## bus
| name | vn_kv | type | zone | in_service
0 | bus_LV_770-1_1_4_node_105 | 0.4 | n |  | TRUE
1 | bus_LV_770-1_1_4_node_107 | 0.4 | n |  | TRUE
2 | bus_LV_770-1_1_4_node_106 | 0.4 | n |  | TRUE
3 | bus_LV_770-1_1_4_node_131 | 0.4 | n |  | TRUE
4 | bus_LV_770-1_1_4_node_129 | 0.4 | n |  | TRUE
5 | bus_LV_770-1_1_4_node_137 | 0.4 | n |  | TRUE
6 | bus_LV_770-1_1_4_node_138 | 0.4 | n |  | TRUE
7 | bus_LV_770-1_1_4_node_128 | 0.4 | n |  | TRUE
8 | bus_LV_770-1_1_4_node_130 | 0.4 | n |  | TRUE
9 | bus_LV_770-1_1_4_node_248 | 0.4 | n |  | TRUE
10 | bus_LV_770-1_1_4_node_252 | 0.4 | n |  | TRUE
11 | bus_LV_770-1_1_4_node_249 | 0.4 | n |  | TRUE
12 | bus_LV_770-1_1_4_node_253 | 0.4 | n |  | TRUE
13 | bus_LV_770-1_1_4_node_254 | 0.4 | n |  | TRUE
14 | bus_LV_770-1_1_4_node_277 | 0.4 | n |  | TRUE
15 | bus_LV_770-1_1_4_node_139 | 0.4 | n |  | TRUE
16 | bus_LV_770-1_1_4_node_140 | 0.4 | n |  | TRUE
17 | bus_LV_770-1_1_4_node_141 | 0.4 | n |  | TRUE
18 | bus_LV_770-1_1_4_node_142 | 0.4 | n |  | TRUE
19 | bus_LV_770-1_1_4_node_143 | 0.4 | n |  | TRUE
20 | bus_LV_770-1_1_4_node_144 | 0.4 | n |  | TRUE
21 | bus_LV_770-1_1_4_node_145 | 0.4 | n |  | TRUE
22 | bus_LV_770-1_1_4_node_146 | 0.4 | n |  | TRUE
23 | bus_LV_770-1_1_4_node_147 | 0.4 | n |  | TRUE
24 | bus_LV_770-1_1_4_node_148 | 0.4 | n |  | TRUE
25 | bus_LV_770-1_1_4_node_149 | 0.4 | n |  | TRUE
26 | bus_LV_770-1_1_4_node_180 | 0.4 | n |  | TRUE
27 | bus_LV_770-1_1_4_node_187 | 0.4 | n |  | TRUE
28 | bus_LV_770-1_1_4_node_188 | 0.4 | n |  | TRUE
29 | bus_LV_770-1_1_4_node_189 | 0.4 | n |  | TRUE
30 | bus_LV_770-1_1_4_node_190 | 0.4 | n |  | TRUE
31 | bus_LV_770-1_1_4_node_186 | 0.4 | n |  | TRUE
32 | bus_LV_770-1_1_4_node_155 | 0.4 | n |  | TRUE
33 | bus_LV_770-1_1_4_node_181 | 0.4 | n |  | TRUE
34 | bus_LV_770-1_1_4_node_218 | 0.4 | n |  | TRUE
35 | bus_LV_770-1_1_4_node_219 | 0.4 | n |  | TRUE
36 | bus_LV_770-1_1_4_node_194 | 0.4 | n |  | TRUE
37 | bus_LV_770-1_1_4_node_205 | 0.4 | n |  | TRUE
38 | bus_LV_770-1_1_4_node_153 | 0.4 | n |  | TRUE
39 | bus_LV_770-1_1_4_node_150 | 0.4 | n |  | TRUE
40 | bus_LV_770-1_1_4_node_151 | 0.4 | n |  | TRUE
41 | bus_LV_770-1_1_4_node_152 | 0.4 | n |  | TRUE
42 | bus_LV_770-1_1_4_node_154 | 0.4 | n |  | TRUE
43 | bus_LV_770-1_1_4_node_156 | 0.4 | n |  | TRUE
44 | bus_LV_770-1_1_4_node_157 | 0.4 | n |  | TRUE
45 | bus_LV_770-1_1_4_node_158 | 0.4 | n |  | TRUE
46 | bus_LV_770-1_1_4_node_182 | 0.4 | n |  | TRUE
47 | bus_LV_770-1_1_4_node_183 | 0.4 | n |  | TRUE
48 | bus_LV_770-1_1_4_node_159 | 0.4 | n |  | TRUE
49 | bus_LV_770-1_1_4_node_161 | 0.4 | n |  | TRUE
50 | bus_LV_770-1_1_4_node_160 | 0.4 | n |  | TRUE
51 | bus_LV_770-1_1_4_node_162 | 0.4 | n |  | TRUE
52 | bus_LV_770-1_1_4_node_163 | 0.4 | n |  | TRUE
53 | bus_LV_770-1_1_4_node_164 | 0.4 | n |  | TRUE
54 | bus_LV_770-1_1_4_node_165 | 0.4 | n |  | TRUE
55 | bus_LV_770-1_1_4_node_166 | 0.4 | n |  | TRUE
56 | bus_LV_770-1_1_4_node_167 | 0.4 | n |  | TRUE
57 | bus_LV_770-1_1_4_node_168 | 0.4 | n |  | TRUE
58 | bus_LV_770-1_1_4_node_169 | 0.4 | n |  | TRUE
59 | bus_LV_770-1_1_4_node_170 | 0.4 | n |  | TRUE
60 | bus_LV_770-1_1_4_node_178 | 0.4 | n |  | TRUE
61 | bus_LV_770-1_1_4_node_175 | 0.4 | n |  | TRUE
62 | bus_LV_770-1_1_4_node_212 | 0.4 | n |  | TRUE
63 | bus_LV_770-1_1_4_node_171 | 0.4 | n |  | TRUE
64 | bus_LV_770-1_1_4_node_176 | 0.4 | n |  | TRUE
65 | bus_LV_770-1_1_4_node_177 | 0.4 | n |  | TRUE
66 | bus_LV_770-1_1_4_node_210 | 0.4 | n |  | TRUE
67 | bus_LV_770-1_1_4_node_172 | 0.4 | n |  | TRUE
68 | bus_LV_770-1_1_4_node_173 | 0.4 | n |  | TRUE
69 | bus_LV_770-1_1_4_node_174 | 0.4 | n |  | TRUE
70 | bus_LV_770-1_1_4_node_191 | 0.4 | n |  | TRUE
71 | bus_LV_770-1_1_4_node_184 | 0.4 | n |  | TRUE
72 | bus_LV_770-1_1_4_node_179 | 0.4 | n |  | TRUE
73 | bus_LV_770-1_1_4_node_225 | 0.4 | n |  | TRUE
74 | bus_LV_770-1_1_4_node_226 | 0.4 | n |  | TRUE
75 | bus_LV_770-1_1_4_node_235 | 0.4 | n |  | TRUE
76 | bus_LV_770-1_1_4_node_239 | 0.4 | n |  | TRUE
77 | bus_LV_770-1_1_4_node_256 | 0.4 | n |  | TRUE
78 | bus_LV_770-1_1_4_node_257 | 0.4 | n |  | TRUE
79 | bus_LV_770-1_1_4_node_227 | 0.4 | n |  | TRUE
80 | bus_LV_770-1_1_4_node_228 | 0.4 | n |  | TRUE
81 | bus_LV_770-1_1_4_node_231 | 0.4 | n |  | TRUE
82 | bus_LV_770-1_1_4_node_295 | 0.4 | n |  | TRUE
83 | bus_LV_770-1_1_4_node_294 | 0.4 | n |  | TRUE
84 | bus_LV_770-1_1_4_node_296 | 0.4 | n |  | TRUE
85 | bus_LV_770-1_1_4_node_297 | 0.4 | n |  | TRUE
86 | bus_LV_770-1_1_4_node_300 | 0.4 | n |  | TRUE
87 | bus_LV_770-1_1_4_node_185 | 0.4 | n |  | TRUE
88 | bus_LV_770-1_1_4_node_303 | 0.4 | n |  | TRUE
89 | bus_LV_770-1_1_4_node_301 | 0.4 | n |  | TRUE
90 | bus_LV_770-1_1_4_node_302 | 0.4 | n |  | TRUE
91 | bus_LV_770-1_1_4_node_324 | 0.4 | n |  | TRUE
92 | bus_LV_770-1_1_4_node_288 | 0.4 | n |  | TRUE
93 | bus_LV_770-1_1_4_node_193 | 0.4 | n |  | TRUE
94 | bus_LV_770-1_1_4_node_206 | 0.4 | n |  | TRUE
95 | bus_LV_770-1_1_4_node_204 | 0.4 | n |  | TRUE
96 | bus_LV_770-1_1_4_node_192 | 0.4 | n |  | TRUE
97 | bus_LV_770-1_1_4_node_195 | 0.4 | n |  | TRUE
98 | bus_LV_770-1_1_4_node_196 | 0.4 | n |  | TRUE
99 | bus_LV_770-1_1_4_node_197 | 0.4 | n |  | TRUE
100 | bus_LV_770-1_1_4_node_198 | 0.4 | n |  | TRUE
101 | bus_LV_770-1_1_4_node_199 | 0.4 | n |  | TRUE
102 | bus_LV_770-1_1_4_node_200 | 0.4 | n |  | TRUE
103 | bus_LV_770-1_1_4_node_201 | 0.4 | n |  | TRUE
104 | bus_LV_770-1_1_4_node_202 | 0.4 | n |  | TRUE
105 | bus_LV_770-1_1_4_node_203 | 0.4 | n |  | TRUE
106 | bus_LV_770-1_1_4_node_207 | 0.4 | n |  | TRUE
107 | bus_LV_770-1_1_4_node_214 | 0.4 | n |  | TRUE
108 | bus_LV_770-1_1_4_node_216 | 0.4 | n |  | TRUE
109 | bus_LV_770-1_1_4_node_215 | 0.4 | n |  | TRUE
110 | bus_LV_770-1_1_4_node_220 | 0.4 | n |  | TRUE
111 | bus_LV_770-1_1_4_node_224 | 0.4 | n |  | TRUE
112 | bus_LV_770-1_1_4_node_217 | 0.4 | n |  | TRUE
113 | bus_LV_770-1_1_4_node_208 | 0.4 | n |  | TRUE
114 | bus_LV_770-1_1_4_node_209 | 0.4 | n |  | TRUE
115 | bus_LV_770-1_1_4_node_211 | 0.4 | n |  | TRUE
116 | bus_LV_770-1_1_4_node_213 | 0.4 | n |  | TRUE
117 | bus_LV_770-1_1_4_node_313 | 0.4 | n |  | TRUE
118 | bus_LV_770-1_1_4_node_246 | 0.4 | n |  | TRUE
119 | bus_LV_770-1_1_4_node_311 | 0.4 | n |  | TRUE
120 | bus_LV_770-1_1_4_node_221 | 0.4 | n |  | TRUE
121 | bus_LV_770-1_1_4_node_223 | 0.4 | n |  | TRUE
122 | bus_LV_770-1_1_4_node_298 | 0.4 | n |  | TRUE
123 | bus_LV_770-1_1_4_node_299 | 0.4 | n |  | TRUE
124 | bus_LV_770-1_1_4_node_309 | 0.4 | n |  | TRUE
125 | bus_LV_770-1_1_4_node_312 | 0.4 | n |  | TRUE
126 | bus_LV_770-1_1_4_node_314 | 0.4 | n |  | TRUE
127 | bus_LV_770-1_1_4_node_286 | 0.4 | n |  | TRUE
128 | bus_LV_770-1_1_4_node_240 | 0.4 | n |  | TRUE
129 | bus_LV_770-1_1_4_node_241 | 0.4 | n |  | TRUE
130 | bus_LV_770-1_1_4_node_243 | 0.4 | n |  | TRUE
131 | bus_LV_770-1_1_4_node_242 | 0.4 | n |  | TRUE
132 | bus_LV_770-1_1_4_node_229 | 0.4 | n |  | TRUE
133 | bus_LV_770-1_1_4_node_230 | 0.4 | n |  | TRUE
134 | bus_LV_770-1_1_4_node_278 | 0.4 | n |  | TRUE
135 | bus_LV_770-1_1_4_node_279 | 0.4 | n |  | TRUE
136 | bus_LV_770-1_1_4_node_270 | 0.4 | n |  | TRUE
137 | bus_LV_770-1_1_4_node_268 | 0.4 | n |  | TRUE
138 | bus_LV_770-1_1_4_node_280 | 0.4 | n |  | TRUE
139 | bus_LV_770-1_1_4_node_276 | 0.4 | n |  | TRUE
140 | bus_LV_770-1_1_4_node_250 | 0.4 | n |  | TRUE
141 | bus_LV_770-1_1_4_node_251 | 0.4 | n |  | TRUE
142 | bus_LV_770-1_1_4_node_271 | 0.4 | n |  | TRUE
143 | bus_LV_770-1_1_4_node_255 | 0.4 | n |  | TRUE
144 | bus_LV_770-1_1_4_node_272 | 0.4 | n |  | TRUE
145 | bus_LV_770-1_1_4_node_275 | 0.4 | n |  | TRUE
146 | bus_LV_770-1_1_4_node_321 | 0.4 | n |  | TRUE
147 | bus_LV_770-1_1_4_node_316 | 0.4 | n |  | TRUE
148 | bus_LV_770-1_1_4_node_315 | 0.4 | n |  | TRUE
149 | bus_LV_770-1_1_4_node_269 | 0.4 | n |  | TRUE
150 | bus_LV_770-1_1_4_node_258 | 0.4 | n |  | TRUE
151 | bus_LV_770-1_1_4_node_259 | 0.4 | n |  | TRUE
152 | bus_LV_770-1_1_4_node_260 | 0.4 | n |  | TRUE
153 | bus_LV_770-1_1_4_node_267 | 0.4 | n |  | TRUE
154 | bus_LV_770-1_1_4_node_282 | 0.4 | n |  | TRUE
155 | bus_LV_770-1_1_4_node_262 | 0.4 | n |  | TRUE
156 | bus_LV_770-1_1_4_node_261 | 0.4 | n |  | TRUE
157 | bus_LV_770-1_1_4_node_266 | 0.4 | n |  | TRUE
158 | bus_LV_770-1_1_4_node_323 | 0.4 | n |  | TRUE
159 | bus_LV_770-1_1_4_node_263 | 0.4 | n |  | TRUE
160 | bus_LV_770-1_1_4_node_264 | 0.4 | n |  | TRUE
161 | bus_LV_770-1_1_4_node_265 | 0.4 | n |  | TRUE
162 | bus_LV_770-1_1_4_node_317 | 0.4 | n |  | TRUE
163 | bus_LV_770-1_1_4_node_273 | 0.4 | n |  | TRUE
164 | bus_LV_770-1_1_4_node_274 | 0.4 | n |  | TRUE
165 | bus_LV_770-1_1_4_node_281 | 0.4 | n |  | TRUE
166 | bus_LV_770-1_1_4_node_283 | 0.4 | n |  | TRUE
167 | bus_LV_770-1_1_4_node_284 | 0.4 | n |  | TRUE
168 | bus_LV_770-1_1_4_node_285 | 0.4 | n |  | TRUE
169 | bus_LV_770-1_1_4_node_287 | 0.4 | n |  | TRUE
170 | bus_LV_770-1_1_4_node_289 | 0.4 | n |  | TRUE
171 | bus_LV_770-1_1_4_node_292 | 0.4 | n |  | TRUE
172 | bus_LV_770-1_1_4_node_290 | 0.4 | n |  | TRUE
173 | bus_LV_770-1_1_4_node_291 | 0.4 | n |  | TRUE
174 | bus_LV_770-1_1_4_node_293 | 0.4 | n |  | TRUE
175 | bus_MV_93_1_node_6 | 20 | n |  | TRUE

## load
| name | bus | p_mw | q_mvar | const_z_percent | const_i_percent | sn_mva | scaling | in_service | type
0 | LV_770-1_1_4_load_105 | 0 | 0.00037031 | 9.281e-05 | 0 | 0 |  | 1 | TRUE | wye
1 | LV_770-1_1_4_load_106 | 2 | 0.00014117 | 3.538e-05 | 0 | 0 |  | 1 | TRUE | wye
2 | LV_770-1_1_4_load_129 | 4 | 0.00018717 | 4.691e-05 | 0 | 0 |  | 1 | TRUE | wye
3 | LV_770-1_1_4_load_137 | 5 | 0.000497 | 0.00012456 | 0 | 0 |  | 1 | TRUE | wye
4 | LV_770-1_1_4_load_138 | 6 | 0.00057887 | 0.00014508 | 0 | 0 |  | 1 | TRUE | wye
5 | LV_770-1_1_4_load_128 | 7 | 0.0007584 | 0.00019007 | 0 | 0 |  | 1 | TRUE | wye
6 | LV_770-1_1_4_load_130 | 8 | 0.00018385 | 4.6076e-05 | 0 | 0 |  | 1 | TRUE | wye
7 | LV_770-1_1_4_load_248 | 9 | 0.00093128 | 0.0002334 | 0 | 0 |  | 1 | TRUE | wye
8 | LV_770-1_1_4_load_252 | 10 | 0.00099411 | 0.00024915 | 0 | 0 |  | 1 | TRUE | wye
9 | LV_770-1_1_4_load_249 | 11 | 0.00036939 | 9.2577e-05 | 0 | 0 |  | 1 | TRUE | wye
10 | LV_770-1_1_4_load_253 | 12 | 0.0002466 | 6.1803e-05 | 0 | 0 |  | 1 | TRUE | wye
11 | LV_770-1_1_4_load_254 | 13 | 0.00053001 | 0.00013283 | 0 | 0 |  | 1 | TRUE | wye
12 | LV_770-1_1_4_load_277 | 14 | 0.0017424 | 0.00043669 | 0 | 0 |  | 1 | TRUE | wye
13 | LV_770-1_1_4_load_139 | 15 | 0.0030095 | 0.00075425 | 0 | 0 |  | 1 | TRUE | wye
14 | LV_770-1_1_4_load_140 | 16 | 0.0015423 | 0.00038653 | 0 | 0 |  | 1 | TRUE | wye
15 | LV_770-1_1_4_load_142 | 18 | 0.0015393 | 0.00038579 | 0 | 0 |  | 1 | TRUE | wye
16 | LV_770-1_1_4_load_144 | 20 | 0.001558 | 0.00039048 | 0 | 0 |  | 1 | TRUE | wye
17 | LV_770-1_1_4_load_145 | 21 | 0.00047998 | 0.0001203 | 0 | 0 |  | 1 | TRUE | wye
18 | LV_770-1_1_4_load_147 | 23 | 0.00031674 | 7.9383e-05 | 0 | 0 |  | 1 | TRUE | wye
19 | LV_770-1_1_4_load_148 | 24 | 0.0015461 | 0.0003875 | 0 | 0 |  | 1 | TRUE | wye
20 | LV_770-1_1_4_load_149 | 25 | 0.0016876 | 0.00042296 | 0 | 0 |  | 1 | TRUE | wye
21 | LV_770-1_1_4_load_180 | 26 | 0.00055432 | 0.00013892 | 0 | 0 |  | 1 | TRUE | wye
22 | LV_770-1_1_4_load_188 | 28 | 0.0018557 | 0.00046509 | 0 | 0 |  | 1 | TRUE | wye
23 | LV_770-1_1_4_load_189 | 29 | 0.00037413 | 9.3765e-05 | 0 | 0 |  | 1 | TRUE | wye
24 | LV_770-1_1_4_load_190 | 30 | 0.00032821 | 8.2258e-05 | 0 | 0 |  | 1 | TRUE | wye
25 | LV_770-1_1_4_load_186 | 31 | 0.001705 | 0.00042731 | 0 | 0 |  | 1 | TRUE | wye
26 | LV_770-1_1_4_load_155 | 32 | 0.001755 | 0.00043985 | 0 | 0 |  | 1 | TRUE | wye
27 | LV_770-1_1_4_load_181 | 33 | 0.00082997 | 0.00020801 | 0 | 0 |  | 1 | TRUE | wye
28 | LV_770-1_1_4_load_218 | 34 | 0.00053993 | 0.00013532 | 0 | 0 |  | 1 | TRUE | wye
29 | LV_770-1_1_4_load_219 | 35 | 0.00052969 | 0.00013275 | 0 | 0 |  | 1 | TRUE | wye
30 | LV_770-1_1_4_load_194 | 36 | 0.0012691 | 0.00031808 | 0 | 0 |  | 1 | TRUE | wye
31 | LV_770-1_1_4_load_153 | 38 | 0.00080414 | 0.00020154 | 0 | 0 |  | 1 | TRUE | wye
32 | LV_770-1_1_4_load_150 | 39 | 0.0016358 | 0.00040998 | 0 | 0 |  | 1 | TRUE | wye
33 | LV_770-1_1_4_load_151 | 40 | 0.00073385 | 0.00018392 | 0 | 0 |  | 1 | TRUE | wye
34 | LV_770-1_1_4_load_152 | 41 | 0.00069206 | 0.00017345 | 0 | 0 |  | 1 | TRUE | wye
35 | LV_770-1_1_4_load_154 | 42 | 0.0006058 | 0.00015183 | 0 | 0 |  | 1 | TRUE | wye
36 | LV_770-1_1_4_load_156 | 43 | 0.0011255 | 0.00028208 | 0 | 0 |  | 1 | TRUE | wye
37 | LV_770-1_1_4_load_157 | 44 | 0.00081322 | 0.00020381 | 0 | 0 |  | 1 | TRUE | wye
38 | LV_770-1_1_4_load_158 | 45 | 0.0019002 | 0.00047624 | 0 | 0 |  | 1 | TRUE | wye
39 | LV_770-1_1_4_load_182 | 46 | 0.0020224 | 0.00050687 | 0 | 0 |  | 1 | TRUE | wye
40 | LV_770-1_1_4_load_159 | 48 | 0.0043109 | 0.0010804 | 0 | 0 |  | 1 | TRUE | wye
41 | LV_770-1_1_4_load_163 | 52 | 0.0026007 | 0.0006518 | 0 | 0 |  | 1 | TRUE | wye
42 | LV_770-1_1_4_load_164 | 53 | 0.0025575 | 0.00064097 | 0 | 0 |  | 1 | TRUE | wye
43 | LV_770-1_1_4_load_165 | 54 | 0.0021275 | 0.00053321 | 0 | 0 |  | 1 | TRUE | wye
44 | LV_770-1_1_4_load_166 | 55 | 0.0018891 | 0.00047346 | 0 | 0 |  | 1 | TRUE | wye
45 | LV_770-1_1_4_load_167 | 56 | 0.0029212 | 0.00073212 | 0 | 0 |  | 1 | TRUE | wye
46 | LV_770-1_1_4_load_168 | 57 | 0.0053689 | 0.0013456 | 0 | 0 |  | 1 | TRUE | wye
47 | LV_770-1_1_4_load_169 | 58 | 0.0085261 | 0.0021368 | 0 | 0 |  | 1 | TRUE | wye
48 | LV_770-1_1_4_load_170 | 59 | 0.00317 | 0.00079449 | 0 | 0 |  | 1 | TRUE | wye
49 | LV_770-1_1_4_load_178 | 60 | 0.0018896 | 0.00047358 | 0 | 0 |  | 1 | TRUE | wye
50 | LV_770-1_1_4_load_212 | 62 | 0.0035823 | 0.00089781 | 0 | 0 |  | 1 | TRUE | wye
51 | LV_770-1_1_4_load_171 | 63 | 0.0059655 | 0.0014951 | 0 | 0 |  | 1 | TRUE | wye
52 | LV_770-1_1_4_load_176 | 64 | 0.0014956 | 0.00037483 | 0 | 0 |  | 1 | TRUE | wye
53 | LV_770-1_1_4_load_177 | 65 | 0.0043886 | 0.0010999 | 0 | 0 |  | 1 | TRUE | wye
54 | LV_770-1_1_4_load_210 | 66 | 0.0022577 | 0.00056583 | 0 | 0 |  | 1 | TRUE | wye
55 | LV_770-1_1_4_load_173 | 68 | 0.0016628 | 0.00041674 | 0 | 0 |  | 1 | TRUE | wye
56 | LV_770-1_1_4_load_174 | 69 | 0.0011325 | 0.00028383 | 0 | 0 |  | 1 | TRUE | wye
57 | LV_770-1_1_4_load_191 | 70 | 0.0022066 | 0.00055304 | 0 | 0 |  | 1 | TRUE | wye
58 | LV_770-1_1_4_load_184 | 71 | 0.0032289 | 0.00080923 | 0 | 0 |  | 1 | TRUE | wye
59 | LV_770-1_1_4_load_226 | 74 | 0.0039829 | 0.0009982 | 0 | 0 |  | 1 | TRUE | wye
60 | LV_770-1_1_4_load_235 | 75 | 0.00093117 | 0.00023337 | 0 | 0 |  | 1 | TRUE | wye
61 | LV_770-1_1_4_load_239 | 76 | 0.0005923 | 0.00014844 | 0 | 0 |  | 1 | TRUE | wye
62 | LV_770-1_1_4_load_256 | 77 | 0.0030004 | 0.00075196 | 0 | 0 |  | 1 | TRUE | wye
63 | LV_770-1_1_4_load_227 | 79 | 0.0013576 | 0.00034024 | 0 | 0 |  | 1 | TRUE | wye
64 | LV_770-1_1_4_load_231 | 81 | 0.0052483 | 0.0013154 | 0 | 0 |  | 1 | TRUE | wye
65 | LV_770-1_1_4_load_295 | 82 | 0.0038141 | 0.00095591 | 0 | 0 |  | 1 | TRUE | wye
66 | LV_770-1_1_4_load_294 | 83 | 0.0060495 | 0.0015161 | 0 | 0 |  | 1 | TRUE | wye
67 | LV_770-1_1_4_load_300 | 86 | 0.0039131 | 0.00098071 | 0 | 0 |  | 1 | TRUE | wye
68 | LV_770-1_1_4_load_185 | 87 | 0.0016718 | 0.00041899 | 0 | 0 |  | 1 | TRUE | wye
69 | LV_770-1_1_4_load_301 | 89 | 0.0013392 | 0.00033563 | 0 | 0 |  | 1 | TRUE | wye
70 | LV_770-1_1_4_load_302 | 90 | 0.0045533 | 0.0011412 | 0 | 0 |  | 1 | TRUE | wye
71 | LV_770-1_1_4_load_324 | 91 | 0.0021565 | 0.00054046 | 0 | 0 |  | 1 | TRUE | wye
72 | LV_770-1_1_4_load_288 | 92 | 0.00080881 | 0.00020271 | 0 | 0 |  | 1 | TRUE | wye
73 | LV_770-1_1_4_load_193 | 93 | 0.0017844 | 0.00044721 | 0 | 0 |  | 1 | TRUE | wye
74 | LV_770-1_1_4_load_206 | 94 | 0.0016967 | 0.00042524 | 0 | 0 |  | 1 | TRUE | wye
75 | LV_770-1_1_4_load_204 | 95 | 0.0012639 | 0.00031676 | 0 | 0 |  | 1 | TRUE | wye
76 | LV_770-1_1_4_load_192 | 96 | 0.0018677 | 0.0004681 | 0 | 0 |  | 1 | TRUE | wye
77 | LV_770-1_1_4_load_195 | 97 | 0.00068864 | 0.00017259 | 0 | 0 |  | 1 | TRUE | wye
78 | LV_770-1_1_4_load_196 | 98 | 0.0017712 | 0.0004439 | 0 | 0 |  | 1 | TRUE | wye
79 | LV_770-1_1_4_load_198 | 100 | 0.0024413 | 0.00061184 | 0 | 0 |  | 1 | TRUE | wye
80 | LV_770-1_1_4_load_200 | 102 | 0.00068186 | 0.00017089 | 0 | 0 |  | 1 | TRUE | wye
81 | LV_770-1_1_4_load_201 | 103 | 0.0015086 | 0.0003781 | 0 | 0 |  | 1 | TRUE | wye
82 | LV_770-1_1_4_load_202 | 104 | 0.0011591 | 0.00029051 | 0 | 0 |  | 1 | TRUE | wye
83 | LV_770-1_1_4_load_203 | 105 | 0.001788 | 0.00044812 | 0 | 0 |  | 1 | TRUE | wye
84 | LV_770-1_1_4_load_207 | 106 | 0.0015164 | 0.00038004 | 0 | 0 |  | 1 | TRUE | wye
85 | LV_770-1_1_4_load_214 | 107 | 0.00090075 | 0.00022575 | 0 | 0 |  | 1 | TRUE | wye
86 | LV_770-1_1_4_load_216 | 108 | 0.0022132 | 0.00055469 | 0 | 0 |  | 1 | TRUE | wye
87 | LV_770-1_1_4_load_215 | 109 | 0.001275 | 0.00031954 | 0 | 0 |  | 1 | TRUE | wye
88 | LV_770-1_1_4_load_220 | 110 | 0.00035173 | 8.8152e-05 | 0 | 0 |  | 1 | TRUE | wye
89 | LV_770-1_1_4_load_224 | 111 | 0.00047573 | 0.00011923 | 0 | 0 |  | 1 | TRUE | wye
90 | LV_770-1_1_4_load_217 | 112 | 0.001043 | 0.00026141 | 0 | 0 |  | 1 | TRUE | wye
91 | LV_770-1_1_4_load_208 | 113 | 0.0046253 | 0.0011592 | 0 | 0 |  | 1 | TRUE | wye
92 | LV_770-1_1_4_load_209 | 114 | 0.002818 | 0.00070626 | 0 | 0 |  | 1 | TRUE | wye
93 | LV_770-1_1_4_load_213 | 116 | 0.0071068 | 0.0017811 | 0 | 0 |  | 1 | TRUE | wye
94 | LV_770-1_1_4_load_246 | 118 | 0.0004263 | 0.00010684 | 0 | 0 |  | 1 | TRUE | wye
95 | LV_770-1_1_4_load_311 | 119 | 0.0012377 | 0.00031019 | 0 | 0 |  | 1 | TRUE | wye
96 | LV_770-1_1_4_load_223 | 121 | 0.0017718 | 0.00044407 | 0 | 0 |  | 1 | TRUE | wye
97 | LV_770-1_1_4_load_309 | 124 | 0.0020514 | 0.00051413 | 0 | 0 |  | 1 | TRUE | wye
98 | LV_770-1_1_4_load_312 | 125 | 0.00032025 | 8.0261e-05 | 0 | 0 |  | 1 | TRUE | wye
99 | LV_770-1_1_4_load_314 | 126 | 0.00060752 | 0.00015226 | 0 | 0 |  | 1 | TRUE | wye
100 | LV_770-1_1_4_load_241 | 129 | 0.0016735 | 0.00041943 | 0 | 0 |  | 1 | TRUE | wye
101 | LV_770-1_1_4_load_243 | 130 | 0.001372 | 0.00034385 | 0 | 0 |  | 1 | TRUE | wye
102 | LV_770-1_1_4_load_242 | 131 | 0.0015777 | 0.00039541 | 0 | 0 |  | 1 | TRUE | wye
103 | LV_770-1_1_4_load_230 | 133 | 0.0028694 | 0.00071913 | 0 | 0 |  | 1 | TRUE | wye
104 | LV_770-1_1_4_load_278 | 134 | 0.0004701 | 0.00011782 | 0 | 0 |  | 1 | TRUE | wye
105 | LV_770-1_1_4_load_279 | 135 | 0.00035892 | 8.9955e-05 | 0 | 0 |  | 1 | TRUE | wye
106 | LV_770-1_1_4_load_270 | 136 | 0.00073836 | 0.00018505 | 0 | 0 |  | 1 | TRUE | wye
107 | LV_770-1_1_4_load_276 | 139 | 0.0012637 | 0.00031672 | 0 | 0 |  | 1 | TRUE | wye
108 | LV_770-1_1_4_load_250 | 140 | 0.00022529 | 5.6463e-05 | 0 | 0 |  | 1 | TRUE | wye
109 | LV_770-1_1_4_load_271 | 142 | 0.00087822 | 0.0002201 | 0 | 0 |  | 1 | TRUE | wye
110 | LV_770-1_1_4_load_272 | 144 | 0.00036915 | 9.2518e-05 | 0 | 0 |  | 1 | TRUE | wye
111 | LV_770-1_1_4_load_275 | 145 | 0.00043761 | 0.00010967 | 0 | 0 |  | 1 | TRUE | wye
112 | LV_770-1_1_4_load_321 | 146 | 0.00099299 | 0.00024887 | 0 | 0 |  | 1 | TRUE | wye
113 | LV_770-1_1_4_load_316 | 147 | 0.0002489 | 6.2379e-05 | 0 | 0 |  | 1 | TRUE | wye
114 | LV_770-1_1_4_load_315 | 148 | 0.0014952 | 0.00037472 | 0 | 0 |  | 1 | TRUE | wye
115 | LV_770-1_1_4_load_269 | 149 | 0.00049586 | 0.00012428 | 0 | 0 |  | 1 | TRUE | wye
116 | LV_770-1_1_4_load_258 | 150 | 0.00033398 | 8.3703e-05 | 0 | 0 |  | 1 | TRUE | wye
117 | LV_770-1_1_4_load_259 | 151 | 0.0006823 | 0.000171 | 0 | 0 |  | 1 | TRUE | wye
118 | LV_770-1_1_4_load_260 | 152 | 0.00024499 | 6.1401e-05 | 0 | 0 |  | 1 | TRUE | wye
119 | LV_770-1_1_4_load_282 | 154 | 0.00054874 | 0.00013753 | 0 | 0 |  | 1 | TRUE | wye
120 | LV_770-1_1_4_load_262 | 155 | 0.00061452 | 0.00015401 | 0 | 0 |  | 1 | TRUE | wye
121 | LV_770-1_1_4_load_261 | 156 | 0.00064884 | 0.00016261 | 0 | 0 |  | 1 | TRUE | wye
122 | LV_770-1_1_4_load_266 | 157 | 0.00018822 | 4.7173e-05 | 0 | 0 |  | 1 | TRUE | wye
123 | LV_770-1_1_4_load_323 | 158 | 0.00069927 | 0.00017525 | 0 | 0 |  | 1 | TRUE | wye
124 | LV_770-1_1_4_load_264 | 160 | 0.00040305 | 0.00010101 | 0 | 0 |  | 1 | TRUE | wye
125 | LV_770-1_1_4_load_265 | 161 | 0.00034508 | 8.6484e-05 | 0 | 0 |  | 1 | TRUE | wye
126 | LV_770-1_1_4_load_317 | 162 | 0.00035611 | 8.9249e-05 | 0 | 0 |  | 1 | TRUE | wye
127 | LV_770-1_1_4_load_273 | 163 | 0.00054838 | 0.00013744 | 0 | 0 |  | 1 | TRUE | wye
128 | LV_770-1_1_4_load_281 | 165 | 0.00027879 | 6.9871e-05 | 0 | 0 |  | 1 | TRUE | wye
129 | LV_770-1_1_4_load_283 | 166 | 0.00061127 | 0.0001532 | 0 | 0 |  | 1 | TRUE | wye
130 | LV_770-1_1_4_load_284 | 167 | 0.001598 | 0.00040049 | 0 | 0 |  | 1 | TRUE | wye
131 | LV_770-1_1_4_load_285 | 168 | 0.00070083 | 0.00017564 | 0 | 0 |  | 1 | TRUE | wye
132 | LV_770-1_1_4_load_289 | 170 | 0.00040119 | 0.00010055 | 0 | 0 |  | 1 | TRUE | wye
133 | LV_770-1_1_4_load_292 | 171 | 0.00048895 | 0.00012254 | 0 | 0 |  | 1 | TRUE | wye
134 | LV_770-1_1_4_load_290 | 172 | 0.00089667 | 0.00022473 | 0 | 0 |  | 1 | TRUE | wye
135 | LV_770-1_1_4_load_291 | 173 | 0.0014994 | 0.00037578 | 0 | 0 |  | 1 | TRUE | wye
136 | LV_770-1_1_4_load_293 | 174 | 0.00076999 | 0.00019298 | 0 | 0 |  | 1 | TRUE | wye

## ext_grid
| name | bus | vm_pu | va_degree | slack_weight | in_service
0 |  | 112 | 1 | 0 | 1 | TRUE

## line
| name | std_type | from_bus | to_bus | length_km | r_ohm_per_km | x_ohm_per_km | c_nf_per_km | g_us_per_km | max_i_ka | df | parallel | type | in_service
0 | LV_770-1_1_4_line_0 |  | 0 | 1 | 0.059003 | 0.125 | 0.08 | 261 | 0 | 0.364 | 1 | 1 | cs | TRUE
1 | LV_770-1_1_4_line_1 |  | 0 | 2 | 0.075419 | 0.125 | 0.08 | 261 | 0 | 0.364 | 1 | 1 | cs | TRUE
2 | LV_770-1_1_4_line_2 |  | 1 | 3 | 0.021233 | 0.125 | 0.08 | 261 | 0 | 0.364 | 1 | 1 | cs | TRUE
3 | LV_770-1_1_4_line_3 |  | 1 | 4 | 0.015703 | 0.125 | 0.08 | 261 | 0 | 0.364 | 1 | 1 | cs | TRUE
4 | LV_770-1_1_4_line_4 |  | 3 | 5 | 0.026177 | 0.125 | 0.08 | 261 | 0 | 0.364 | 1 | 1 | cs | TRUE
5 | LV_770-1_1_4_line_5 |  | 3 | 6 | 0.040225 | 0.125 | 0.08 | 261 | 0 | 0.364 | 1 | 1 | cs | TRUE
6 | LV_770-1_1_4_line_6 |  | 4 | 7 | 0.064424 | 0.125 | 0.08 | 261 | 0 | 0.364 | 1 | 1 | cs | TRUE
7 | LV_770-1_1_4_line_7 |  | 5 | 9 | 0.048321 | 0.125 | 0.08 | 261 | 0 | 0.364 | 1 | 1 | cs | TRUE
8 | LV_770-1_1_4_line_8 |  | 6 | 10 | 0.18201 | 0.125 | 0.08 | 261 | 0 | 0.364 | 1 | 1 | cs | TRUE
9 | LV_770-1_1_4_line_9 |  | 7 | 8 | 0.074958 | 0.125 | 0.08 | 261 | 0 | 0.364 | 1 | 1 | cs | TRUE
10 | LV_770-1_1_4_line_10 |  | 9 | 11 | 0.080058 | 0.125 | 0.08 | 261 | 0 | 0.364 | 1 | 1 | cs | TRUE
11 | LV_770-1_1_4_line_11 |  | 10 | 12 | 0.0076174 | 0.125 | 0.08 | 261 | 0 | 0.364 | 1 | 1 | cs | TRUE
12 | LV_770-1_1_4_line_12 |  | 11 | 140 | 0.056896 | 0.125 | 0.08 | 261 | 0 | 0.364 | 1 | 1 | cs | TRUE
13 | LV_770-1_1_4_line_13 |  | 12 | 13 | 0.029635 | 0.125 | 0.08 | 261 | 0 | 0.364 | 1 | 1 | cs | TRUE
14 | LV_770-1_1_4_line_14 |  | 12 | 14 | 0.13742 | 0.125 | 0.08 | 261 | 0 | 0.364 | 1 | 2 | cs | TRUE
15 | LV_770-1_1_4_line_15 |  | 13 | 147 | 0.033008 | 0.125 | 0.08 | 261 | 0 | 0.364 | 1 | 1 | cs | TRUE
16 | LV_770-1_1_4_line_16 |  | 14 | 139 | 0.025224 | 0.125 | 0.08 | 261 | 0 | 0.364 | 1 | 4 | cs | TRUE
17 | LV_770-1_1_4_line_17 |  | 15 | 16 | 0.029744 | 0.125 | 0.08 | 261 | 0 | 0.364 | 1 | 1 | cs | TRUE
18 | LV_770-1_1_4_line_18 |  | 15 | 17 | 0.0198 | 0.125 | 0.08 | 261 | 0 | 0.364 | 1 | 1 | cs | TRUE
19 | LV_770-1_1_4_line_19 |  | 16 | 18 | 0.00052382 | 0.125 | 0.08 | 261 | 0 | 0.364 | 1 | 1 | cs | TRUE
20 | LV_770-1_1_4_line_20 |  | 17 | 19 | 0.03329 | 0.125 | 0.08 | 261 | 0 | 0.364 | 1 | 4 | cs | TRUE
21 | LV_770-1_1_4_line_21 |  | 17 | 20 | 0.014191 | 0.125 | 0.08 | 261 | 0 | 0.364 | 1 | 4 | cs | TRUE
22 | LV_770-1_1_4_line_22 |  | 18 | 21 | 0.00016338 | 0.125 | 0.08 | 261 | 0 | 0.364 | 1 | 1 | cs | TRUE
23 | LV_770-1_1_4_line_23 |  | 19 | 22 | 0.038775 | 0.125 | 0.08 | 261 | 0 | 0.364 | 1 | 4 | cs | TRUE
24 | LV_770-1_1_4_line_24 |  | 19 | 23 | 0.032048 | 0.125 | 0.08 | 261 | 0 | 0.364 | 1 | 1 | cs | TRUE
25 | LV_770-1_1_4_line_25 |  | 19 | 24 | 0.031667 | 0.125 | 0.08 | 261 | 0 | 0.364 | 1 | 1 | cs | TRUE
26 | LV_770-1_1_4_line_26 |  | 20 | 25 | 0.01669 | 0.125 | 0.08 | 261 | 0 | 0.364 | 1 | 4 | cs | TRUE
27 | LV_770-1_1_4_line_27 |  | 21 | 26 | 0.034502 | 0.125 | 0.08 | 261 | 0 | 0.364 | 1 | 1 | cs | TRUE
28 | LV_770-1_1_4_line_28 |  | 22 | 27 | 0.087255 | 0.125 | 0.08 | 261 | 0 | 0.364 | 1 | 1 | cs | TRUE
29 | LV_770-1_1_4_line_29 |  | 22 | 28 | 0.015837 | 0.125 | 0.08 | 261 | 0 | 0.364 | 1 | 1 | cs | TRUE
30 | LV_770-1_1_4_line_30 |  | 22 | 29 | 0.014258 | 0.125 | 0.08 | 261 | 0 | 0.364 | 1 | 4 | cs | TRUE
31 | LV_770-1_1_4_line_31 |  | 23 | 30 | 0.011669 | 0.125 | 0.08 | 261 | 0 | 0.364 | 1 | 1 | cs | TRUE
32 | LV_770-1_1_4_line_32 |  | 24 | 31 | 0.012989 | 0.125 | 0.08 | 261 | 0 | 0.364 | 1 | 1 | cs | TRUE
33 | LV_770-1_1_4_line_33 |  | 25 | 32 | 0.0079228 | 0.125 | 0.08 | 261 | 0 | 0.364 | 1 | 4 | cs | TRUE
34 | LV_770-1_1_4_line_34 |  | 26 | 33 | 0.0032497 | 0.125 | 0.08 | 261 | 0 | 0.364 | 1 | 1 | cs | TRUE
35 | LV_770-1_1_4_line_35 |  | 27 | 34 | 0.048864 | 0.125 | 0.08 | 261 | 0 | 0.364 | 1 | 1 | cs | TRUE
36 | LV_770-1_1_4_line_36 |  | 27 | 35 | 0.11338 | 0.125 | 0.08 | 261 | 0 | 0.364 | 1 | 1 | cs | TRUE
37 | LV_770-1_1_4_line_37 |  | 28 | 36 | 0.0008116 | 0.125 | 0.08 | 261 | 0 | 0.364 | 1 | 1 | cs | TRUE
38 | LV_770-1_1_4_line_38 |  | 29 | 37 | 0.012752 | 0.125 | 0.08 | 261 | 0 | 0.364 | 1 | 4 | cs | TRUE
39 | LV_770-1_1_4_line_39 |  | 32 | 38 | 0.019866 | 0.125 | 0.08 | 261 | 0 | 0.364 | 1 | 4 | cs | TRUE
40 | LV_770-1_1_4_line_40 |  | 33 | 81 | 0.23778 | 0.125 | 0.08 | 261 | 0 | 0.364 | 1 | 1 | cs | TRUE
41 | LV_770-1_1_4_line_41 |  | 35 | 92 | 0.031613 | 0.125 | 0.08 | 261 | 0 | 0.364 | 1 | 1 | cs | TRUE
42 | LV_770-1_1_4_line_42 |  | 36 | 93 | 0.032084 | 0.125 | 0.08 | 261 | 0 | 0.364 | 1 | 1 | cs | TRUE
43 | LV_770-1_1_4_line_43 |  | 37 | 94 | 0.005043 | 0.125 | 0.08 | 261 | 0 | 0.364 | 1 | 1 | cs | TRUE
44 | LV_770-1_1_4_line_44 |  | 37 | 95 | 0.027808 | 0.125 | 0.08 | 261 | 0 | 0.364 | 1 | 4 | cs | TRUE
45 | LV_770-1_1_4_line_45 |  | 38 | 40 | 0.010364 | 0.125 | 0.08 | 261 | 0 | 0.364 | 1 | 4 | cs | TRUE
46 | LV_770-1_1_4_line_46 |  | 39 | 40 | 0.0021599 | 0.125 | 0.08 | 261 | 0 | 0.364 | 1 | 4 | cs | TRUE
47 | LV_770-1_1_4_line_47 |  | 39 | 41 | 0.0096307 | 0.125 | 0.08 | 261 | 0 | 0.364 | 1 | 4 | cs | TRUE
48 | LV_770-1_1_4_line_48 |  | 41 | 42 | 0.0070467 | 0.125 | 0.08 | 261 | 0 | 0.364 | 1 | 4 | cs | TRUE
49 | LV_770-1_1_4_line_49 |  | 42 | 43 | 0.0081956 | 0.125 | 0.08 | 261 | 0 | 0.364 | 1 | 4 | cs | TRUE
50 | LV_770-1_1_4_line_50 |  | 43 | 44 | 0.010025 | 0.125 | 0.08 | 261 | 0 | 0.364 | 1 | 4 | cs | TRUE
51 | LV_770-1_1_4_line_51 |  | 44 | 45 | 0.014251 | 0.125 | 0.08 | 261 | 0 | 0.364 | 1 | 4 | cs | TRUE
52 | LV_770-1_1_4_line_52 |  | 45 | 46 | 0.027275 | 0.125 | 0.08 | 261 | 0 | 0.364 | 1 | 4 | cs | TRUE
53 | LV_770-1_1_4_line_53 |  | 46 | 47 | 0.029936 | 0.125 | 0.08 | 261 | 0 | 0.364 | 1 | 4 | cs | TRUE
54 | LV_770-1_1_4_line_54 |  | 47 | 71 | 0.034498 | 0.125 | 0.08 | 261 | 0 | 0.364 | 1 | 1 | cs | TRUE
55 | LV_770-1_1_4_line_55 |  | 47 | 68 | 0.030011 | 0.125 | 0.08 | 261 | 0 | 0.364 | 1 | 4 | cs | TRUE
56 | LV_770-1_1_4_line_56 |  | 48 | 49 | 0.0038006 | 0.125 | 0.08 | 261 | 0 | 0.364 | 1 | 1 | cs | TRUE
57 | LV_770-1_1_4_line_57 |  | 49 | 53 | 0.010394 | 0.125 | 0.08 | 261 | 0 | 0.364 | 1 | 4 | cs | TRUE
58 | LV_770-1_1_4_line_58 |  | 49 | 54 | 0.015511 | 0.125 | 0.08 | 261 | 0 | 0.364 | 1 | 4 | cs | TRUE
59 | LV_770-1_1_4_line_59 |  | 50 | 51 | 0.013562 | 0.125 | 0.08 | 261 | 0 | 0.364 | 1 | 1 | cs | TRUE
60 | LV_770-1_1_4_line_60 |  | 50 | 52 | 0.0067021 | 0.125 | 0.08 | 261 | 0 | 0.364 | 1 | 1 | cs | TRUE
61 | LV_770-1_1_4_line_61 |  | 51 | 55 | 0.020721 | 0.125 | 0.08 | 261 | 0 | 0.364 | 1 | 1 | cs | TRUE
62 | LV_770-1_1_4_line_62 |  | 51 | 56 | 0.016462 | 0.125 | 0.08 | 261 | 0 | 0.364 | 1 | 1 | cs | TRUE
63 | LV_770-1_1_4_line_63 |  | 52 | 57 | 0.0015349 | 0.125 | 0.08 | 261 | 0 | 0.364 | 1 | 1 | cs | TRUE
64 | LV_770-1_1_4_line_64 |  | 53 | 58 | 0.028244 | 0.125 | 0.08 | 261 | 0 | 0.364 | 1 | 4 | cs | TRUE
65 | LV_770-1_1_4_line_65 |  | 54 | 59 | 0.01241 | 0.125 | 0.08 | 261 | 0 | 0.364 | 1 | 4 | cs | TRUE
66 | LV_770-1_1_4_line_66 |  | 55 | 60 | 0.014785 | 0.125 | 0.08 | 261 | 0 | 0.364 | 1 | 1 | cs | TRUE
67 | LV_770-1_1_4_line_67 |  | 56 | 61 | 0.017355 | 0.125 | 0.08 | 261 | 0 | 0.364 | 1 | 1 | cs | TRUE
68 | LV_770-1_1_4_line_68 |  | 57 | 62 | 0.015793 | 0.125 | 0.08 | 261 | 0 | 0.364 | 1 | 1 | cs | TRUE
69 | LV_770-1_1_4_line_69 |  | 58 | 63 | 0.012594 | 0.125 | 0.08 | 261 | 0 | 0.364 | 1 | 4 | cs | TRUE
70 | LV_770-1_1_4_line_70 |  | 59 | 61 | 0.018981 | 0.125 | 0.08 | 261 | 0 | 0.364 | 1 | 4 | cs | TRUE
71 | LV_770-1_1_4_line_71 |  | 61 | 64 | 0.040018 | 0.125 | 0.08 | 261 | 0 | 0.364 | 1 | 4 | cs | TRUE
72 | LV_770-1_1_4_line_72 |  | 61 | 65 | 0.019371 | 0.125 | 0.08 | 261 | 0 | 0.364 | 1 | 1 | cs | TRUE
73 | LV_770-1_1_4_line_73 |  | 62 | 66 | 0.0012536 | 0.125 | 0.08 | 261 | 0 | 0.364 | 1 | 1 | cs | TRUE
74 | LV_770-1_1_4_line_74 |  | 63 | 67 | 0.017027 | 0.125 | 0.08 | 261 | 0 | 0.364 | 1 | 4 | cs | TRUE
75 | LV_770-1_1_4_line_75 |  | 64 | 72 | 0.027625 | 0.125 | 0.08 | 261 | 0 | 0.364 | 1 | 4 | cs | TRUE
76 | LV_770-1_1_4_line_76 |  | 66 | 113 | 0.0024782 | 0.125 | 0.08 | 261 | 0 | 0.364 | 1 | 1 | cs | TRUE
77 | LV_770-1_1_4_line_77 |  | 67 | 68 | 0.03112 | 0.125 | 0.08 | 261 | 0 | 0.364 | 1 | 4 | cs | TRUE
78 | LV_770-1_1_4_line_78 |  | 67 | 69 | 0.042178 | 0.125 | 0.08 | 261 | 0 | 0.364 | 1 | 1 | cs | TRUE
79 | LV_770-1_1_4_line_79 |  | 69 | 70 | 0.020353 | 0.125 | 0.08 | 261 | 0 | 0.364 | 1 | 1 | cs | TRUE
80 | LV_770-1_1_4_line_80 |  | 71 | 87 | 0.023691 | 0.125 | 0.08 | 261 | 0 | 0.364 | 1 | 1 | cs | TRUE
81 | LV_770-1_1_4_line_81 |  | 72 | 73 | 0.096297 | 0.125 | 0.08 | 261 | 0 | 0.364 | 1 | 1 | cs | TRUE
82 | LV_770-1_1_4_line_82 |  | 72 | 74 | 0.037348 | 0.125 | 0.08 | 261 | 0 | 0.364 | 1 | 4 | cs | TRUE
83 | LV_770-1_1_4_line_83 |  | 73 | 79 | 0.095959 | 0.125 | 0.08 | 261 | 0 | 0.364 | 1 | 1 | cs | TRUE
84 | LV_770-1_1_4_line_84 |  | 74 | 80 | 0.013096 | 0.125 | 0.08 | 261 | 0 | 0.364 | 1 | 4 | cs | TRUE
85 | LV_770-1_1_4_line_85 |  | 75 | 76 | 0.008595 | 0.125 | 0.08 | 261 | 0 | 0.364 | 1 | 1 | cs | TRUE
86 | LV_770-1_1_4_line_86 |  | 76 | 77 | 0.0037064 | 0.125 | 0.08 | 261 | 0 | 0.364 | 1 | 1 | cs | TRUE
87 | LV_770-1_1_4_line_87 |  | 77 | 78 | 0.073252 | 0.125 | 0.08 | 261 | 0 | 0.364 | 1 | 1 | cs | TRUE
88 | LV_770-1_1_4_line_88 |  | 78 | 131 | 0.018722 | 0.125 | 0.08 | 261 | 0 | 0.364 | 1 | 1 | cs | TRUE
89 | LV_770-1_1_4_line_89 |  | 80 | 128 | 0.089896 | 0.125 | 0.08 | 261 | 0 | 0.364 | 1 | 4 | cs | TRUE
90 | LV_770-1_1_4_line_90 |  | 80 | 129 | 0.14079 | 0.125 | 0.08 | 261 | 0 | 0.364 | 1 | 1 | cs | TRUE
91 | LV_770-1_1_4_line_91 |  | 81 | 82 | 0.11645 | 0.125 | 0.08 | 261 | 0 | 0.364 | 1 | 1 | cs | TRUE
92 | LV_770-1_1_4_line_92 |  | 82 | 83 | 0.00027216 | 0.125 | 0.08 | 261 | 0 | 0.364 | 1 | 1 | cs | TRUE
93 | LV_770-1_1_4_line_93 |  | 83 | 84 | 0.061098 | 0.125 | 0.08 | 261 | 0 | 0.364 | 1 | 1 | cs | TRUE
94 | LV_770-1_1_4_line_94 |  | 84 | 85 | 0.11413 | 0.125 | 0.08 | 261 | 0 | 0.364 | 1 | 1 | cs | TRUE
95 | LV_770-1_1_4_line_95 |  | 85 | 86 | 0.1033 | 0.125 | 0.08 | 261 | 0 | 0.364 | 1 | 1 | cs | TRUE
96 | LV_770-1_1_4_line_96 |  | 86 | 88 | 0.044741 | 0.125 | 0.08 | 261 | 0 | 0.364 | 1 | 1 | cs | TRUE
97 | LV_770-1_1_4_line_97 |  | 88 | 90 | 0.027312 | 0.125 | 0.08 | 261 | 0 | 0.364 | 1 | 1 | cs | TRUE
98 | LV_770-1_1_4_line_98 |  | 89 | 90 | 0.020661 | 0.125 | 0.08 | 261 | 0 | 0.364 | 1 | 1 | cs | TRUE
99 | LV_770-1_1_4_line_99 |  | 89 | 91 | 0.15848 | 0.125 | 0.08 | 261 | 0 | 0.364 | 1 | 1 | cs | TRUE
100 | LV_770-1_1_4_line_100 |  | 91 | 123 | 0.063642 | 0.125 | 0.08 | 261 | 0 | 0.364 | 1 | 1 | cs | TRUE
101 | LV_770-1_1_4_line_101 |  | 92 | 127 | 0.01059 | 0.125 | 0.08 | 261 | 0 | 0.364 | 1 | 1 | cs | TRUE
102 | LV_770-1_1_4_line_102 |  | 93 | 96 | 0.0037217 | 0.125 | 0.08 | 261 | 0 | 0.364 | 1 | 1 | cs | TRUE
103 | LV_770-1_1_4_line_103 |  | 94 | 110 | 0.024297 | 0.125 | 0.08 | 261 | 0 | 0.364 | 1 | 1 | cs | TRUE
104 | LV_770-1_1_4_line_104 |  | 95 | 104 | 0.018418 | 0.125 | 0.08 | 261 | 0 | 0.364 | 1 | 4 | cs | TRUE
105 | LV_770-1_1_4_line_105 |  | 97 | 98 | 0.0099402 | 0.125 | 0.08 | 261 | 0 | 0.364 | 1 | 1 | cs | TRUE
106 | LV_770-1_1_4_line_106 |  | 97 | 99 | 0.004355 | 0.125 | 0.08 | 261 | 0 | 0.364 | 1 | 1 | cs | TRUE
107 | LV_770-1_1_4_line_107 |  | 98 | 100 | 0.014679 | 0.125 | 0.08 | 261 | 0 | 0.364 | 1 | 1 | cs | TRUE
108 | LV_770-1_1_4_line_108 |  | 99 | 101 | 0.040557 | 0.125 | 0.08 | 261 | 0 | 0.364 | 1 | 1 | cs | TRUE
109 | LV_770-1_1_4_line_109 |  | 99 | 102 | 0.012837 | 0.125 | 0.08 | 261 | 0 | 0.364 | 1 | 1 | cs | TRUE
110 | LV_770-1_1_4_line_110 |  | 101 | 103 | 0.020616 | 0.125 | 0.08 | 261 | 0 | 0.364 | 1 | 4 | cs | TRUE
111 | LV_770-1_1_4_line_111 |  | 101 | 104 | 0.01204 | 0.125 | 0.08 | 261 | 0 | 0.364 | 1 | 4 | cs | TRUE
112 | LV_770-1_1_4_line_112 |  | 102 | 105 | 0.0078962 | 0.125 | 0.08 | 261 | 0 | 0.364 | 1 | 1 | cs | TRUE
113 | LV_770-1_1_4_line_113 |  | 103 | 106 | 0.022856 | 0.125 | 0.08 | 261 | 0 | 0.364 | 1 | 4 | cs | TRUE
114 | LV_770-1_1_4_line_114 |  | 105 | 107 | 0.0078995 | 0.125 | 0.08 | 261 | 0 | 0.364 | 1 | 1 | cs | TRUE
115 | LV_770-1_1_4_line_115 |  | 106 | 108 | 0.0021579 | 0.125 | 0.08 | 261 | 0 | 0.364 | 1 | 4 | cs | TRUE
116 | LV_770-1_1_4_line_116 |  | 107 | 109 | 0.021963 | 0.125 | 0.08 | 261 | 0 | 0.364 | 1 | 1 | cs | TRUE
117 | LV_770-1_1_4_line_117 |  | 108 | 112 | 0.013734 | 0.125 | 0.08 | 261 | 0 | 0.364 | 1 | 4 | cs | TRUE
118 | LV_770-1_1_4_line_118 |  | 110 | 111 | 0.018542 | 0.125 | 0.08 | 261 | 0 | 0.364 | 1 | 1 | cs | TRUE
119 | LV_770-1_1_4_line_119 |  | 113 | 114 | 0.015155 | 0.125 | 0.08 | 261 | 0 | 0.364 | 1 | 1 | cs | TRUE
120 | LV_770-1_1_4_line_120 |  | 114 | 115 | 0.062025 | 0.125 | 0.08 | 261 | 0 | 0.364 | 1 | 1 | cs | TRUE
121 | LV_770-1_1_4_line_121 |  | 115 | 116 | 0.029907 | 0.125 | 0.08 | 261 | 0 | 0.364 | 1 | 1 | cs | TRUE
122 | LV_770-1_1_4_line_122 |  | 116 | 117 | 0.13451 | 0.125 | 0.08 | 261 | 0 | 0.364 | 1 | 1 | cs | TRUE
123 | LV_770-1_1_4_line_123 |  | 117 | 126 | 0.084201 | 0.125 | 0.08 | 261 | 0 | 0.364 | 1 | 1 | cs | TRUE
124 | LV_770-1_1_4_line_124 |  | 117 | 119 | 0.036934 | 0.125 | 0.08 | 261 | 0 | 0.364 | 1 | 1 | cs | TRUE
125 | LV_770-1_1_4_line_125 |  | 118 | 119 | 0.10416 | 0.125 | 0.08 | 261 | 0 | 0.364 | 1 | 1 | cs | TRUE
126 | LV_770-1_1_4_line_126 |  | 119 | 125 | 0.017839 | 0.125 | 0.08 | 261 | 0 | 0.364 | 1 | 1 | cs | TRUE
127 | LV_770-1_1_4_line_127 |  | 120 | 121 | 0.0099725 | 0.125 | 0.08 | 261 | 0 | 0.364 | 1 | 1 | cs | TRUE
128 | LV_770-1_1_4_line_128 |  | 120 | 122 | 0.15716 | 0.125 | 0.08 | 261 | 0 | 0.364 | 1 | 1 | cs | TRUE
129 | LV_770-1_1_4_line_129 |  | 122 | 123 | 0.060494 | 0.125 | 0.08 | 261 | 0 | 0.364 | 1 | 1 | cs | TRUE
130 | LV_770-1_1_4_line_130 |  | 124 | 125 | 0.096382 | 0.125 | 0.08 | 261 | 0 | 0.364 | 1 | 1 | cs | TRUE
131 | LV_770-1_1_4_line_131 |  | 127 | 169 | 0.11495 | 0.125 | 0.08 | 261 | 0 | 0.364 | 1 | 1 | cs | TRUE
132 | LV_770-1_1_4_line_132 |  | 127 | 168 | 0.076261 | 0.125 | 0.08 | 261 | 0 | 0.364 | 1 | 1 | cs | TRUE
133 | LV_770-1_1_4_line_133 |  | 128 | 130 | 0.097582 | 0.125 | 0.08 | 261 | 0 | 0.364 | 1 | 4 | cs | TRUE
134 | LV_770-1_1_4_line_134 |  | 129 | 131 | 0.047128 | 0.125 | 0.08 | 261 | 0 | 0.364 | 1 | 1 | cs | TRUE
135 | LV_770-1_1_4_line_135 |  | 130 | 139 | 0.167 | 0.125 | 0.08 | 261 | 0 | 0.364 | 1 | 4 | cs | TRUE
136 | LV_770-1_1_4_line_136 |  | 132 | 133 | 0.029761 | 0.125 | 0.08 | 261 | 0 | 0.364 | 1 | 1 | cs | TRUE
137 | LV_770-1_1_4_line_137 |  | 132 | 134 | 0.14956 | 0.125 | 0.08 | 261 | 0 | 0.364 | 1 | 1 | cs | TRUE
138 | LV_770-1_1_4_line_138 |  | 133 | 135 | 0.043347 | 0.125 | 0.08 | 261 | 0 | 0.364 | 1 | 1 | cs | TRUE
139 | LV_770-1_1_4_line_139 |  | 134 | 136 | 0.027271 | 0.125 | 0.08 | 261 | 0 | 0.364 | 1 | 1 | cs | TRUE
140 | LV_770-1_1_4_line_140 |  | 135 | 138 | 0.055372 | 0.125 | 0.08 | 261 | 0 | 0.364 | 1 | 1 | cs | TRUE
141 | LV_770-1_1_4_line_141 |  | 136 | 137 | 0.059741 | 0.125 | 0.08 | 261 | 0 | 0.364 | 1 | 1 | cs | TRUE
142 | LV_770-1_1_4_line_142 |  | 137 | 149 | 0.071682 | 0.125 | 0.08 | 261 | 0 | 0.364 | 1 | 1 | cs | TRUE
143 | LV_770-1_1_4_line_143 |  | 137 | 159 | 0.1251 | 0.125 | 0.08 | 261 | 0 | 0.364 | 1 | 1 | cs | TRUE
144 | LV_770-1_1_4_line_144 |  | 138 | 165 | 0.041288 | 0.125 | 0.08 | 261 | 0 | 0.364 | 1 | 1 | cs | TRUE
145 | LV_770-1_1_4_line_145 |  | 140 | 141 | 0.060288 | 0.125 | 0.08 | 261 | 0 | 0.364 | 1 | 1 | cs | TRUE
146 | LV_770-1_1_4_line_146 |  | 140 | 142 | 0.11891 | 0.125 | 0.08 | 261 | 0 | 0.364 | 1 | 1 | cs | TRUE
147 | LV_770-1_1_4_line_147 |  | 141 | 143 | 0.054016 | 0.125 | 0.08 | 261 | 0 | 0.364 | 1 | 1 | cs | TRUE
148 | LV_770-1_1_4_line_148 |  | 142 | 144 | 0.009804 | 0.125 | 0.08 | 261 | 0 | 0.364 | 1 | 1 | cs | TRUE
149 | LV_770-1_1_4_line_149 |  | 143 | 146 | 0.17019 | 0.125 | 0.08 | 261 | 0 | 0.364 | 1 | 1 | cs | TRUE
150 | LV_770-1_1_4_line_150 |  | 144 | 145 | 0.17478 | 0.125 | 0.08 | 261 | 0 | 0.364 | 1 | 1 | cs | TRUE
151 | LV_770-1_1_4_line_151 |  | 145 | 164 | 0.053023 | 0.125 | 0.08 | 261 | 0 | 0.364 | 1 | 1 | cs | TRUE
152 | LV_770-1_1_4_line_152 |  | 147 | 148 | 0.038602 | 0.125 | 0.08 | 261 | 0 | 0.364 | 1 | 1 | cs | TRUE
153 | LV_770-1_1_4_line_153 |  | 148 | 162 | 0.0058519 | 0.125 | 0.08 | 261 | 0 | 0.364 | 1 | 1 | cs | TRUE
154 | LV_770-1_1_4_line_154 |  | 148 | 149 | 0.15435 | 0.125 | 0.08 | 261 | 0 | 0.364 | 1 | 1 | cs | TRUE
155 | LV_770-1_1_4_line_155 |  | 150 | 151 | 0.0092112 | 0.125 | 0.08 | 261 | 0 | 0.364 | 1 | 1 | cs | TRUE
156 | LV_770-1_1_4_line_156 |  | 150 | 152 | 0.02941 | 0.125 | 0.08 | 261 | 0 | 0.364 | 1 | 1 | cs | TRUE
157 | LV_770-1_1_4_line_157 |  | 150 | 153 | 0.14357 | 0.125 | 0.08 | 261 | 0 | 0.364 | 1 | 1 | cs | TRUE
158 | LV_770-1_1_4_line_158 |  | 151 | 154 | 0.14405 | 0.125 | 0.08 | 261 | 0 | 0.364 | 1 | 1 | cs | TRUE
159 | LV_770-1_1_4_line_159 |  | 151 | 155 | 0.12785 | 0.125 | 0.08 | 261 | 0 | 0.364 | 1 | 1 | cs | TRUE
160 | LV_770-1_1_4_line_160 |  | 152 | 156 | 0.0093237 | 0.125 | 0.08 | 261 | 0 | 0.364 | 1 | 1 | cs | TRUE
161 | LV_770-1_1_4_line_161 |  | 153 | 157 | 0.054846 | 0.125 | 0.08 | 261 | 0 | 0.364 | 1 | 1 | cs | TRUE
162 | LV_770-1_1_4_line_162 |  | 154 | 158 | 0.246 | 0.125 | 0.08 | 261 | 0 | 0.364 | 1 | 1 | cs | TRUE
163 | LV_770-1_1_4_line_163 |  | 155 | 159 | 0.018633 | 0.125 | 0.08 | 261 | 0 | 0.364 | 1 | 1 | cs | TRUE
164 | LV_770-1_1_4_line_164 |  | 156 | 160 | 0.0028864 | 0.125 | 0.08 | 261 | 0 | 0.364 | 1 | 1 | cs | TRUE
165 | LV_770-1_1_4_line_165 |  | 160 | 161 | 0.046526 | 0.125 | 0.08 | 261 | 0 | 0.364 | 1 | 1 | cs | TRUE
166 | LV_770-1_1_4_line_166 |  | 163 | 164 | 0.0061986 | 0.125 | 0.08 | 261 | 0 | 0.364 | 1 | 1 | cs | TRUE
167 | LV_770-1_1_4_line_167 |  | 165 | 166 | 0.0046209 | 0.125 | 0.08 | 261 | 0 | 0.364 | 1 | 1 | cs | TRUE
168 | LV_770-1_1_4_line_168 |  | 167 | 168 | 0.041632 | 0.125 | 0.08 | 261 | 0 | 0.364 | 1 | 1 | cs | TRUE
169 | LV_770-1_1_4_line_169 |  | 169 | 170 | 0.019881 | 0.125 | 0.08 | 261 | 0 | 0.364 | 1 | 1 | cs | TRUE
170 | LV_770-1_1_4_line_170 |  | 170 | 171 | 0.019561 | 0.125 | 0.08 | 261 | 0 | 0.364 | 1 | 1 | cs | TRUE
171 | LV_770-1_1_4_line_171 |  | 171 | 172 | 0.03875 | 0.125 | 0.08 | 261 | 0 | 0.364 | 1 | 1 | cs | TRUE
172 | LV_770-1_1_4_line_172 |  | 172 | 173 | 0.02622 | 0.125 | 0.08 | 261 | 0 | 0.364 | 1 | 1 | cs | TRUE
173 | LV_770-1_1_4_line_173 |  | 173 | 174 | 0.024946 | 0.125 | 0.08 | 261 | 0 | 0.364 | 1 | 1 | cs | TRUE

## trafo
| name | std_type | hv_bus | lv_bus | sn_mva | vn_hv_kv | vn_lv_kv | vk_percent | vkr_percent | pfe_kw | i0_percent | shift_degree | tap_side | tap_neutral | tap_min | tap_max | tap_step_percent | tap_step_degree | tap_pos | tap_phase_shifter | parallel | df | in_service
0 | LV_770-1_1_4_trafo_217 | 0.63 MVA 20/0.4 kV | 175 | 112 | 0.63 | 20 | 0.4 | 6 | 1.206 | 1.65 | 0.2619 | 150 | hv | 0 | -2 | 2 | 2.5 | 0 | 0 | FALSE | 1 | 1 | TRUE

## line_geodata
| x0 | y0 | x1 | y1 | x2 | y2 | x3 | y3 | x4 | y4 | x5 | y5 | x6 | y6 | x7 | y7 | x8 | y8 | x9 | y9 | x10 | y10
0 | 2609606.4738 | 1173678.5092 | 2609548.9468 | 1173691.6233
1 | 2609548.9468 | 1173691.6233 | 2609491.0804 | 1173739.9912
2 | 2609606.4738 | 1173678.5092 | 2609627.2863 | 1173674.0178
3 | 2609606.4738 | 1173678.5092 | 2609603.2799 | 1173663.1345
4 | 2609627.2863 | 1173674.0178 | 2609652.7993 | 1173668.1583
5 | 2609627.2863 | 1173674.0178 | 2609636.4778 | 1173692.6974 | 2609644.1911 | 1173710.5047
6 | 2609603.2799 | 1173663.1345 | 2609593.1186 | 1173614.2222 | 2609602.9719 | 1173611.1807 | 2609606.8731 | 1173609.7495
7 | 2609699.8945 | 1173657.3422 | 2609652.7993 | 1173668.1583
8 | 2609644.1911 | 1173710.5047 | 2609731.8373 | 1173870.0184
9 | 2609658.4294 | 1173559.1317 | 2609646.3162 | 1173564.8375 | 2609635.018 | 1173577.2924 | 2609624.7336 | 1173596.4968 | 2609616.3071 | 1173606.2884 | 2609606.8731 | 1173609.7495
10 | 2609699.8945 | 1173657.3422 | 2609766.4911 | 1173642.0473 | 2609777.9675 | 1173639.6307
11 | 2609731.8373 | 1173870.0184 | 2609737.5924 | 1173875.0088
12 | 2609777.9675 | 1173639.6307 | 2609833.6426 | 1173627.9072
13 | 2609761.6736 | 1173891.2274 | 2609753.9268 | 1173889.174 | 2609739.1831 | 1173876.3882 | 2609737.5924 | 1173875.0088
14 | 2609737.5924 | 1173875.0088 | 2609657.2211 | 1173986.4731
15 | 2609794.4481 | 1173890.1148 | 2609765.9105 | 1173892.3505 | 2609761.6736 | 1173891.2274
16 | 2609634.4462 | 1173997.3143 | 2609657.2211 | 1173986.4731
17 | 2609713.3639 | 1174549.3737 | 2609719.1249 | 1174578.5547
18 | 2609709.5288 | 1174529.9485 | 2609713.3639 | 1174549.3737
19 | 2609719.1249 | 1174578.5547 | 2609719.2264 | 1174579.0686
20 | 2609709.5288 | 1174529.9485 | 2609704.6507 | 1174497.024
21 | 2609709.5288 | 1174529.9485 | 2609695.6825 | 1174533.0564
22 | 2609719.2264 | 1174579.0686 | 2609719.258 | 1174579.2289
23 | 2609704.6507 | 1174497.024 | 2609698.1449 | 1174458.8053
24 | 2609704.6507 | 1174497.024 | 2609736.246 | 1174491.6556
25 | 2609704.6507 | 1174497.024 | 2609673.592 | 1174503.202
26 | 2609695.6825 | 1174533.0564 | 2609679.3973 | 1174536.7117
27 | 2609720.2266 | 1174613.3977 | 2609721.1203 | 1174609.7408 | 2609721.518 | 1174590.6762 | 2609719.258 | 1174579.2289
28 | 2609698.1449 | 1174458.8053 | 2609763.6483 | 1174444.9927 | 2609784.0196 | 1174442.2465
29 | 2609698.1449 | 1174458.8053 | 2609682.6682 | 1174462.1652
30 | 2609698.1449 | 1174458.8053 | 2609695.0798 | 1174444.8807
31 | 2609747.7505 | 1174489.7008 | 2609736.246 | 1174491.6556
32 | 2609660.853 | 1174505.736 | 2609673.592 | 1174503.202
33 | 2609671.6667 | 1174538.4469 | 2609679.3973 | 1174536.7117
34 | 2609720.2266 | 1174613.3977 | 2609719.4552 | 1174616.5544
35 | 2609743.2468 | 1174419.0689 | 2609745.335 | 1174423.141 | 2609747.8015 | 1174424.9793 | 2609760.5627 | 1174428.9018 | 2609775.6213 | 1174435.1627 | 2609782.2828 | 1174438.3417 | 2609784.0196 | 1174442.2465
36 | 2609784.0196 | 1174442.2465 | 2609794.6706 | 1174441.4745 | 2609816.3088 | 1174440.0867 | 2609819.0613 | 1174439.9689 | 2609886.8877 | 1174436.5333 | 2609897.2169 | 1174435.8636
37 | 2609682.6682 | 1174462.1652 | 2609681.8751 | 1174462.3374
38 | 2609692.3386 | 1174432.4271 | 2609695.0798 | 1174444.8807
39 | 2609671.6667 | 1174538.4469 | 2609661.7298 | 1174540.6773 | 2609652.0692 | 1174541.3158
40 | 2609719.4552 | 1174616.5544 | 2609650.6071 | 1174844.1449
41 | 2609928.7748 | 1174434.0253 | 2609917.8235 | 1174434.5275 | 2609897.2169 | 1174435.8636
42 | 2609681.8751 | 1174462.3374 | 2609650.5212 | 1174469.1441
43 | 2609692.3386 | 1174432.4271 | 2609697.2259 | 1174431.1837
44 | 2609692.3386 | 1174432.4271 | 2609665.1786 | 1174438.3949
45 | 2609641.7421 | 1174541.2276 | 2609646.2927 | 1174541.6976 | 2609652.0692 | 1174541.3158
46 | 2609641.7421 | 1174541.2276 | 2609639.5936 | 1174541.0057
47 | 2609630.0448 | 1174539.8302 | 2609631.5325 | 1174540.1733 | 2609639.5936 | 1174541.0057
48 | 2609630.0448 | 1174539.8302 | 2609623.1783 | 1174538.2467
49 | 2609615.2027 | 1174536.3611 | 2609619.1061 | 1174537.3076 | 2609623.1783 | 1174538.2467
50 | 2609605.3896 | 1174534.4037 | 2609608.4912 | 1174534.7338 | 2609615.2027 | 1174536.3611
51 | 2609591.1888 | 1174533.3418 | 2609597.0408 | 1174533.515 | 2609605.3896 | 1174534.4037
52 | 2609591.1888 | 1174533.3418 | 2609580.7728 | 1174533.0334 | 2609563.9266 | 1174532.511
53 | 2609539.761 | 1174520.7178 | 2609541.5804 | 1174525.6343 | 2609543.6249 | 1174528.4278 | 2609546.3662 | 1174530.4776 | 2609549.7434 | 1174531.7169 | 2609555.4611 | 1174532.2485 | 2609563.9266 | 1174532.511
54 | 2609539.761 | 1174520.7178 | 2609509.6905 | 1174537.6263
55 | 2609539.761 | 1174520.7178 | 2609539.5919 | 1174516.4376 | 2609538.9809 | 1174490.7174
56 | 2609489.7658 | 1174416.0862 | 2609486.2579 | 1174414.6234
57 | 2609489.7658 | 1174416.0862 | 2609498.5261 | 1174421.6806
58 | 2609489.7658 | 1174416.0862 | 2609487.6672 | 1174408.7236 | 2609483.9152 | 1174401.8223
59 | 2609450.5865 | 1174414.4017 | 2609448.3011 | 1174404.2931 | 2609448.4972 | 1174401.1029
60 | 2609450.5865 | 1174414.4017 | 2609444.5478 | 1174417.3091
61 | 2609448.4972 | 1174401.1029 | 2609444.4147 | 1174396.1718 | 2609442.2613 | 1174394.5231 | 2609440.1054 | 1174394.5198 | 2609438.3611 | 1174395.2396 | 2609431.6198 | 1174398.6704
62 | 2609448.4972 | 1174401.1029 | 2609450.583 | 1174397.1041 | 2609458.0621 | 1174387.7808
63 | 2609443.1648 | 1174417.9749 | 2609444.5478 | 1174417.3091
64 | 2609498.5261 | 1174421.6806 | 2609498.5261 | 1174421.6806 | 2609509.1829 | 1174431.7914 | 2609519.1524 | 1174440.9743
65 | 2609477.9878 | 1174390.9195 | 2609483.9152 | 1174401.8223
66 | 2609431.6198 | 1174398.6704 | 2609430.1512 | 1174399.4178 | 2609418.3713 | 1174405.2338
67 | 2609468.9216 | 1174374.2435 | 2609458.0621 | 1174387.7808
68 | 2609429.7664 | 1174426.3208 | 2609442.0939 | 1174418.4905 | 2609443.1648 | 1174417.9749
69 | 2609528.4154 | 1174449.5066 | 2609519.1524 | 1174440.9743
70 | 2609468.9216 | 1174374.2435 | 2609477.9878 | 1174390.9195
71 | 2609468.9216 | 1174374.2435 | 2609473.2569 | 1174369.1144 | 2609480.0068 | 1174364.8117 | 2609503.5895 | 1174355.6556
72 | 2609468.9216 | 1174374.2435 | 2609460.7576 | 1174368.5945 | 2609456.7672 | 1174363.4746 | 2609455.1578 | 1174360.9999
73 | 2609429.7664 | 1174426.3208 | 2609428.7083 | 1174426.9929
74 | 2609541.9443 | 1174459.8238 | 2609530.2913 | 1174451.2344 | 2609528.4154 | 1174449.5066
75 | 2609529.3417 | 1174345.6573 | 2609503.5895 | 1174355.6556
76 | 2609428.7083 | 1174426.9929 | 2609426.6164 | 1174428.3216
77 | 2609541.9443 | 1174459.8238 | 2609539.7832 | 1174472.7825 | 2609538.8034 | 1174483.2418 | 2609538.9809 | 1174490.7174
78 | 2609541.9443 | 1174459.8238 | 2609555.9232 | 1174467.283 | 2609572.5506 | 1174472.6565 | 2609581.2337 | 1174474.4156
79 | 2609581.2337 | 1174474.4156 | 2609589.1429 | 1174476.0178 | 2609601.4248 | 1174476.1888
80 | 2609509.6905 | 1174537.6263 | 2609489.0401 | 1174549.2379
81 | 2609529.3417 | 1174345.6573 | 2609549.5866 | 1174335.9177 | 2609561.0675 | 1174332.6453 | 2609591.9158 | 1174328.292 | 2609606.0999 | 1174327.0139 | 2609622.8106 | 1174328.2967
82 | 2609529.3417 | 1174345.6573 | 2609536.1016 | 1174308.9267
83 | 2609622.8106 | 1174328.2967 | 2609625.0603 | 1174336.7045 | 2609627.9169 | 1174343.2457 | 2609631.7073 | 1174349.0769 | 2609635.6993 | 1174353.1743 | 2609647.5722 | 1174362.8981 | 2609660.3782 | 1174372.4234 | 2609666.9326 | 1174375.7133 | 2609673.9013 | 1174378.0701 | 2609679.13 | 1174378.4898 | 2609694.8097 | 1174374.4195
84 | 2609538.4721 | 1174296.0467 | 2609536.1016 | 1174308.9267
85 | 2609318.4109 | 1174152.6861 | 2609309.8276 | 1174153.1331
86 | 2609318.4109 | 1174152.6861 | 2609322.1123 | 1174152.4934
87 | 2609395.1987 | 1174147.6584 | 2609354.0605 | 1174150.8295 | 2609322.1123 | 1174152.4934
88 | 2609395.1987 | 1174147.6584 | 2609410.0611 | 1174159.0433
89 | 2609620.1515 | 1174260.2025 | 2609600.3591 | 1174273.5667 | 2609545.5521 | 1174295.7911 | 2609538.4721 | 1174296.0467
90 | 2609538.4721 | 1174296.0467 | 2609441.8253 | 1174193.6707
91 | 2609536.5906 | 1174867.8217 | 2609650.6071 | 1174844.1449
92 | 2609536.3421 | 1174867.9328 | 2609536.5906 | 1174867.8217
93 | 2609480.5693 | 1174892.8796 | 2609536.3421 | 1174867.9328
94 | 2609480.5693 | 1174892.8796 | 2609509.3457 | 1175003.314
95 | 2609509.3457 | 1175003.314 | 2609475.9974 | 1175010.065 | 2609445.939 | 1175010.2736 | 2609407.4497 | 1175004.8775 | 2609407.1023 | 1175004.9168
96 | 2609362.6451 | 1175009.9438 | 2609407.1023 | 1175004.9168
97 | 2609362.6451 | 1175009.9438 | 2609340.4942 | 1174993.9658
98 | 2609323.6493 | 1174982.014 | 2609325.099 | 1174982.8609 | 2609340.4942 | 1174993.9658
99 | 2609323.6493 | 1174982.014 | 2609175.1069 | 1174926.7697
100 | 2609114.1846 | 1174908.1792 | 2609139.0304 | 1174917.7215 | 2609175.1069 | 1174926.7697
101 | 2609939.3541 | 1174433.5401 | 2609928.7748 | 1174434.0253
102 | 2609650.5212 | 1174469.1441 | 2609646.8842 | 1174469.9337
103 | 2609697.2259 | 1174431.1837 | 2609702.2815 | 1174429.8974 | 2609721.3095 | 1174428.4903
104 | 2609665.1786 | 1174438.3949 | 2609647.1901 | 1174442.3474
105 | 2609622.5754 | 1174406.1459 | 2609612.8257 | 1174408.0822
106 | 2609626.847 | 1174405.2976 | 2609622.5754 | 1174406.1459
107 | 2609598.4277 | 1174410.9417 | 2609612.8257 | 1174408.0822
108 | 2609626.847 | 1174405.2976 | 2609635.4305 | 1174444.9313
109 | 2609626.847 | 1174405.2976 | 2609639.3312 | 1174402.3092
110 | 2609635.4305 | 1174444.9313 | 2609615.6302 | 1174449.2798 | 2609615.2948 | 1174449.2039
111 | 2609635.4305 | 1174444.9313 | 2609647.1901 | 1174442.3474
112 | 2609639.3312 | 1174402.3092 | 2609647.0105 | 1174400.471
113 | 2609593.0017 | 1174444.1627 | 2609615.2948 | 1174449.2039
114 | 2609654.693 | 1174398.632 | 2609647.0105 | 1174400.471
115 | 2609593.0017 | 1174444.1627 | 2609590.897 | 1174443.6868
116 | 2609654.693 | 1174398.632 | 2609663.0153 | 1174396.6398 | 2609676.3711 | 1174395.4827
117 | 2609590.897 | 1174443.6868 | 2609577.5015 | 1174440.6577
118 | 2609739.8011 | 1174427.123 | 2609721.3095 | 1174428.4903
119 | 2609414.1564 | 1174436.9219 | 2609419.0895 | 1174433.1065 | 2609421.6149 | 1174431.4985 | 2609426.6164 | 1174428.3216
120 | 2609358.6151 | 1174463.1499 | 2609385.2487 | 1174454.7425 | 2609402.9233 | 1174445.6098 | 2609414.1564 | 1174436.9219
121 | 2609358.6151 | 1174463.1499 | 2609364.9535 | 1174492.3745
122 | 2609364.9535 | 1174492.3745 | 2609234.1962 | 1174523.9226
123 | 2609234.1962 | 1174523.9226 | 2609233.6618 | 1174533.4044 | 2609235.0463 | 1174552.8941 | 2609231.9607 | 1174570.9652 | 2609225.0895 | 1174594.9001 | 2609219.5304 | 1174605.4564
124 | 2609234.1962 | 1174523.9226 | 2609222.8954 | 1174524.7613 | 2609204.8567 | 1174522.277 | 2609197.4651 | 1174522.4174
125 | 2609197.4651 | 1174522.4174 | 2609184.9102 | 1174419.0138
126 | 2609197.4651 | 1174522.4174 | 2609189.6808 | 1174522.5652 | 2609181.0646 | 1174527.7456
127 | 2609087.0982 | 1174761.7755 | 2609077.6713 | 1174765.0288
128 | 2609087.0982 | 1174761.7755 | 2609155.9319 | 1174903.0619
129 | 2609114.1846 | 1174908.1792 | 2609117.431 | 1174899.7243 | 2609137.7198 | 1174884.5806 | 2609144.9144 | 1174894.0073 | 2609155.9319 | 1174903.0619
130 | 2609181.0646 | 1174527.7456 | 2609104.281 | 1174586.0014
131 | 2609939.3541 | 1174433.5401 | 2609934.6239 | 1174441.5031 | 2609925.1776 | 1174448.8468 | 2609916.3009 | 1174453.8903 | 2609903.62 | 1174466.387 | 2609898.6821 | 1174475.1722 | 2609881.73 | 1174528.2379
132 | 2609939.3541 | 1174433.5401 | 2609978.3225 | 1174428.4907 | 2610011.3478 | 1174420.5747 | 2610014.1854 | 1174419.5813
133 | 2609620.1515 | 1174260.2025 | 2609624.6163 | 1174250.6715 | 2609628.009 | 1174179.9411 | 2609632.3912 | 1174164.2985
134 | 2609410.0611 | 1174159.0433 | 2609416.0081 | 1174163.5988 | 2609428.4319 | 1174178.459 | 2609441.8253 | 1174193.6707
135 | 2609632.3912 | 1174164.2985 | 2609634.4462 | 1173997.3143
136 | 2609856.6491 | 1174198.7193 | 2609867.0602 | 1174214.0662 | 2609867.7072 | 1174225.2636
137 | 2609856.6491 | 1174198.7193 | 2609883.8272 | 1174051.648
138 | 2609867.7072 | 1174225.2636 | 2609867.8632 | 1174227.9635 | 2609882.9826 | 1174258.0367 | 2609884.0108 | 1174264.9433
139 | 2609883.8272 | 1174051.648 | 2609892.0014 | 1174045.0883 | 2609901.5525 | 1174039.4678 | 2609905.8732 | 1174035.7371
140 | 2609901.958 | 1174305.0138 | 2609891.3142 | 1174305.8857 | 2609884.9679 | 1174301.5842 | 2609883.3369 | 1174293.8109 | 2609885.4177 | 1174274.3934 | 2609884.0108 | 1174264.9433
141 | 2609951.0908 | 1173996.6942 | 2609905.8732 | 1174035.7371
142 | 2609951.0908 | 1173996.6942 | 2609958.1844 | 1173979.2082 | 2609960.6773 | 1173969.7075 | 2609959.6385 | 1173955.1429 | 2609955.8918 | 1173941.3964 | 2609954.8498 | 1173933.4129 | 2609958.2682 | 1173928.3716
143 | 2609951.0908 | 1173996.6942 | 2610012.1602 | 1174105.8725
144 | 2609901.958 | 1174305.0138 | 2609943.1087 | 1174301.6522
145 | 2609890.9411 | 1173609.4332 | 2609845.7562 | 1173625.3564 | 2609833.6426 | 1173627.9072
146 | 2609833.6426 | 1173627.9072 | 2609818.4753 | 1173509.971
147 | 2609939.8239 | 1173586.1573 | 2609890.9411 | 1173609.4332
148 | 2609818.4753 | 1173509.971 | 2609812.7022 | 1173502.0471
149 | 2609939.8239 | 1173586.1573 | 2610041.7825 | 1173722.428
150 | 2609812.7022 | 1173502.0471 | 2609682.4037 | 1173385.5492
151 | 2609721.856 | 1173350.0057 | 2609682.4037 | 1173385.5492
152 | 2609815.938 | 1173868.6463 | 2609815.9125 | 1173884.3497 | 2609804.4486 | 1173885.943 | 2609799.6944 | 1173889.7038 | 2609794.4481 | 1173890.1148
153 | 2609815.9475 | 1173862.7944 | 2609815.938 | 1173868.6463
154 | 2609958.2682 | 1173928.3716 | 2609815.938 | 1173868.6463
155 | 2610151.2602 | 1174036.0027 | 2610143.011 | 1174040.1011
156 | 2610151.2602 | 1174036.0027 | 2610151.2602 | 1174036.0027 | 2610165.5187 | 1174031.9246 | 2610179.732 | 1174028.6763
157 | 2610151.2602 | 1174036.0027 | 2610108.3447 | 1173898.9949
158 | 2610143.011 | 1174040.1011 | 2610157.0828 | 1174183.4648
159 | 2610143.011 | 1174040.1011 | 2610028.3373 | 1174096.6259
160 | 2610179.732 | 1174028.6763 | 2610188.8213 | 1174026.599
161 | 2610108.3447 | 1173898.9949 | 2610118.2186 | 1173883.4702 | 2610134.6675 | 1173863.799 | 2610141.6274 | 1173862.5656 | 2610144.6375 | 1173860.3512
162 | 2610157.0828 | 1174183.4648 | 2610370.5275 | 1174305.7671
163 | 2610012.1602 | 1174105.8725 | 2610028.3373 | 1174096.6259
164 | 2610191.6352 | 1174025.9559 | 2610188.8213 | 1174026.599
165 | 2610191.6352 | 1174025.9559 | 2610193.9107 | 1174025.4359 | 2610207.8533 | 1174022.8248 | 2610231.0066 | 1174021.6745 | 2610237.823 | 1174021.3414
166 | 2609721.856 | 1173350.0057 | 2609726.9969 | 1173346.5424
167 | 2609947.7142 | 1174301.2759 | 2609943.1087 | 1174301.6522
168 | 2610052.806 | 1174404.2102 | 2610039.2539 | 1174410.805 | 2610014.1854 | 1174419.5813
169 | 2609881.73 | 1174528.2379 | 2609881.1451 | 1174539.9429 | 2609882.6412 | 1174547.9663
170 | 2609886.227 | 1174567.1959 | 2609882.6412 | 1174547.9663
171 | 2609880.2224 | 1174603.9182 | 2609885.7764 | 1174592.2769 | 2609889.0267 | 1174582.2105 | 2609886.227 | 1174567.1959
172 | 2609880.2224 | 1174603.9182 | 2609880.2224 | 1174603.9182 | 2609881.2347 | 1174611.2791 | 2609886.5088 | 1174616.546 | 2609896.9996 | 1174620.8423
173 | 2609908.1348 | 1174642.307 | 2609899.6723 | 1174621.9369 | 2609896.9996 | 1174620.8423

## bus_geodata
| x | y | coords
0 | 2609548.9468 | 1173691.6233
1 | 2609606.4738 | 1173678.5092
2 | 2609491.0804 | 1173739.9912
3 | 2609627.2863 | 1173674.0178
4 | 2609603.2799 | 1173663.1345
5 | 2609652.7993 | 1173668.1583
6 | 2609644.1911 | 1173710.5047
7 | 2609606.8731 | 1173609.7495
8 | 2609658.4294 | 1173559.1317
9 | 2609699.8945 | 1173657.3422
10 | 2609731.8373 | 1173870.0184
11 | 2609777.9675 | 1173639.6307
12 | 2609737.5924 | 1173875.0088
13 | 2609761.6736 | 1173891.2274
14 | 2609657.2211 | 1173986.4731
15 | 2609713.3639 | 1174549.3737
16 | 2609719.1249 | 1174578.5547
17 | 2609709.5288 | 1174529.9485
18 | 2609719.2264 | 1174579.0686
19 | 2609704.6507 | 1174497.024
20 | 2609695.6825 | 1174533.0564
21 | 2609719.258 | 1174579.2289
22 | 2609698.1449 | 1174458.8053
23 | 2609736.246 | 1174491.6556
24 | 2609673.592 | 1174503.202
25 | 2609679.3973 | 1174536.7117
26 | 2609720.2266 | 1174613.3977
27 | 2609784.0196 | 1174442.2465
28 | 2609682.6682 | 1174462.1652
29 | 2609695.0798 | 1174444.8807
30 | 2609747.7505 | 1174489.7008
31 | 2609660.853 | 1174505.736
32 | 2609671.6667 | 1174538.4469
33 | 2609719.4552 | 1174616.5544
34 | 2609743.2468 | 1174419.0689
35 | 2609897.2169 | 1174435.8636
36 | 2609681.8751 | 1174462.3374
37 | 2609692.3386 | 1174432.4271
38 | 2609652.0692 | 1174541.3158
39 | 2609639.5936 | 1174541.0057
40 | 2609641.7421 | 1174541.2276
41 | 2609630.0448 | 1174539.8302
42 | 2609623.1783 | 1174538.2467
43 | 2609615.2027 | 1174536.3611
44 | 2609605.3896 | 1174534.4037
45 | 2609591.1888 | 1174533.3418
46 | 2609563.9266 | 1174532.511
47 | 2609539.761 | 1174520.7178
48 | 2609486.2579 | 1174414.6234
49 | 2609489.7658 | 1174416.0862
50 | 2609450.5865 | 1174414.4017
51 | 2609448.4972 | 1174401.1029
52 | 2609444.5478 | 1174417.3091
53 | 2609498.5261 | 1174421.6806
54 | 2609483.9152 | 1174401.8223
55 | 2609431.6198 | 1174398.6704
56 | 2609458.0621 | 1174387.7808
57 | 2609443.1648 | 1174417.9749
58 | 2609519.1524 | 1174440.9743
59 | 2609477.9878 | 1174390.9195
60 | 2609418.3713 | 1174405.2338
61 | 2609468.9216 | 1174374.2435
62 | 2609429.7664 | 1174426.3208
63 | 2609528.4154 | 1174449.5066
64 | 2609503.5895 | 1174355.6556
65 | 2609455.1578 | 1174360.9999
66 | 2609428.7083 | 1174426.9929
67 | 2609541.9443 | 1174459.8238
68 | 2609538.9809 | 1174490.7174
69 | 2609581.2337 | 1174474.4156
70 | 2609601.4248 | 1174476.1888
71 | 2609509.6905 | 1174537.6263
72 | 2609529.3417 | 1174345.6573
73 | 2609622.8106 | 1174328.2967
74 | 2609536.1016 | 1174308.9267
75 | 2609309.8276 | 1174153.1331
76 | 2609318.4109 | 1174152.6861
77 | 2609322.1123 | 1174152.4934
78 | 2609395.1987 | 1174147.6584
79 | 2609694.8097 | 1174374.4195
80 | 2609538.4721 | 1174296.0467
81 | 2609650.6071 | 1174844.1449
82 | 2609536.5906 | 1174867.8217
83 | 2609536.3421 | 1174867.9328
84 | 2609480.5693 | 1174892.8796
85 | 2609509.3457 | 1175003.314
86 | 2609407.1023 | 1175004.9168
87 | 2609489.0401 | 1174549.2379
88 | 2609362.6451 | 1175009.9438
89 | 2609323.6493 | 1174982.014
90 | 2609340.4942 | 1174993.9658
91 | 2609175.1069 | 1174926.7697
92 | 2609928.7748 | 1174434.0253
93 | 2609650.5212 | 1174469.1441
94 | 2609697.2259 | 1174431.1837
95 | 2609665.1786 | 1174438.3949
96 | 2609646.8842 | 1174469.9337
97 | 2609622.5754 | 1174406.1459
98 | 2609612.8257 | 1174408.0822
99 | 2609626.847 | 1174405.2976
100 | 2609598.4277 | 1174410.9417
101 | 2609635.4305 | 1174444.9313
102 | 2609639.3312 | 1174402.3092
103 | 2609615.2948 | 1174449.2039
104 | 2609647.1901 | 1174442.3474
105 | 2609647.0105 | 1174400.471
106 | 2609593.0017 | 1174444.1627
107 | 2609654.693 | 1174398.632
108 | 2609590.897 | 1174443.6868
109 | 2609676.3711 | 1174395.4827
110 | 2609721.3095 | 1174428.4903
111 | 2609739.8011 | 1174427.123
112 | 2609577.5015 | 1174440.6577
113 | 2609426.6164 | 1174428.3216
114 | 2609414.1564 | 1174436.9219
115 | 2609358.6151 | 1174463.1499
116 | 2609364.9535 | 1174492.3745
117 | 2609234.1962 | 1174523.9226
118 | 2609184.9102 | 1174419.0138
119 | 2609197.4651 | 1174522.4174
120 | 2609087.0982 | 1174761.7755
121 | 2609077.6713 | 1174765.0288
122 | 2609155.9319 | 1174903.0619
123 | 2609114.1846 | 1174908.1792
124 | 2609104.281 | 1174586.0014
125 | 2609181.0646 | 1174527.7456
126 | 2609219.5304 | 1174605.4564
127 | 2609939.3541 | 1174433.5401
128 | 2609620.1515 | 1174260.2025
129 | 2609441.8253 | 1174193.6707
130 | 2609632.3912 | 1174164.2985
131 | 2609410.0611 | 1174159.0433
132 | 2609856.6491 | 1174198.7193
133 | 2609867.7072 | 1174225.2636
134 | 2609883.8272 | 1174051.648
135 | 2609884.0108 | 1174264.9433
136 | 2609905.8732 | 1174035.7371
137 | 2609951.0908 | 1173996.6942
138 | 2609901.958 | 1174305.0138
139 | 2609634.4462 | 1173997.3143
140 | 2609833.6426 | 1173627.9072
141 | 2609890.9411 | 1173609.4332
142 | 2609818.4753 | 1173509.971
143 | 2609939.8239 | 1173586.1573
144 | 2609812.7022 | 1173502.0471
145 | 2609682.4037 | 1173385.5492
146 | 2610041.7825 | 1173722.428
147 | 2609794.4481 | 1173890.1148
148 | 2609815.938 | 1173868.6463
149 | 2609958.2682 | 1173928.3716
150 | 2610151.2602 | 1174036.0027
151 | 2610143.011 | 1174040.1011
152 | 2610179.732 | 1174028.6763
153 | 2610108.3447 | 1173898.9949
154 | 2610157.0828 | 1174183.4648
155 | 2610028.3373 | 1174096.6259
156 | 2610188.8213 | 1174026.599
157 | 2610144.6375 | 1173860.3512
158 | 2610370.5275 | 1174305.7671
159 | 2610012.1602 | 1174105.8725
160 | 2610191.6352 | 1174025.9559
161 | 2610237.823 | 1174021.3414
162 | 2609815.9475 | 1173862.7944
163 | 2609726.9969 | 1173346.5424
164 | 2609721.856 | 1173350.0057
165 | 2609943.1087 | 1174301.6522
166 | 2609947.7142 | 1174301.2759
167 | 2610052.806 | 1174404.2102
168 | 2610014.1854 | 1174419.5813
169 | 2609881.73 | 1174528.2379
170 | 2609882.6412 | 1174547.9663
171 | 2609886.227 | 1174567.1959
172 | 2609880.2224 | 1174603.9182
173 | 2609896.9996 | 1174620.8423
174 | 2609908.1348 | 1174642.307
175 | 2609576.1721 | 1174440.357

## line_std_types
| c_nf_per_km | r_ohm_per_km | x_ohm_per_km | max_i_ka | type | q_mm2 | alpha | voltage_rating
NAYY 4x50 SE | 210 | 0.642 | 0.083 | 0.142 | cs | 50 | 0.00403 | LV
NAYY 4x120 SE | 264 | 0.225 | 0.08 | 0.242 | cs | 120 | 0.00403 | LV
NAYY 4x150 SE | 261 | 0.208 | 0.08 | 0.27 | cs | 150 | 0.00403 | LV
NA2XS2Y 1x95 RM/25 12/20 kV | 216 | 0.313 | 0.132 | 0.252 | cs | 95 | 0.00403 | MV
NA2XS2Y 1x185 RM/25 12/20 kV | 273 | 0.161 | 0.117 | 0.362 | cs | 185 | 0.00403 | MV
NA2XS2Y 1x240 RM/25 12/20 kV | 304 | 0.122 | 0.112 | 0.421 | cs | 240 | 0.00403 | MV
NA2XS2Y 1x95 RM/25 6/10 kV | 315 | 0.313 | 0.123 | 0.249 | cs | 95 | 0.00403 | MV
NA2XS2Y 1x185 RM/25 6/10 kV | 406 | 0.161 | 0.11 | 0.358 | cs | 185 | 0.00403 | MV
NA2XS2Y 1x240 RM/25 6/10 kV | 456 | 0.122 | 0.105 | 0.416 | cs | 240 | 0.00403 | MV
NA2XS2Y 1x150 RM/25 12/20 kV | 250 | 0.206 | 0.116 | 0.319 | cs | 150 | 0.00403 | MV
NA2XS2Y 1x120 RM/25 12/20 kV | 230 | 0.253 | 0.119 | 0.283 | cs | 120 | 0.00403 | MV
NA2XS2Y 1x70 RM/25 12/20 kV | 190 | 0.443 | 0.132 | 0.22 | cs | 70 | 0.00403 | MV
NA2XS2Y 1x150 RM/25 6/10 kV | 360 | 0.206 | 0.11 | 0.315 | cs | 150 | 0.00403 | MV
NA2XS2Y 1x120 RM/25 6/10 kV | 340 | 0.253 | 0.113 | 0.28 | cs | 120 | 0.00403 | MV
NA2XS2Y 1x70 RM/25 6/10 kV | 280 | 0.443 | 0.123 | 0.217 | cs | 70 | 0.00403 | MV
N2XS(FL)2Y 1x120 RM/35 64/110 kV | 112 | 0.153 | 0.166 | 0.366 | cs | 120 | 0.00393 | HV
N2XS(FL)2Y 1x185 RM/35 64/110 kV | 125 | 0.099 | 0.156 | 0.457 | cs | 185 | 0.00393 | HV
N2XS(FL)2Y 1x240 RM/35 64/110 kV | 135 | 0.075 | 0.149 | 0.526 | cs | 240 | 0.00393 | HV
N2XS(FL)2Y 1x300 RM/35 64/110 kV | 144 | 0.06 | 0.144 | 0.588 | cs | 300 | 0.00393 | HV
15-AL1/3-ST1A 0.4 | 11 | 1.8769 | 0.35 | 0.105 | ol | 16 | 0.00403 | LV
24-AL1/4-ST1A 0.4 | 11.25 | 1.2012 | 0.335 | 0.14 | ol | 24 | 0.00403 | LV
48-AL1/8-ST1A 0.4 | 12.2 | 0.5939 | 0.3 | 0.21 | ol | 48 | 0.00403 | LV
94-AL1/15-ST1A 0.4 | 13.2 | 0.306 | 0.29 | 0.35 | ol | 94 | 0.00403 | LV
34-AL1/6-ST1A 10.0 | 9.7 | 0.8342 | 0.36 | 0.17 | ol | 34 | 0.00403 | MV
48-AL1/8-ST1A 10.0 | 10.1 | 0.5939 | 0.35 | 0.21 | ol | 48 | 0.00403 | MV
70-AL1/11-ST1A 10.0 | 10.4 | 0.4132 | 0.339 | 0.29 | ol | 70 | 0.00403 | MV
94-AL1/15-ST1A 10.0 | 10.75 | 0.306 | 0.33 | 0.35 | ol | 94 | 0.00403 | MV
122-AL1/20-ST1A 10.0 | 11.1 | 0.2376 | 0.323 | 0.41 | ol | 122 | 0.00403 | MV
149-AL1/24-ST1A 10.0 | 11.25 | 0.194 | 0.315 | 0.47 | ol | 149 | 0.00403 | MV
34-AL1/6-ST1A 20.0 | 9.15 | 0.8342 | 0.382 | 0.17 | ol | 34 | 0.00403 | MV
48-AL1/8-ST1A 20.0 | 9.5 | 0.5939 | 0.372 | 0.21 | ol | 48 | 0.00403 | MV
70-AL1/11-ST1A 20.0 | 9.7 | 0.4132 | 0.36 | 0.29 | ol | 70 | 0.00403 | MV
94-AL1/15-ST1A 20.0 | 10 | 0.306 | 0.35 | 0.35 | ol | 94 | 0.00403 | MV
122-AL1/20-ST1A 20.0 | 10.3 | 0.2376 | 0.344 | 0.41 | ol | 122 | 0.00403 | MV
149-AL1/24-ST1A 20.0 | 10.5 | 0.194 | 0.337 | 0.47 | ol | 149 | 0.00403 | MV
184-AL1/30-ST1A 20.0 | 10.75 | 0.1571 | 0.33 | 0.535 | ol | 184 | 0.00403 | MV
243-AL1/39-ST1A 20.0 | 11 | 0.1188 | 0.32 | 0.645 | ol | 243 | 0.00403 | MV
48-AL1/8-ST1A 110.0 | 8 | 0.5939 | 0.46 | 0.21 | ol | 48 | 0.00403 | HV
70-AL1/11-ST1A 110.0 | 8.4 | 0.4132 | 0.45 | 0.29 | ol | 70 | 0.00403 | HV
94-AL1/15-ST1A 110.0 | 8.65 | 0.306 | 0.44 | 0.35 | ol | 94 | 0.00403 | HV
122-AL1/20-ST1A 110.0 | 8.5 | 0.2376 | 0.43 | 0.41 | ol | 122 | 0.00403 | HV
149-AL1/24-ST1A 110.0 | 8.75 | 0.194 | 0.41 | 0.47 | ol | 149 | 0.00403 | HV
184-AL1/30-ST1A 110.0 | 8.8 | 0.1571 | 0.4 | 0.535 | ol | 184 | 0.00403 | HV
243-AL1/39-ST1A 110.0 | 9 | 0.1188 | 0.39 | 0.645 | ol | 243 | 0.00403 | HV
305-AL1/39-ST1A 110.0 | 9.2 | 0.0949 | 0.38 | 0.74 | ol | 305 | 0.00403 | HV
490-AL1/64-ST1A 110.0 | 9.75 | 0.059 | 0.37 | 0.96 | ol | 490 | 0.00403 | HV
679-AL1/86-ST1A 110.0 | 9.95 | 0.042 | 0.36 | 1.15 | ol | 679 | 0.00403 | HV
490-AL1/64-ST1A 220.0 | 10 | 0.059 | 0.285 | 0.96 | ol | 490 | 0.00403 | HV
679-AL1/86-ST1A 220.0 | 11.7 | 0.042 | 0.275 | 1.15 | ol | 679 | 0.00403 | HV
490-AL1/64-ST1A 380.0 | 11 | 0.059 | 0.253 | 0.96 | ol | 490 | 0.00403 | HV
679-AL1/86-ST1A 380.0 | 14.6 | 0.042 | 0.25 | 1.15 | ol | 679 | 0.00403 | HV

## trafo_std_types
| i0_percent | pfe_kw | vkr_percent | sn_mva | vn_lv_kv | vn_hv_kv | vk_percent | shift_degree | vector_group | tap_side | tap_neutral | tap_min | tap_max | tap_step_degree | tap_step_percent | tap_phase_shifter
160 MVA 380/110 kV | 0.06 | 60 | 0.25 | 160 | 110 | 380 | 12.2 | 0 | Yy0 | hv | 0 | -9 | 9 | 0 | 1.5 | FALSE
100 MVA 220/110 kV | 0.06 | 55 | 0.26 | 100 | 110 | 220 | 12 | 0 | Yy0 | hv | 0 | -9 | 9 | 0 | 1.5 | FALSE
63 MVA 110/20 kV | 0.04 | 22 | 0.32 | 63 | 20 | 110 | 18 | 150 | YNd5 | hv | 0 | -9 | 9 | 0 | 1.5 | FALSE
40 MVA 110/20 kV | 0.05 | 18 | 0.34 | 40 | 20 | 110 | 16.2 | 150 | YNd5 | hv | 0 | -9 | 9 | 0 | 1.5 | FALSE
25 MVA 110/20 kV | 0.07 | 14 | 0.41 | 25 | 20 | 110 | 12 | 150 | YNd5 | hv | 0 | -9 | 9 | 0 | 1.5 | FALSE
63 MVA 110/10 kV | 0.04 | 22 | 0.32 | 63 | 10 | 110 | 18 | 150 | YNd5 | hv | 0 | -9 | 9 | 0 | 1.5 | FALSE
40 MVA 110/10 kV | 0.05 | 18 | 0.34 | 40 | 10 | 110 | 16.2 | 150 | YNd5 | hv | 0 | -9 | 9 | 0 | 1.5 | FALSE
25 MVA 110/10 kV | 0.07 | 14 | 0.41 | 25 | 10 | 110 | 12 | 150 | YNd5 | hv | 0 | -9 | 9 | 0 | 1.5 | FALSE
0.25 MVA 20/0.4 kV | 0.32 | 0.8 | 1.44 | 0.25 | 0.4 | 20 | 6 | 150 | Yzn5 | hv | 0 | -2 | 2 | 0 | 2.5 | FALSE
0.4 MVA 20/0.4 kV | 0.3375 | 1.35 | 1.425 | 0.4 | 0.4 | 20 | 6 | 150 | Dyn5 | hv | 0 | -2 | 2 | 0 | 2.5 | FALSE
0.63 MVA 20/0.4 kV | 0.2619 | 1.65 | 1.206 | 0.63 | 0.4 | 20 | 6 | 150 | Dyn5 | hv | 0 | -2 | 2 | 0 | 2.5 | FALSE
0.25 MVA 10/0.4 kV | 0.24 | 0.6 | 1.2 | 0.25 | 0.4 | 10 | 4 | 150 | Dyn5 | hv | 0 | -2 | 2 | 0 | 2.5 | FALSE
0.4 MVA 10/0.4 kV | 0.2375 | 0.95 | 1.325 | 0.4 | 0.4 | 10 | 4 | 150 | Dyn5 | hv | 0 | -2 | 2 | 0 | 2.5 | FALSE
0.63 MVA 10/0.4 kV | 0.1873 | 1.18 | 1.0794 | 0.63 | 0.4 | 10 | 4 | 150 | Dyn5 | hv | 0 | -2 | 2 | 0 | 2.5 | FALSE

## trafo3w_std_types
| sn_hv_mva | sn_mv_mva | sn_lv_mva | vn_hv_kv | vn_mv_kv | vn_lv_kv | vk_hv_percent | vk_mv_percent | vk_lv_percent | vkr_hv_percent | vkr_mv_percent | vkr_lv_percent | pfe_kw | i0_percent | shift_mv_degree | shift_lv_degree | vector_group | tap_side | tap_neutral | tap_min | tap_max | tap_step_percent
63/25/38 MVA 110/20/10 kV | 63 | 25 | 38 | 110 | 20 | 10 | 10.4 | 10.4 | 10.4 | 0.28 | 0.32 | 0.35 | 35 | 0.89 | 0 | 0 | YN0yn0yn0 | hv | 0 | -10 | 10 | 1.2
63/25/38 MVA 110/10/10 kV | 63 | 25 | 38 | 110 | 10 | 10 | 10.4 | 10.4 | 10.4 | 0.28 | 0.32 | 0.35 | 35 | 0.89 | 0 | 0 | YN0yn0yn0 | hv | 0 | -10 | 10 | 1.2

## fuse_std_types
| fuse_type | i_rated_a | t_avg | t_min | t_total | x_avg | x_min | x_total
HV 100A | HV 100A | 100 | 0 | [10.0, 3.64, 0.854, 0.281, 0.1, 0.0531, 0.022, 0.01] | [10.0, 4.267, 1.21, 0.403, 0.1, 0.058, 0.022, 0.01] | 0 | [300.0, 350.0, 450.0, 550.0, 700.0, 850.0, 1200.0, 1752.0] | [600.0, 700.0, 900.0, 1150.0, 1665.0, 2000.0, 3000.0, 4313.0]
HV 10A | HV 10A | 10 | 0 | [10.0, 1675.0, 0.344, 0.156, 0.1, 0.0417, 0.0171, 0.01] | [10.0, 1.3, 0.3, 0.155, 0.1, 0.0555, 0.023, 0.01] | 0 | [30.0, 32.0, 35.0, 37.0, 39.0, 50.0, 70.0, 88.0] | [60.0, 70.0, 80.0, 87.0, 94.0, 110.0, 150.0, 216.0]
HV 125A | HV 125A | 125 | 0 | [10.0, 1.82, 0.344, 0.1, 0.0467, 0.0269, 0.01] | [10.0, 2.478, 0.426, 0.1, 0.0427, 0.0211, 0.01] | 0 | [375.0, 500.0, 700.0, 925.0, 1200.0, 1500.0, 2341.0] | [750.0, 1000.0, 1500.0, 2200.0, 3000.0, 4000.0, 5765.0]
HV 160A | HV 160A | 160 | 0 | [10.0, 4.15, 1.03, 0.198, 0.1, 0.051, 0.0172, 0.01] | [10.0, 2.3, 0.734, 0.274, 0.1, 0.046, 0.0177, 0.01] | 0 | [480.0, 550.0, 700.0, 1000.0, 1260.0, 1600.0, 2500.0, 3227.0] | [960.0, 1300.0, 1700.0, 2200.0, 2996.0, 4000.0, 6000.0, 7946.0]
HV 16A | HV 16A | 16 | 0 | [10.0, 0.352, 0.164, 0.1, 0.0649, 0.0342, 0.01] | [10.0, 2.34, 0.722, 0.181, 0.1, 0.055, 0.0296, 0.01] | 0 | [48.0, 60.0, 65.0, 71.0, 80.0, 100.0, 162.0] | [96.0, 110.0, 125.0, 150.0, 168.0, 200.0, 250.0, 398.0]
HV 200A | HV 200A | 200 | 0 | [10.0, 4.267, 1.21, 0.403, 0.1, 0.058, 0.022, 0.01] | [10.0, 3.73, 1.654, 0.328, 0.1, 0.0531, 0.019, 0.01] | 0 | [600.0, 700.0, 900.0, 1150.0, 1665.0, 2000.0, 3000.0, 4313.0] | [1200.0, 1500.0, 1800.0, 2700.0, 3960.0, 5000.0, 7500.0, 10620.0]
HV 20A | HV 20A | 20 | 0 | [10.0, 1.3, 0.3, 0.155, 0.1, 0.0555, 0.023, 0.01] | [10.0, 1.3, 0.161, 0.1, 0.0611, 0.0399, 0.0141, 0.01] | 0 | [60.0, 70.0, 80.0, 87.0, 94.0, 110.0, 150.0, 216.0] | [120.0, 150.0, 200.0, 223.0, 260.0, 300.0, 450.0, 532.0]
HV 25A | HV 25A | 25 | 0 | [10.0, 2.512, 0.833, 0.299, 0.1, 0.0372, 0.0223, 0.01] | [10.0, 3.125, 0.597, 0.198, 0.1, 0.0378, 0.022, 0.01] | 0 | [75.0, 82.0, 90.0, 100.0, 124.0, 170.0, 200.0, 289.0] | [150.0, 170.0, 210.0, 250.0, 294.0, 400.0, 500.0, 711.0]
HV 31.5A | HV 31.5A | 31.5 | 0 | [10.0, 2.34, 0.722, 0.181, 0.1, 0.055, 0.0296, 0.01] | [10.0, 2.84, 0.368, 0.164, 0.1, 0.0621, 0.0378, 0.0195, 0.01] | 0 | [95.0, 110.0, 125.0, 150.0, 165.0, 200.0, 250.0, 390.0] | [189.0, 220.0, 300.0, 350.0, 393.0, 450.0, 530.0, 700.0, 960.0]
HV 40A | HV 40A | 40 | 0 | [10.0, 1.3, 0.161, 0.1, 0.0611, 0.0399, 0.0141, 0.01] | [10.0, 2.05, 0.369, 0.198, 0.1, 0.051, 0.0298, 0.01] | 0 | [120.0, 150.0, 200.0, 223.0, 260.0, 300.0, 450.0, 532.0] | [240.0, 300.0, 400.0, 450.0, 530.0, 650.0, 800.0, 1311.0]
HV 50A | HV 50A | 50 | 0 | [10.0, 3.215, 0.597, 0.198, 0.1, 0.0378, 0.022, 0.01] | [10.0, 3.64, 0.854, 0.281, 0.1, 0.0531, 0.022, 0.01] | 0 | [150.0, 170.0, 210.0, 250.0, 294.0, 400.0, 500.0, 711.0] | [300.0, 350.0, 450.0, 550.0, 700.0, 850.0, 1200.0, 1752.0]
HV 6.3A | HV 6.3A | 6.3 | 0 | [10.0, 1.39, 0.344, 0.168, 0.1, 0.056, 0.0263, 0.01] | [10.0, 1.711, 0.516, 0.198, 0.1, 0.0634, 0.0303, 0.01] | 0 | [19.0, 19.5, 20.4, 20.8, 22.0, 25.0, 32.0, 48.0] | [38.0, 40.0, 43.0, 48.0, 53.0, 60.0, 75.0, 118.0]
HV 63A | HV 63A | 63 | 0 | [10.0, 2.84, 0.368, 0.164, 0.1, 0.0621, 0.0378, 0.0195, 0.01] | [10.0, 1.82, 0.344, 0.1, 0.0467, 0.0269, 0.01] | 0 | [189.0, 220.0, 300.0, 350.0, 393.0, 450.0, 530.0, 700.0, 961.0] | [378.0, 500.0, 700.0, 934.0, 1200.0, 1500.0, 2366.0]
HV 80A | HV 80A | 80 | 0 | [10.0, 2.05, 0.369, 0.198, 0.1, 0.051, 0.0298, 0.01] | [10.0, 4.15, 1.03, 0.198, 0.1, 0.051, 0.0172, 0.01] | 0 | [240.0, 300.0, 400.0, 450.0, 530.0, 650.0, 800.0, 1311.0] | [480.0, 550.0, 700.0, 1000.0, 1260.0, 1600.0, 2500.0, 3227.0]
Siemens NH-1-100 | Siemens NH-1-100 | 100 | [5400.0, 2000.0, 400.0, 20.0, 1.0, 0.2, 0.012, 0.004] | 0 | 0 | [150.0, 190.0, 250.0, 430.0, 900.0, 1250.0, 2700.0, 3600.0] | 0 | 0
Siemens NH-1-125 | Siemens NH-1-125 | 125 | [4800.0, 120.0, 7.0, 0.1, 0.004] | 0 | 0 | [180.0, 400.0, 740.0, 2000.0, 4250.0] | 0 | 0
Siemens NH-1-16 | Siemens NH-1-16 | 16 | [4000.0, 400.0, 2.0, 0.1, 0.04, 0.01] | 0 | 0 | [26.0, 35.0, 75.0, 150.0, 200.0, 300.0] | 0 | 0
Siemens NH-1-160 | Siemens NH-1-160 | 160 | [4800.0, 120.0, 7.0, 0.1, 0.004] | 0 | 0 | [210.0, 500.0, 900.0, 2300.0, 5000.0] | 0 | 0
Siemens NH-1-25 | Siemens NH-1-25 | 25 | [4000.0, 1000.0, 10.0, 0.2, 0.02, 0.01] | 0 | 0 | [40.0, 50.0, 100.0, 210.0, 400.0, 500.0] | 0 | 0
Siemens NH-1-50 | Siemens NH-1-50 | 50 | [4000.0, 40.0, 4.0, 1.0, 0.02, 0.01] | 0 | 0 | [86.0, 200.0, 300.0, 400.0, 1000.0, 1280.0] | 0 | 0
Siemens NH-1-63 | Siemens NH-1-63 | 63 | [4000.0, 100.0, 10.0, 2.0, 0.04, 0.01] | 0 | 0 | [100.0, 200.0, 300.0, 400.0, 1000.0, 1500.0] | 0 | 0
Siemens NH-1-80 | Siemens NH-1-80 | 80 | [4800.0, 120.0, 7.0, 0.1, 0.01] | 0 | 0 | [150.58, 250.0, 450.0, 1150.0, 2470.0] | 0 | 0
Siemens NH-2-1000 | Siemens NH-2-1000 | 1000 | [4800.0, 120.0, 7.0, 0.1, 0.004] | 0 | 0 | [1900.0, 3500.0, 8400.0, 24000.0, 52000.0] | 0 | 0
Siemens NH-2-200 | Siemens NH-2-200 | 200 | [4800.0, 120.0, 7.0, 0.1, 0.004] | 0 | 0 | [280.0, 650.0, 1200.0, 3000.0, 7000.0] | 0 | 0
Siemens NH-2-224 | Siemens NH-2-224 | 224 | [4800.0, 120.0, 7.0, 0.2, 0.04, 0.004] | 0 | 0 | [400.0, 750.0, 1453.0, 3025.0, 4315.0, 7600.0] | 0 | 0
Siemens NH-2-250 | Siemens NH-2-250 | 250 | [4800.0, 120.0, 7.0, 0.1, 0.004] | 0 | 0 | [450.0, 800.0, 1650.0, 4000.0, 8500.0] | 0 | 0
Siemens NH-2-315 | Siemens NH-2-315 | 315 | [4800.0, 120.0, 7.0, 0.1, 0.004] | 0 | 0 | [550.0, 920.0, 1900.0, 5000.0, 11000.0] | 0 | 0
Siemens NH-2-355 | Siemens NH-2-355 | 355 | [4800.0, 120.0, 6.0, 0.1, 0.004] | 0 | 0 | [650.0, 1116.27, 2350.0, 5840.0, 12790.0] | 0 | 0
Siemens NH-2-400 | Siemens NH-2-400 | 400 | [4800.0, 120.0, 7.0, 0.1, 0.004] | 0 | 0 | [720.0, 1350.0, 2800.0, 6500.0, 15000.0] | 0 | 0
Siemens NH-2-425 | Siemens NH-2-425 | 425 | [4800.0, 120.0, 7.0, 0.1, 0.004] | 0 | 0 | [850.0, 1500.0, 3050.0, 7500.0, 16500.0] | 0 | 0
Siemens NH-2-630 | Siemens NH-2-630 | 630 | [4800.0, 120.0, 7.0, 0.1, 0.004] | 0 | 0 | [1200.0, 2000.0, 4800.0, 12000.0, 26000.0] | 0 | 0

## dtypes
| element | column | dtype
0 | bus | name | object
1 | bus | vn_kv | float64
2 | bus | type | object
3 | bus | zone | object
4 | bus | in_service | bool
5 | load | name | object
6 | load | bus | uint32
7 | load | p_mw | float64
8 | load | q_mvar | float64
9 | load | const_z_percent | float64
10 | load | const_i_percent | float64
11 | load | sn_mva | float64
12 | load | scaling | float64
13 | load | in_service | bool
14 | load | type | object
15 | ext_grid | name | object
16 | ext_grid | bus | uint32
17 | ext_grid | vm_pu | float64
18 | ext_grid | va_degree | float64
19 | ext_grid | slack_weight | float64
20 | ext_grid | in_service | bool
21 | line | name | object
22 | line | std_type | object
23 | line | from_bus | uint32
24 | line | to_bus | uint32
25 | line | length_km | float64
26 | line | r_ohm_per_km | float64
27 | line | x_ohm_per_km | float64
28 | line | c_nf_per_km | float64
29 | line | g_us_per_km | float64
30 | line | max_i_ka | float64
31 | line | df | float64
32 | line | parallel | uint32
33 | line | type | object
34 | line | in_service | bool
35 | trafo | name | object
36 | trafo | std_type | object
37 | trafo | hv_bus | uint32
38 | trafo | lv_bus | uint32
39 | trafo | sn_mva | float64
40 | trafo | vn_hv_kv | float64
41 | trafo | vn_lv_kv | float64
42 | trafo | vk_percent | float64
43 | trafo | vkr_percent | float64
44 | trafo | pfe_kw | float64
45 | trafo | i0_percent | float64
46 | trafo | shift_degree | float64
47 | trafo | tap_side | object
48 | trafo | tap_neutral | int32
49 | trafo | tap_min | int32
50 | trafo | tap_max | int32
51 | trafo | tap_step_percent | float64
52 | trafo | tap_step_degree | float64
53 | trafo | tap_pos | int32
54 | trafo | tap_phase_shifter | bool
55 | trafo | parallel | uint32
56 | trafo | df | float64
57 | trafo | in_service | bool
58 | line_geodata | coords | object
59 | bus_geodata | x | float64
60 | bus_geodata | y | float64
61 | bus_geodata | coords | object

## parameters
| version | format_version | converged | OPF_converged | name | f_hz | sn_mva
0 | 2.14.6 | 2.14.0 | FALSE | FALSE |  | 50 | 1