## bus
| name | vn_kv | type | zone | in_service
0 | bus_LV_770-2_0_2_node_0 | 0.4 | n |  | TRUE
1 | bus_LV_770-2_0_2_node_1 | 0.4 | n |  | TRUE
2 | bus_LV_770-2_0_2_node_2 | 0.4 | n |  | TRUE
3 | bus_LV_770-2_0_2_node_3 | 0.4 | n |  | TRUE
4 | bus_LV_770-2_0_2_node_4 | 0.4 | n |  | TRUE
5 | bus_LV_770-2_0_2_node_5 | 0.4 | n |  | TRUE
6 | bus_LV_770-2_0_2_node_64 | 0.4 | n |  | TRUE
7 | bus_LV_770-2_0_2_node_20 | 0.4 | n |  | TRUE
8 | bus_LV_770-2_0_2_node_28 | 0.4 | n |  | TRUE
9 | bus_LV_770-2_0_2_node_58 | 0.4 | n |  | TRUE
10 | bus_LV_770-2_0_2_node_21 | 0.4 | n |  | TRUE
11 | bus_LV_770-2_0_2_node_26 | 0.4 | n |  | TRUE
12 | bus_LV_770-2_0_2_node_10 | 0.4 | n |  | TRUE
13 | bus_LV_770-2_0_2_node_11 | 0.4 | n |  | TRUE
14 | bus_LV_770-2_0_2_node_13 | 0.4 | n |  | TRUE
15 | bus_LV_770-2_0_2_node_18 | 0.4 | n |  | TRUE
16 | bus_LV_770-2_0_2_node_19 | 0.4 | n |  | TRUE
17 | bus_LV_770-2_0_2_node_14 | 0.4 | n |  | TRUE
18 | bus_LV_770-2_0_2_node_15 | 0.4 | n |  | TRUE
19 | bus_LV_770-2_0_2_node_16 | 0.4 | n |  | TRUE
20 | bus_LV_770-2_0_2_node_17 | 0.4 | n |  | TRUE
21 | bus_LV_770-2_0_2_node_40 | 0.4 | n |  | TRUE
22 | bus_LV_770-2_0_2_node_41 | 0.4 | n |  | TRUE
23 | bus_LV_770-2_0_2_node_43 | 0.4 | n |  | TRUE
24 | bus_LV_770-2_0_2_node_51 | 0.4 | n |  | TRUE
25 | bus_LV_770-2_0_2_node_47 | 0.4 | n |  | TRUE
26 | bus_LV_770-2_0_2_node_48 | 0.4 | n |  | TRUE
27 | bus_LV_770-2_0_2_node_32 | 0.4 | n |  | TRUE
28 | bus_LV_770-2_0_2_node_22 | 0.4 | n |  | TRUE
29 | bus_LV_770-2_0_2_node_23 | 0.4 | n |  | TRUE
30 | bus_LV_770-2_0_2_node_45 | 0.4 | n |  | TRUE
31 | bus_LV_770-2_0_2_node_46 | 0.4 | n |  | TRUE
32 | bus_LV_770-2_0_2_node_24 | 0.4 | n |  | TRUE
33 | bus_LV_770-2_0_2_node_25 | 0.4 | n |  | TRUE
34 | bus_LV_770-2_0_2_node_27 | 0.4 | n |  | TRUE
35 | bus_LV_770-2_0_2_node_31 | 0.4 | n |  | TRUE
36 | bus_LV_770-2_0_2_node_29 | 0.4 | n |  | TRUE
37 | bus_LV_770-2_0_2_node_37 | 0.4 | n |  | TRUE
38 | bus_LV_770-2_0_2_node_30 | 0.4 | n |  | TRUE
39 | bus_LV_770-2_0_2_node_33 | 0.4 | n |  | TRUE
40 | bus_LV_770-2_0_2_node_177 | 0.4 | n |  | TRUE
41 | bus_LV_770-2_0_2_node_35 | 0.4 | n |  | TRUE
42 | bus_LV_770-2_0_2_node_34 | 0.4 | n |  | TRUE
43 | bus_LV_770-2_0_2_node_36 | 0.4 | n |  | TRUE
44 | bus_LV_770-2_0_2_node_38 | 0.4 | n |  | TRUE
45 | bus_LV_770-2_0_2_node_39 | 0.4 | n |  | TRUE
46 | bus_LV_770-2_0_2_node_50 | 0.4 | n |  | TRUE
47 | bus_LV_770-2_0_2_node_49 | 0.4 | n |  | TRUE
48 | bus_LV_770-2_0_2_node_172 | 0.4 | n |  | TRUE
49 | bus_LV_770-2_0_2_node_44 | 0.4 | n |  | TRUE
50 | bus_LV_770-2_0_2_node_42 | 0.4 | n |  | TRUE
51 | bus_LV_770-2_0_2_node_52 | 0.4 | n |  | TRUE
52 | bus_LV_770-2_0_2_node_176 | 0.4 | n |  | TRUE
53 | bus_LV_770-2_0_2_node_69 | 0.4 | n |  | TRUE
54 | bus_LV_770-2_0_2_node_168 | 0.4 | n |  | TRUE
55 | bus_LV_770-2_0_2_node_70 | 0.4 | n |  | TRUE
56 | bus_LV_770-2_0_2_node_68 | 0.4 | n |  | TRUE
57 | bus_LV_770-2_0_2_node_53 | 0.4 | n |  | TRUE
58 | bus_LV_770-2_0_2_node_54 | 0.4 | n |  | TRUE
59 | bus_LV_770-2_0_2_node_55 | 0.4 | n |  | TRUE
60 | bus_LV_770-2_0_2_node_56 | 0.4 | n |  | TRUE
61 | bus_LV_770-2_0_2_node_57 | 0.4 | n |  | TRUE
62 | bus_LV_770-2_0_2_node_59 | 0.4 | n |  | TRUE
63 | bus_LV_770-2_0_2_node_62 | 0.4 | n |  | TRUE
64 | bus_LV_770-2_0_2_node_178 | 0.4 | n |  | TRUE
65 | bus_LV_770-2_0_2_node_61 | 0.4 | n |  | TRUE
66 | bus_LV_770-2_0_2_node_63 | 0.4 | n |  | TRUE
67 | bus_LV_770-2_0_2_node_156 | 0.4 | n |  | TRUE
68 | bus_LV_770-2_0_2_node_60 | 0.4 | n |  | TRUE
69 | bus_LV_770-2_0_2_node_152 | 0.4 | n |  | TRUE
70 | bus_LV_770-2_0_2_node_153 | 0.4 | n |  | TRUE
71 | bus_LV_770-2_0_2_node_154 | 0.4 | n |  | TRUE
72 | bus_LV_770-2_0_2_node_155 | 0.4 | n |  | TRUE
73 | bus_LV_770-2_0_2_node_157 | 0.4 | n |  | TRUE
74 | bus_LV_770-2_0_2_node_173 | 0.4 | n |  | TRUE
75 | bus_LV_770-2_0_2_node_158 | 0.4 | n |  | TRUE
76 | bus_LV_770-2_0_2_node_174 | 0.4 | n |  | TRUE
77 | bus_LV_770-2_0_2_node_175 | 0.4 | n |  | TRUE
78 | bus_LV_770-2_0_2_node_65 | 0.4 | n |  | TRUE
79 | bus_LV_770-2_0_2_node_66 | 0.4 | n |  | TRUE
80 | bus_LV_770-2_0_2_node_67 | 0.4 | n |  | TRUE
81 | bus_LV_770-2_0_2_node_72 | 0.4 | n |  | TRUE
82 | bus_LV_770-2_0_2_node_71 | 0.4 | n |  | TRUE
83 | bus_LV_770-2_0_2_node_83 | 0.4 | n |  | TRUE
84 | bus_LV_770-2_0_2_node_169 | 0.4 | n |  | TRUE
85 | bus_LV_770-2_0_2_node_82 | 0.4 | n |  | TRUE
86 | bus_LV_770-2_0_2_node_84 | 0.4 | n |  | TRUE
87 | bus_LV_770-2_0_2_node_85 | 0.4 | n |  | TRUE
88 | bus_LV_770-2_0_2_node_170 | 0.4 | n |  | TRUE
89 | bus_LV_770-2_0_2_node_171 | 0.4 | n |  | TRUE
90 | bus_LV_770-2_0_2_node_159 | 0.4 | n |  | TRUE
91 | bus_LV_770-2_0_2_node_160 | 0.4 | n |  | TRUE
92 | bus_LV_770-2_0_2_node_161 | 0.4 | n |  | TRUE
93 | bus_LV_770-2_0_2_node_162 | 0.4 | n |  | TRUE
94 | bus_LV_770-2_0_2_node_163 | 0.4 | n |  | TRUE
95 | bus_LV_770-2_0_2_node_166 | 0.4 | n |  | TRUE
96 | bus_LV_770-2_0_2_node_164 | 0.4 | n |  | TRUE
97 | bus_LV_770-2_0_2_node_165 | 0.4 | n |  | TRUE
98 | bus_MV_93_2_node_9 | 20 | n |  | TRUE

## load
| name | bus | p_mw | q_mvar | const_z_percent | const_i_percent | sn_mva | scaling | in_service | type
0 | LV_770-2_0_2_load_0 | 0 | 0.002456 | 0.00061554 | 0 | 0 |  | 1 | TRUE | wye
1 | LV_770-2_0_2_load_1 | 1 | 0.0011631 | 0.00029149 | 0 | 0 |  | 1 | TRUE | wye
2 | LV_770-2_0_2_load_3 | 3 | 0.0014321 | 0.00035892 | 0 | 0 |  | 1 | TRUE | wye
3 | LV_770-2_0_2_load_4 | 4 | 0.0017312 | 0.00043387 | 0 | 0 |  | 1 | TRUE | wye
4 | LV_770-2_0_2_load_5 | 5 | 0.0010059 | 0.00025211 | 0 | 0 |  | 1 | TRUE | wye
5 | LV_770-2_0_2_load_64 | 6 | 0.000567 | 0.0001421 | 0 | 0 |  | 1 | TRUE | wye
6 | LV_770-2_0_2_load_20 | 7 | 0.01883 | 0.0047191 | 0 | 0 |  | 1 | TRUE | wye
7 | LV_770-2_0_2_load_28 | 8 | 0.00065362 | 0.00016381 | 0 | 0 |  | 1 | TRUE | wye
8 | LV_770-2_0_2_load_21 | 10 | 0.0043526 | 0.0010909 | 0 | 0 |  | 1 | TRUE | wye
9 | LV_770-2_0_2_load_26 | 11 | 0.00052175 | 0.00013076 | 0 | 0 |  | 1 | TRUE | wye
10 | LV_770-2_0_2_load_10 | 12 | 0.0012269 | 0.00030748 | 0 | 0 |  | 1 | TRUE | wye
11 | LV_770-2_0_2_load_11 | 13 | 0.0013253 | 0.00033216 | 0 | 0 |  | 1 | TRUE | wye
12 | LV_770-2_0_2_load_13 | 14 | 0.0016302 | 0.00040856 | 0 | 0 |  | 1 | TRUE | wye
13 | LV_770-2_0_2_load_18 | 15 | 0.00118 | 0.00029573 | 0 | 0 |  | 1 | TRUE | wye
14 | LV_770-2_0_2_load_14 | 17 | 0.00047763 | 0.00011971 | 0 | 0 |  | 1 | TRUE | wye
15 | LV_770-2_0_2_load_15 | 18 | 0.00051725 | 0.00012963 | 0 | 0 |  | 1 | TRUE | wye
16 | LV_770-2_0_2_load_16 | 19 | 0.0004102 | 0.00010281 | 0 | 0 |  | 1 | TRUE | wye
17 | LV_770-2_0_2_load_40 | 21 | 0.00090192 | 0.00022604 | 0 | 0 |  | 1 | TRUE | wye
18 | LV_770-2_0_2_load_41 | 22 | 0.00046525 | 0.0001166 | 0 | 0 |  | 1 | TRUE | wye
19 | LV_770-2_0_2_load_43 | 23 | 0.00064881 | 0.00016261 | 0 | 0 |  | 1 | TRUE | wye
20 | LV_770-2_0_2_load_47 | 25 | 0.0010802 | 0.00027072 | 0 | 0 |  | 1 | TRUE | wye
21 | LV_770-2_0_2_load_48 | 26 | 0.0022398 | 0.00056135 | 0 | 0 |  | 1 | TRUE | wye
22 | LV_770-2_0_2_load_32 | 27 | 0.0010785 | 0.0002703 | 0 | 0 |  | 1 | TRUE | wye
23 | LV_770-2_0_2_load_22 | 28 | 0.0033152 | 0.00083086 | 0 | 0 |  | 1 | TRUE | wye
24 | LV_770-2_0_2_load_23 | 29 | 0.0042126 | 0.0010558 | 0 | 0 |  | 1 | TRUE | wye
25 | LV_770-2_0_2_load_45 | 30 | 0.0056572 | 0.0014178 | 0 | 0 |  | 1 | TRUE | wye
26 | LV_770-2_0_2_load_46 | 31 | 0.0043733 | 0.0010961 | 0 | 0 |  | 1 | TRUE | wye
27 | LV_770-2_0_2_load_24 | 32 | 0.000916 | 0.00022957 | 0 | 0 |  | 1 | TRUE | wye
28 | LV_770-2_0_2_load_25 | 33 | 0.0082457 | 0.0020666 | 0 | 0 |  | 1 | TRUE | wye
29 | LV_770-2_0_2_load_27 | 34 | 0.00064335 | 0.00016124 | 0 | 0 |  | 1 | TRUE | wye
30 | LV_770-2_0_2_load_31 | 35 | 0.00077985 | 0.00019545 | 0 | 0 |  | 1 | TRUE | wye
31 | LV_770-2_0_2_load_29 | 36 | 0.00057098 | 0.0001431 | 0 | 0 |  | 1 | TRUE | wye
32 | LV_770-2_0_2_load_37 | 37 | 0.00077487 | 0.0001942 | 0 | 0 |  | 1 | TRUE | wye
33 | LV_770-2_0_2_load_177 | 40 | 0.0017013 | 0.00042639 | 0 | 0 |  | 1 | TRUE | wye
34 | LV_770-2_0_2_load_35 | 41 | 0.00036008 | 9.0244e-05 | 0 | 0 |  | 1 | TRUE | wye
35 | LV_770-2_0_2_load_34 | 42 | 0.0010448 | 0.00026185 | 0 | 0 |  | 1 | TRUE | wye
36 | LV_770-2_0_2_load_39 | 45 | 0.00029596 | 7.4174e-05 | 0 | 0 |  | 1 | TRUE | wye
37 | LV_770-2_0_2_load_49 | 47 | 0.00068253 | 0.00017106 | 0 | 0 |  | 1 | TRUE | wye
38 | LV_770-2_0_2_load_172 | 48 | 0.00065127 | 0.00016322 | 0 | 0 |  | 1 | TRUE | wye
39 | LV_770-2_0_2_load_44 | 49 | 0.0040777 | 0.001022 | 0 | 0 |  | 1 | TRUE | wye
40 | LV_770-2_0_2_load_42 | 50 | 0.00026604 | 6.6676e-05 | 0 | 0 |  | 1 | TRUE | wye
41 | LV_770-2_0_2_load_176 | 52 | 0.0014458 | 0.00036235 | 0 | 0 |  | 1 | TRUE | wye
42 | LV_770-2_0_2_load_168 | 54 | 0.00082363 | 0.00020642 | 0 | 0 |  | 1 | TRUE | wye
43 | LV_770-2_0_2_load_68 | 56 | 0.0007056 | 0.00017684 | 0 | 0 |  | 1 | TRUE | wye
44 | LV_770-2_0_2_load_53 | 57 | 0.0008739 | 0.00021902 | 0 | 0 |  | 1 | TRUE | wye
45 | LV_770-2_0_2_load_56 | 60 | 0.00046482 | 0.00011649 | 0 | 0 |  | 1 | TRUE | wye
46 | LV_770-2_0_2_load_57 | 61 | 0.0046808 | 0.0011731 | 0 | 0 |  | 1 | TRUE | wye
47 | LV_770-2_0_2_load_59 | 62 | 0.0019937 | 0.00049967 | 0 | 0 |  | 1 | TRUE | wye
48 | LV_770-2_0_2_load_62 | 63 | 0.0028207 | 0.00070694 | 0 | 0 |  | 1 | TRUE | wye
49 | LV_770-2_0_2_load_178 | 64 | 0.00083737 | 0.00020986 | 0 | 0 |  | 1 | TRUE | wye
50 | LV_770-2_0_2_load_61 | 65 | 0.0019251 | 0.00048246 | 0 | 0 |  | 1 | TRUE | wye
51 | LV_770-2_0_2_load_63 | 66 | 0.0010102 | 0.00025317 | 0 | 0 |  | 1 | TRUE | wye
52 | LV_770-2_0_2_load_60 | 68 | 0.0021833 | 0.00054719 | 0 | 0 |  | 1 | TRUE | wye
53 | LV_770-2_0_2_load_152 | 69 | 0.00023935 | 5.9986e-05 | 0 | 0 |  | 1 | TRUE | wye
54 | LV_770-2_0_2_load_153 | 70 | 0.00052311 | 0.0001311 | 0 | 0 |  | 1 | TRUE | wye
55 | LV_770-2_0_2_load_155 | 72 | 0.00095836 | 0.00024019 | 0 | 0 |  | 1 | TRUE | wye
56 | LV_770-2_0_2_load_157 | 73 | 0.00036102 | 9.0481e-05 | 0 | 0 |  | 1 | TRUE | wye
57 | LV_770-2_0_2_load_173 | 74 | 0.0013956 | 0.00034977 | 0 | 0 |  | 1 | TRUE | wye
58 | LV_770-2_0_2_load_158 | 75 | 0.00028639 | 7.1775e-05 | 0 | 0 |  | 1 | TRUE | wye
59 | LV_770-2_0_2_load_175 | 77 | 0.00072955 | 0.00018284 | 0 | 0 |  | 1 | TRUE | wye
60 | LV_770-2_0_2_load_65 | 78 | 0.00023582 | 5.9102e-05 | 0 | 0 |  | 1 | TRUE | wye
61 | LV_770-2_0_2_load_66 | 79 | 0.00052838 | 0.00013242 | 0 | 0 |  | 1 | TRUE | wye
62 | LV_770-2_0_2_load_67 | 80 | 0.00034012 | 8.5242e-05 | 0 | 0 |  | 1 | TRUE | wye
63 | LV_770-2_0_2_load_72 | 81 | 0.00056996 | 0.00014284 | 0 | 0 |  | 1 | TRUE | wye
64 | LV_770-2_0_2_load_71 | 82 | 0.0004107 | 0.00010293 | 0 | 0 |  | 1 | TRUE | wye
65 | LV_770-2_0_2_load_83 | 83 | 0.00083743 | 0.00020988 | 0 | 0 |  | 1 | TRUE | wye
66 | LV_770-2_0_2_load_169 | 84 | 0.00027664 | 6.9333e-05 | 0 | 0 |  | 1 | TRUE | wye
67 | LV_770-2_0_2_load_84 | 86 | 0.0004991 | 0.00012509 | 0 | 0 |  | 1 | TRUE | wye
68 | LV_770-2_0_2_load_85 | 87 | 0.00072971 | 0.00018288 | 0 | 0 |  | 1 | TRUE | wye
69 | LV_770-2_0_2_load_170 | 88 | 0.00062986 | 0.00015786 | 0 | 0 |  | 1 | TRUE | wye
70 | LV_770-2_0_2_load_171 | 89 | 0.0012787 | 0.00032047 | 0 | 0 |  | 1 | TRUE | wye
71 | LV_770-2_0_2_load_159 | 90 | 0.00046985 | 0.00011776 | 0 | 0 |  | 1 | TRUE | wye
72 | LV_770-2_0_2_load_160 | 91 | 0.00082941 | 0.00020787 | 0 | 0 |  | 1 | TRUE | wye
73 | LV_770-2_0_2_load_162 | 93 | 0.0011657 | 0.00029216 | 0 | 0 |  | 1 | TRUE | wye
74 | LV_770-2_0_2_load_163 | 94 | 0.000315 | 7.8947e-05 | 0 | 0 |  | 1 | TRUE | wye
75 | LV_770-2_0_2_load_164 | 96 | 0.0019013 | 0.0004765 | 0 | 0 |  | 1 | TRUE | wye
76 | LV_770-2_0_2_load_165 | 97 | 0.00045533 | 0.00011412 | 0 | 0 |  | 1 | TRUE | wye

## ext_grid
| name | bus | vm_pu | va_degree | slack_weight | in_service
0 |  | 29 | 1 | 0 | 1 | TRUE

## line
| name | std_type | from_bus | to_bus | length_km | r_ohm_per_km | x_ohm_per_km | c_nf_per_km | g_us_per_km | max_i_ka | df | parallel | type | in_service
0 | LV_770-2_0_2_line_0 |  | 0 | 1 | 0.040562 | 0.125 | 0.08 | 261 | 0 | 0.364 | 1 | 1 | cs | TRUE
1 | LV_770-2_0_2_line_1 |  | 0 | 2 | 0.023393 | 0.125 | 0.08 | 261 | 0 | 0.364 | 1 | 1 | cs | TRUE
2 | LV_770-2_0_2_line_2 |  | 1 | 3 | 0.033737 | 0.125 | 0.08 | 261 | 0 | 0.364 | 1 | 1 | cs | TRUE
3 | LV_770-2_0_2_line_3 |  | 2 | 4 | 0.027923 | 0.125 | 0.08 | 261 | 0 | 0.364 | 1 | 1 | cs | TRUE
4 | LV_770-2_0_2_line_4 |  | 2 | 5 | 0.034596 | 0.125 | 0.08 | 261 | 0 | 0.364 | 1 | 1 | cs | TRUE
5 | LV_770-2_0_2_line_5 |  | 3 | 6 | 0.078624 | 0.125 | 0.08 | 261 | 0 | 0.364 | 1 | 1 | cs | TRUE
6 | LV_770-2_0_2_line_6 |  | 4 | 7 | 0.015474 | 0.125 | 0.08 | 261 | 0 | 0.364 | 1 | 1 | cs | TRUE
7 | LV_770-2_0_2_line_7 |  | 5 | 8 | 0.001454 | 0.125 | 0.08 | 261 | 0 | 0.364 | 1 | 1 | cs | TRUE
8 | LV_770-2_0_2_line_8 |  | 6 | 9 | 0.054939 | 0.125 | 0.08 | 261 | 0 | 0.364 | 1 | 1 | cs | TRUE
9 | LV_770-2_0_2_line_9 |  | 7 | 10 | 0.013679 | 0.125 | 0.08 | 261 | 0 | 0.364 | 1 | 1 | cs | TRUE
10 | LV_770-2_0_2_line_10 |  | 8 | 11 | 0.0063386 | 0.125 | 0.08 | 261 | 0 | 0.364 | 1 | 1 | cs | TRUE
11 | LV_770-2_0_2_line_11 |  | 9 | 65 | 0.087471 | 0.125 | 0.08 | 261 | 0 | 0.364 | 1 | 1 | cs | TRUE
12 | LV_770-2_0_2_line_12 |  | 9 | 59 | 0.059627 | 0.125 | 0.08 | 261 | 0 | 0.364 | 1 | 1 | cs | TRUE
13 | LV_770-2_0_2_line_13 |  | 10 | 28 | 0.0064326 | 0.125 | 0.08 | 261 | 0 | 0.364 | 1 | 1 | cs | TRUE
14 | LV_770-2_0_2_line_14 |  | 11 | 32 | 0.019879 | 0.125 | 0.08 | 261 | 0 | 0.364 | 1 | 1 | cs | TRUE
15 | LV_770-2_0_2_line_15 |  | 12 | 13 | 0.12469 | 0.125 | 0.08 | 261 | 0 | 0.364 | 1 | 1 | cs | TRUE
16 | LV_770-2_0_2_line_16 |  | 13 | 14 | 0.0177 | 0.125 | 0.08 | 261 | 0 | 0.364 | 1 | 1 | cs | TRUE
17 | LV_770-2_0_2_line_17 |  | 14 | 15 | 0.086212 | 0.125 | 0.08 | 261 | 0 | 0.364 | 1 | 1 | cs | TRUE
18 | LV_770-2_0_2_line_18 |  | 15 | 16 | 0.0089635 | 0.125 | 0.08 | 261 | 0 | 0.364 | 1 | 1 | cs | TRUE
19 | LV_770-2_0_2_line_19 |  | 16 | 25 | 0.02322 | 0.125 | 0.08 | 261 | 0 | 0.364 | 1 | 1 | cs | TRUE
20 | LV_770-2_0_2_line_20 |  | 16 | 26 | 0.030135 | 0.125 | 0.08 | 261 | 0 | 0.364 | 1 | 1 | cs | TRUE
21 | LV_770-2_0_2_line_21 |  | 17 | 18 | 0.011641 | 0.125 | 0.08 | 261 | 0 | 0.364 | 1 | 1 | cs | TRUE
22 | LV_770-2_0_2_line_22 |  | 17 | 19 | 0.039226 | 0.125 | 0.08 | 261 | 0 | 0.364 | 1 | 1 | cs | TRUE
23 | LV_770-2_0_2_line_23 |  | 18 | 20 | 0.020539 | 0.125 | 0.08 | 261 | 0 | 0.364 | 1 | 1 | cs | TRUE
24 | LV_770-2_0_2_line_24 |  | 20 | 21 | 0.030176 | 0.125 | 0.08 | 261 | 0 | 0.364 | 1 | 1 | cs | TRUE
25 | LV_770-2_0_2_line_25 |  | 20 | 22 | 0.0087255 | 0.125 | 0.08 | 261 | 0 | 0.364 | 1 | 1 | cs | TRUE
26 | LV_770-2_0_2_line_26 |  | 21 | 23 | 0.032389 | 0.125 | 0.08 | 261 | 0 | 0.364 | 1 | 1 | cs | TRUE
27 | LV_770-2_0_2_line_27 |  | 22 | 24 | 0.0378 | 0.125 | 0.08 | 261 | 0 | 0.364 | 1 | 1 | cs | TRUE
28 | LV_770-2_0_2_line_28 |  | 23 | 49 | 0.0082224 | 0.125 | 0.08 | 261 | 0 | 0.364 | 1 | 1 | cs | TRUE
29 | LV_770-2_0_2_line_29 |  | 23 | 50 | 0.019115 | 0.125 | 0.08 | 261 | 0 | 0.364 | 1 | 1 | cs | TRUE
30 | LV_770-2_0_2_line_30 |  | 24 | 51 | 0.081979 | 0.125 | 0.08 | 261 | 0 | 0.364 | 1 | 1 | cs | TRUE
31 | LV_770-2_0_2_line_31 |  | 25 | 27 | 0.002008 | 0.125 | 0.08 | 261 | 0 | 0.364 | 1 | 1 | cs | TRUE
32 | LV_770-2_0_2_line_32 |  | 27 | 38 | 0.030424 | 0.125 | 0.08 | 261 | 0 | 0.364 | 1 | 1 | cs | TRUE
33 | LV_770-2_0_2_line_33 |  | 28 | 29 | 0.017451 | 0.125 | 0.08 | 261 | 0 | 0.364 | 1 | 1 | cs | TRUE
34 | LV_770-2_0_2_line_34 |  | 29 | 30 | 0.012128 | 0.125 | 0.08 | 261 | 0 | 0.364 | 1 | 1 | cs | TRUE
35 | LV_770-2_0_2_line_35 |  | 30 | 31 | 0.025054 | 0.125 | 0.08 | 261 | 0 | 0.364 | 1 | 1 | cs | TRUE
36 | LV_770-2_0_2_line_36 |  | 31 | 49 | 0.012809 | 0.125 | 0.08 | 261 | 0 | 0.364 | 1 | 1 | cs | TRUE
37 | LV_770-2_0_2_line_37 |  | 32 | 33 | 0.00046873 | 0.125 | 0.08 | 261 | 0 | 0.364 | 1 | 1 | cs | TRUE
38 | LV_770-2_0_2_line_38 |  | 33 | 34 | 0.015103 | 0.125 | 0.08 | 261 | 0 | 0.364 | 1 | 1 | cs | TRUE
39 | LV_770-2_0_2_line_39 |  | 34 | 35 | 0.013087 | 0.125 | 0.08 | 261 | 0 | 0.364 | 1 | 1 | cs | TRUE
40 | LV_770-2_0_2_line_40 |  | 34 | 36 | 0.028156 | 0.125 | 0.08 | 261 | 0 | 0.364 | 1 | 1 | cs | TRUE
41 | LV_770-2_0_2_line_41 |  | 35 | 37 | 0.0018453 | 0.125 | 0.08 | 261 | 0 | 0.364 | 1 | 1 | cs | TRUE
42 | LV_770-2_0_2_line_42 |  | 36 | 38 | 0.068431 | 0.125 | 0.08 | 261 | 0 | 0.364 | 1 | 1 | cs | TRUE
43 | LV_770-2_0_2_line_43 |  | 37 | 41 | 0.015705 | 0.125 | 0.08 | 261 | 0 | 0.364 | 1 | 1 | cs | TRUE
44 | LV_770-2_0_2_line_44 |  | 38 | 39 | 0.034962 | 0.125 | 0.08 | 261 | 0 | 0.364 | 1 | 1 | cs | TRUE
45 | LV_770-2_0_2_line_45 |  | 39 | 40 | 0.018 | 0.125 | 0.08 | 261 | 0 | 0.364 | 1 | 1 | cs | TRUE
46 | LV_770-2_0_2_line_46 |  | 41 | 42 | 0.12191 | 0.125 | 0.08 | 261 | 0 | 0.364 | 1 | 1 | cs | TRUE
47 | LV_770-2_0_2_line_47 |  | 42 | 43 | 0.0053656 | 0.125 | 0.08 | 261 | 0 | 0.364 | 1 | 1 | cs | TRUE
48 | LV_770-2_0_2_line_48 |  | 43 | 44 | 0.010342 | 0.125 | 0.08 | 261 | 0 | 0.364 | 1 | 1 | cs | TRUE
49 | LV_770-2_0_2_line_49 |  | 43 | 45 | 0.14121 | 0.125 | 0.08 | 261 | 0 | 0.364 | 1 | 1 | cs | TRUE
50 | LV_770-2_0_2_line_50 |  | 44 | 46 | 0.00586 | 0.125 | 0.08 | 261 | 0 | 0.364 | 1 | 1 | cs | TRUE
51 | LV_770-2_0_2_line_51 |  | 44 | 47 | 0.00844 | 0.125 | 0.08 | 261 | 0 | 0.364 | 1 | 1 | cs | TRUE
52 | LV_770-2_0_2_line_52 |  | 46 | 48 | 0.011697 | 0.125 | 0.08 | 261 | 0 | 0.364 | 1 | 1 | cs | TRUE
53 | LV_770-2_0_2_line_53 |  | 51 | 52 | 0.027742 | 0.125 | 0.08 | 261 | 0 | 0.364 | 1 | 1 | cs | TRUE
54 | LV_770-2_0_2_line_54 |  | 51 | 53 | 0.020625 | 0.125 | 0.08 | 261 | 0 | 0.364 | 1 | 1 | cs | TRUE
55 | LV_770-2_0_2_line_55 |  | 52 | 54 | 0.20074 | 0.125 | 0.08 | 261 | 0 | 0.364 | 1 | 1 | cs | TRUE
56 | LV_770-2_0_2_line_56 |  | 53 | 55 | 0.08875 | 0.125 | 0.08 | 261 | 0 | 0.364 | 1 | 1 | cs | TRUE
57 | LV_770-2_0_2_line_57 |  | 53 | 56 | 0.103 | 0.125 | 0.08 | 261 | 0 | 0.364 | 1 | 1 | cs | TRUE
58 | LV_770-2_0_2_line_58 |  | 54 | 95 | 0.072158 | 0.125 | 0.08 | 261 | 0 | 0.364 | 1 | 1 | cs | TRUE
59 | LV_770-2_0_2_line_59 |  | 55 | 81 | 0.016186 | 0.125 | 0.08 | 261 | 0 | 0.364 | 1 | 1 | cs | TRUE
60 | LV_770-2_0_2_line_60 |  | 55 | 82 | 0.052406 | 0.125 | 0.08 | 261 | 0 | 0.364 | 1 | 1 | cs | TRUE
61 | LV_770-2_0_2_line_61 |  | 56 | 79 | 0.0076765 | 0.125 | 0.08 | 261 | 0 | 0.364 | 1 | 1 | cs | TRUE
62 | LV_770-2_0_2_line_62 |  | 57 | 58 | 0.10538 | 0.125 | 0.08 | 261 | 0 | 0.364 | 1 | 1 | cs | TRUE
63 | LV_770-2_0_2_line_63 |  | 57 | 59 | 0.11037 | 0.125 | 0.08 | 261 | 0 | 0.364 | 1 | 1 | cs | TRUE
64 | LV_770-2_0_2_line_64 |  | 58 | 60 | 0.030578 | 0.125 | 0.08 | 261 | 0 | 0.364 | 1 | 1 | cs | TRUE
65 | LV_770-2_0_2_line_65 |  | 58 | 61 | 0.062486 | 0.125 | 0.08 | 261 | 0 | 0.364 | 1 | 1 | cs | TRUE
66 | LV_770-2_0_2_line_66 |  | 59 | 62 | 0.0044202 | 0.125 | 0.08 | 261 | 0 | 0.364 | 1 | 1 | cs | TRUE
67 | LV_770-2_0_2_line_67 |  | 60 | 63 | 0.15897 | 0.125 | 0.08 | 261 | 0 | 0.364 | 1 | 1 | cs | TRUE
68 | LV_770-2_0_2_line_68 |  | 61 | 64 | 0.019711 | 0.125 | 0.08 | 261 | 0 | 0.364 | 1 | 1 | cs | TRUE
69 | LV_770-2_0_2_line_69 |  | 62 | 66 | 0.021686 | 0.125 | 0.08 | 261 | 0 | 0.364 | 1 | 1 | cs | TRUE
70 | LV_770-2_0_2_line_70 |  | 63 | 67 | 0.27826 | 0.125 | 0.08 | 261 | 0 | 0.364 | 1 | 1 | cs | TRUE
71 | LV_770-2_0_2_line_71 |  | 65 | 68 | 0.083904 | 0.125 | 0.08 | 261 | 0 | 0.364 | 1 | 1 | cs | TRUE
72 | LV_770-2_0_2_line_72 |  | 67 | 74 | 0.016361 | 0.125 | 0.08 | 261 | 0 | 0.364 | 1 | 1 | cs | TRUE
73 | LV_770-2_0_2_line_73 |  | 67 | 72 | 0.03241 | 0.125 | 0.08 | 261 | 0 | 0.364 | 1 | 1 | cs | TRUE
74 | LV_770-2_0_2_line_74 |  | 69 | 70 | 0.0053782 | 0.125 | 0.08 | 261 | 0 | 0.364 | 1 | 1 | cs | TRUE
75 | LV_770-2_0_2_line_75 |  | 69 | 71 | 0.10712 | 0.125 | 0.08 | 261 | 0 | 0.364 | 1 | 1 | cs | TRUE
76 | LV_770-2_0_2_line_76 |  | 70 | 72 | 0.0005094 | 0.125 | 0.08 | 261 | 0 | 0.364 | 1 | 1 | cs | TRUE
77 | LV_770-2_0_2_line_77 |  | 71 | 73 | 0.15564 | 0.125 | 0.08 | 261 | 0 | 0.364 | 1 | 1 | cs | TRUE
78 | LV_770-2_0_2_line_78 |  | 73 | 75 | 0.0066285 | 0.125 | 0.08 | 261 | 0 | 0.364 | 1 | 1 | cs | TRUE
79 | LV_770-2_0_2_line_79 |  | 74 | 76 | 0.059818 | 0.125 | 0.08 | 261 | 0 | 0.364 | 1 | 1 | cs | TRUE
80 | LV_770-2_0_2_line_80 |  | 76 | 77 | 0.035335 | 0.125 | 0.08 | 261 | 0 | 0.364 | 1 | 1 | cs | TRUE
81 | LV_770-2_0_2_line_81 |  | 78 | 79 | 0.011056 | 0.125 | 0.08 | 261 | 0 | 0.364 | 1 | 1 | cs | TRUE
82 | LV_770-2_0_2_line_82 |  | 78 | 80 | 0.0034427 | 0.125 | 0.08 | 261 | 0 | 0.364 | 1 | 1 | cs | TRUE
83 | LV_770-2_0_2_line_83 |  | 83 | 84 | 0.096847 | 0.125 | 0.08 | 261 | 0 | 0.364 | 1 | 1 | cs | TRUE
84 | LV_770-2_0_2_line_84 |  | 83 | 85 | 0.12407 | 0.125 | 0.08 | 261 | 0 | 0.364 | 1 | 1 | cs | TRUE
85 | LV_770-2_0_2_line_85 |  | 85 | 86 | 0.019276 | 0.125 | 0.08 | 261 | 0 | 0.364 | 1 | 1 | cs | TRUE
86 | LV_770-2_0_2_line_86 |  | 85 | 87 | 0.16167 | 0.125 | 0.08 | 261 | 0 | 0.364 | 1 | 1 | cs | TRUE
87 | LV_770-2_0_2_line_87 |  | 86 | 88 | 0.0012423 | 0.125 | 0.08 | 261 | 0 | 0.364 | 1 | 1 | cs | TRUE
88 | LV_770-2_0_2_line_88 |  | 88 | 89 | 0.071115 | 0.125 | 0.08 | 261 | 0 | 0.364 | 1 | 1 | cs | TRUE
89 | LV_770-2_0_2_line_89 |  | 89 | 94 | 0.062337 | 0.125 | 0.08 | 261 | 0 | 0.364 | 1 | 1 | cs | TRUE
90 | LV_770-2_0_2_line_90 |  | 90 | 91 | 0.018823 | 0.125 | 0.08 | 261 | 0 | 0.364 | 1 | 1 | cs | TRUE
91 | LV_770-2_0_2_line_91 |  | 90 | 92 | 0.06048 | 0.125 | 0.08 | 261 | 0 | 0.364 | 1 | 1 | cs | TRUE
92 | LV_770-2_0_2_line_92 |  | 91 | 93 | 0.0083338 | 0.125 | 0.08 | 261 | 0 | 0.364 | 1 | 1 | cs | TRUE
93 | LV_770-2_0_2_line_93 |  | 92 | 94 | 0.0036866 | 0.125 | 0.08 | 261 | 0 | 0.364 | 1 | 1 | cs | TRUE
94 | LV_770-2_0_2_line_94 |  | 92 | 95 | 0.15921 | 0.125 | 0.08 | 261 | 0 | 0.364 | 1 | 1 | cs | TRUE
95 | LV_770-2_0_2_line_95 |  | 95 | 96 | 0.023413 | 0.125 | 0.08 | 261 | 0 | 0.364 | 1 | 1 | cs | TRUE
96 | LV_770-2_0_2_line_96 |  | 96 | 97 | 0.0019868 | 0.125 | 0.08 | 261 | 0 | 0.364 | 1 | 1 | cs | TRUE

## trafo
| name | std_type | hv_bus | lv_bus | sn_mva | vn_hv_kv | vn_lv_kv | vk_percent | vkr_percent | pfe_kw | i0_percent | shift_degree | tap_side | tap_neutral | tap_min | tap_max | tap_step_percent | tap_step_degree | tap_pos | tap_phase_shifter | parallel | df | in_service
0 | LV_770-2_0_2_trafo_23 | 0.63 MVA 20/0.4 kV | 98 | 29 | 0.63 | 20 | 0.4 | 6 | 1.206 | 1.65 | 0.2619 | 150 | hv | 0 | -2 | 2 | 2.5 | 0 | 0 | FALSE | 1 | 1 | TRUE

## line_geodata
| x0 | y0 | x1 | y1 | x2 | y2 | x3 | y3 | x4 | y4 | x5 | y5 | x6 | y6 | x7 | y7 | x8 | y8 | x9 | y9 | x10 | y10 | x11 | y11 | x12 | y12
0 | 2610261.7463 | 1173294.9935 | 2610253.4205 | 1173316.8343 | 2610244.6493 | 1173331.6155
1 | 2610267.2297 | 1173272.2686 | 2610262.4072 | 1173293.2599 | 2610261.7463 | 1173294.9935
2 | 2610227.4325 | 1173360.6286 | 2610244.6493 | 1173331.6155
3 | 2610267.2297 | 1173272.2686 | 2610294.133 | 1173264.7915
4 | 2610267.2297 | 1173272.2686 | 2610268.1246 | 1173237.6842
5 | 2610227.4325 | 1173360.6286 | 2610224.3184 | 1173365.8764 | 2610198.8056 | 1173404.375 | 2610181.5085 | 1173424.2353
6 | 2610294.133 | 1173264.7915 | 2610309.0422 | 1173260.6479
7 | 2610268.1622 | 1173236.2307 | 2610268.1246 | 1173237.6842
8 | 2610142.7573 | 1173462.9991 | 2610163.6246 | 1173444.7694 | 2610181.5085 | 1173424.2353
9 | 2610309.0422 | 1173260.6479 | 2610322.2218 | 1173256.985
10 | 2610268.1622 | 1173236.2307 | 2610268.3262 | 1173229.8942
11 | 2610142.7573 | 1173462.9991 | 2610177.8332 | 1173493.8403 | 2610209.5044 | 1173519.5045
12 | 2610094.0607 | 1173497.3682 | 2610100.8723 | 1173493.6221 | 2610131.5618 | 1173472.7741 | 2610142.7573 | 1173462.9991
13 | 2610328.4195 | 1173255.2625 | 2610322.2218 | 1173256.985
14 | 2610268.3262 | 1173229.8942 | 2610268.8404 | 1173210.0214
15 | 2610438.2251 | 1173001.1166 | 2610503.5644 | 1172943.9093 | 2610524.0348 | 1172926.9253 | 2610532.9771 | 1172920.0999
16 | 2610438.2251 | 1173001.1166 | 2610427.4445 | 1173010.5555 | 2610424.9212 | 1173012.791
17 | 2610360.3928 | 1173069.9619 | 2610424.9212 | 1173012.791
18 | 2610353.6837 | 1173075.906 | 2610360.3928 | 1173069.9619
19 | 2610353.6837 | 1173075.906 | 2610336.3183 | 1173091.3199
20 | 2610353.6837 | 1173075.906 | 2610363.7561 | 1173075.1229 | 2610368.567 | 1173074.5531 | 2610374.0987 | 1173072.8506 | 2610377.6857 | 1173072.5011 | 2610381.271 | 1173073.152 | 2610383.2609 | 1173073.9713
21 | 2610467.6907 | 1173248.7786 | 2610467.6907 | 1173248.7786 | 2610465.6777 | 1173254.3002 | 2610462.2613 | 1173258.9431
22 | 2610452.9916 | 1173294.6848 | 2610452.7939 | 1173293.4865 | 2610451.4195 | 1173283.5236 | 2610451.0929 | 1173277.7979 | 2610452.8165 | 1173271.6422 | 2610457.6144 | 1173265.2584 | 2610462.2613 | 1173258.9431
23 | 2610463.535 | 1173228.7613 | 2610467.2965 | 1173242.397 | 2610467.6907 | 1173248.7786
24 | 2610463.535 | 1173228.7613 | 2610435.7182 | 1173236.406 | 2610434.4003 | 1173236.5695
25 | 2610463.535 | 1173228.7613 | 2610471.7199 | 1173225.7379
26 | 2610402.174 | 1173239.6053 | 2610406.2882 | 1173239.4678 | 2610415.8323 | 1173238.8729 | 2610434.4003 | 1173236.5695
27 | 2610507.0279 | 1173212.2619 | 2610499.3296 | 1173215.539 | 2610471.7199 | 1173225.7379
28 | 2610402.174 | 1173239.6053 | 2610393.9566 | 1173239.8951
29 | 2610402.174 | 1173239.6053 | 2610409.0722 | 1173243.5525 | 2610417.1101 | 1173247.2904 | 2610419.2551 | 1173248.129
30 | 2610507.0279 | 1173212.2619 | 2610518.1174 | 1173206.9674 | 2610528.7204 | 1173199.9379 | 2610532.0445 | 1173196.8977 | 2610570.1813 | 1173165.0482 | 2610572.4404 | 1173163.1957
31 | 2610334.8165 | 1173092.6529 | 2610336.3183 | 1173091.3199
32 | 2610312.1586 | 1173112.9537 | 2610315.9959 | 1173109.3584 | 2610334.8165 | 1173092.6529
33 | 2610328.4195 | 1173255.2625 | 2610345.2329 | 1173250.5896
34 | 2610356.9701 | 1173247.5366 | 2610345.9442 | 1173250.3919 | 2610345.2329 | 1173250.5896
35 | 2610356.9701 | 1173247.5366 | 2610374.3033 | 1173243.048 | 2610381.248 | 1173241.3511
36 | 2610381.248 | 1173241.3511 | 2610382.9324 | 1173240.9395 | 2610393.1579 | 1173239.9232 | 2610393.9566 | 1173239.8951
37 | 2610268.8404 | 1173210.0214 | 2610268.8525 | 1173209.5528
38 | 2610269.2432 | 1173194.455 | 2610268.8525 | 1173209.5528
39 | 2610269.2432 | 1173194.455 | 2610262.6518 | 1173194.3327 | 2610256.4002 | 1173192.572
40 | 2610269.2432 | 1173194.455 | 2610270.3732 | 1173168.4883 | 2610271.0081 | 1173166.4191
41 | 2610256.4002 | 1173192.572 | 2610254.624 | 1173192.0717
42 | 2610312.1586 | 1173112.9537 | 2610291.6168 | 1173132.2173 | 2610282.2068 | 1173143.6959 | 2610276.2099 | 1173153.7352 | 2610272.1802 | 1173162.5995 | 2610271.0081 | 1173166.4191
43 | 2610254.624 | 1173192.0717 | 2610253.3195 | 1173191.7044 | 2610247.3084 | 1173187.6032 | 2610241.1127 | 1173184.191 | 2610241.1127 | 1173184.191
44 | 2610284.0224 | 1173092.3842 | 2610290.9035 | 1173097.543 | 2610301.8044 | 1173104.1538 | 2610307.5406 | 1173108.0211 | 2610312.1586 | 1173112.9537
45 | 2610280.8899 | 1173077.3046 | 2610283.7236 | 1173079.2771 | 2610284.9456 | 1173080.1463 | 2610285.907 | 1173081.3708 | 2610286.6219 | 1173083.662 | 2610285.3218 | 1173088.2399 | 2610284.0224 | 1173092.3842
46 | 2610121.8033 | 1173198.4049 | 2610153.041 | 1173190.6345 | 2610194.6102 | 1173180.9329 | 2610205.6389 | 1173179.7398 | 2610219.3569 | 1173179.9853 | 2610233.7372 | 1173181.9885 | 2610241.1127 | 1173184.191
47 | 2610116.5964 | 1173199.7001 | 2610121.8033 | 1173198.4049
48 | 2610116.5964 | 1173199.7001 | 2610113.1705 | 1173195.2255 | 2610109.8727 | 1173191.8516
49 | 2610116.5964 | 1173199.7001 | 2610077.5863 | 1173211.1073 | 2610054.1264 | 1173224.664 | 2610040.6968 | 1173230.3779 | 2610014.0614 | 1173231.3897 | 2610001.2736 | 1173232.8582 | 2609982.9964 | 1173239.2159
50 | 2610104.0548 | 1173191.0525 | 2610108.0071 | 1173191.7039 | 2610109.8727 | 1173191.8516
51 | 2610109.8727 | 1173191.8516 | 2610113.7385 | 1173189.4012 | 2610116.9147 | 1173187.2024
52 | 2610104.0548 | 1173191.0525 | 2610100.6911 | 1173185.9666 | 2610098.0751 | 1173181.0162
53 | 2610572.4404 | 1173163.1957 | 2610578.7177 | 1173167.9869 | 2610585.4588 | 1173174.3019 | 2610588.6056 | 1173180.744 | 2610590.0377 | 1173183.9036
54 | 2610588.4223 | 1173150.106 | 2610572.4404 | 1173163.1957
55 | 2610590.0377 | 1173183.9036 | 2610662.6797 | 1173371.0404
56 | 2610588.4223 | 1173150.106 | 2610596.6377 | 1173144.2508 | 2610606.1936 | 1173137.0861 | 2610614.7303 | 1173131.1315 | 2610620.7283 | 1173125.1723 | 2610625.4113 | 1173119.0997 | 2610630.601 | 1173111.8274 | 2610635.4919 | 1173104.9548 | 2610640.2744 | 1173098.7823 | 2610645.7587 | 1173093.6338 | 2610651.7927 | 1173088.9977
57 | 2610588.4223 | 1173150.106 | 2610669.8967 | 1173160.4435 | 2610689.719 | 1173159.5225 | 2610690.7394 | 1173159.4351
58 | 2610642.4937 | 1173427.441 | 2610639.012 | 1173424.5667 | 2610635.2639 | 1173420.9694 | 2610632.8306 | 1173417.5745 | 2610631.2704 | 1173413.4253 | 2610631.1688 | 1173410.3346 | 2610632.4975 | 1173407.002 | 2610636.4477 | 1173400.0721 | 2610641.6286 | 1173393.3556 | 2610647.8194 | 1173386.3519 | 2610654.5767 | 1173378.9267 | 2610661.9145 | 1173371.925 | 2610662.6797 | 1173371.0404
59 | 2610651.7927 | 1173088.9977 | 2610656.3087 | 1173090.8844 | 2610660.6182 | 1173092.8263 | 2610663.555 | 1173092.6092 | 2610666.7926 | 1173090.9029
60 | 2610651.7927 | 1173088.9977 | 2610652.9796 | 1173088.0771 | 2610659.6845 | 1173084.5538 | 2610669.8456 | 1173081.2256 | 2610676.6546 | 1173079.4145 | 2610686.6068 | 1173077.4089 | 2610694.2212 | 1173074.1874 | 2610700.6275 | 1173070.9638
61 | 2610698.3879 | 1173158.7803 | 2610690.7394 | 1173159.4351
62 | 2610223.83 | 1173667.8836 | 2610219.3982 | 1173657.0484 | 2610200.6615 | 1173631.9485 | 2610185.844 | 1173608.7451 | 2610173.1689 | 1173584.6005 | 2610168.8522 | 1173578.404
63 | 2610094.0607 | 1173497.3682 | 2610139.1928 | 1173545.7015 | 2610163.7561 | 1173571.0889 | 2610168.8522 | 1173578.404
64 | 2610223.83 | 1173667.8836 | 2610253.8443 | 1173661.6091
65 | 2610187.7158 | 1173713.8347 | 2610195.1193 | 1173703.6198 | 2610208.6744 | 1173690.9696 | 2610222.6376 | 1173681.1772 | 2610225.9316 | 1173673.012 | 2610223.83 | 1173667.8836
66 | 2610094.0607 | 1173497.3682 | 2610090.1877 | 1173499.4985
67 | 2610253.8443 | 1173661.6091 | 2610404.2868 | 1173712.9812
68 | 2610187.7158 | 1173713.8347 | 2610180.8185 | 1173732.2991
69 | 2610071.1864 | 1173509.9498 | 2610090.1877 | 1173499.4985
70 | 2610404.2868 | 1173712.9812 | 2610604.8428 | 1173905.8719
71 | 2610275.5326 | 1173571.2751 | 2610210.1944 | 1173520.0637 | 2610209.5044 | 1173519.5045
72 | 2610604.8428 | 1173905.8719 | 2610619.8213 | 1173899.2898
73 | 2610604.8428 | 1173905.8719 | 2610613.6256 | 1173937.0697
74 | 2610615.2211 | 1173942.737 | 2610613.7636 | 1173937.56
75 | 2610587.7357 | 1174042.8111 | 2610593.9833 | 1174037.8751 | 2610603.0362 | 1174024.5954 | 2610608.408 | 1174000.2815 | 2610616.0429 | 1173945.6562 | 2610615.2211 | 1173942.737
76 | 2610613.7636 | 1173937.56 | 2610613.6256 | 1173937.0697
77 | 2610587.7357 | 1174042.8111 | 2610441.1368 | 1174095.0844
78 | 2610435.314 | 1174098.2516 | 2610441.1368 | 1174095.0844
79 | 2610675.678 | 1173877.9382 | 2610644.3235 | 1173890.089 | 2610627.4692 | 1173895.9289 | 2610619.8213 | 1173899.2898
80 | 2610658.4336 | 1173905.4994 | 2610667.1553 | 1173902.4578 | 2610669.5164 | 1173898.9379 | 2610672.3616 | 1173889.7828 | 2610675.678 | 1173877.9382
81 | 2610698.3879 | 1173158.7803 | 2610709.4039 | 1173157.837
82 | 2610712.834 | 1173157.5433 | 2610709.4039 | 1173157.837
83 | 2610951.0509 | 1173500.4963 | 2610943.0153 | 1173597.0091
84 | 2610843.7576 | 1173465.774 | 2610856.7148 | 1173459.2162 | 2610873.6646 | 1173460.614 | 2610911.6833 | 1173473.0111 | 2610937.7878 | 1173481.7405 | 2610946.0267 | 1173488.1587 | 2610951.9725 | 1173494.1058 | 2610951.0509 | 1173500.4963
85 | 2610843.7576 | 1173465.774 | 2610832.5805 | 1173481.4785
86 | 2610843.7576 | 1173465.774 | 2610892.8074 | 1173311.72
87 | 2610831.8602 | 1173482.4906 | 2610832.5805 | 1173481.4785
88 | 2610831.8602 | 1173482.4906 | 2610827.3298 | 1173488.8561 | 2610785.9684 | 1173536.7764
89 | 2610785.9684 | 1173536.7764 | 2610783.2409 | 1173539.9364 | 2610772.6795 | 1173549.5112 | 2610761.6759 | 1173554.0606 | 2610741.9534 | 1173564.075 | 2610732.2786 | 1173562.0661
90 | 2610742.2525 | 1173594.6806 | 2610748.2733 | 1173591.9114 | 2610758.0167 | 1173590.7948 | 2610760.2011 | 1173589.8285
91 | 2610728.669 | 1173561.3166 | 2610722.5349 | 1173562.2951 | 2610716.0197 | 1173575.4902 | 2610720.6663 | 1173589.739 | 2610734.9348 | 1173598.0463 | 2610742.2525 | 1173594.6806
92 | 2610760.2011 | 1173589.8285 | 2610765.3246 | 1173587.5618 | 2610768.052 | 1173587.706
93 | 2610728.669 | 1173561.3166 | 2610732.2786 | 1173562.0661
94 | 2610728.669 | 1173561.3166 | 2610642.4937 | 1173427.441
95 | 2610642.4937 | 1173427.441 | 2610647.3704 | 1173428.4501 | 2610650.5289 | 1173428.1666 | 2610652.1135 | 1173427.1689 | 2610659.6305 | 1173416.0886
96 | 2610660.746 | 1173414.4444 | 2610659.6305 | 1173416.0886

## bus_geodata
| x | y | coords
0 | 2610261.7463 | 1173294.9935
1 | 2610244.6493 | 1173331.6155
2 | 2610267.2297 | 1173272.2686
3 | 2610227.4325 | 1173360.6286
4 | 2610294.133 | 1173264.7915
5 | 2610268.1246 | 1173237.6842
6 | 2610181.5085 | 1173424.2353
7 | 2610309.0422 | 1173260.6479
8 | 2610268.1622 | 1173236.2307
9 | 2610142.7573 | 1173462.9991
10 | 2610322.2218 | 1173256.985
11 | 2610268.3262 | 1173229.8942
12 | 2610532.9771 | 1172920.0999
13 | 2610438.2251 | 1173001.1166
14 | 2610424.9212 | 1173012.791
15 | 2610360.3928 | 1173069.9619
16 | 2610353.6837 | 1173075.906
17 | 2610462.2613 | 1173258.9431
18 | 2610467.6907 | 1173248.7786
19 | 2610452.9916 | 1173294.6848
20 | 2610463.535 | 1173228.7613
21 | 2610434.4003 | 1173236.5694
22 | 2610471.7199 | 1173225.7379
23 | 2610402.174 | 1173239.6053
24 | 2610507.0279 | 1173212.2619
25 | 2610336.3183 | 1173091.3199
26 | 2610383.2609 | 1173073.9713
27 | 2610334.8165 | 1173092.6529
28 | 2610328.4195 | 1173255.2625
29 | 2610345.2329 | 1173250.5896
30 | 2610356.9701 | 1173247.5366
31 | 2610381.248 | 1173241.3511
32 | 2610268.8404 | 1173210.0214
33 | 2610268.8525 | 1173209.5528
34 | 2610269.2432 | 1173194.455
35 | 2610256.4002 | 1173192.572
36 | 2610271.0081 | 1173166.4191
37 | 2610254.624 | 1173192.0717
38 | 2610312.1586 | 1173112.9537
39 | 2610284.0224 | 1173092.3842
40 | 2610280.8899 | 1173077.3046
41 | 2610241.1127 | 1173184.191
42 | 2610121.8033 | 1173198.4049
43 | 2610116.5964 | 1173199.7001
44 | 2610109.8727 | 1173191.8516
45 | 2609982.9964 | 1173239.2159
46 | 2610104.0548 | 1173191.0525
47 | 2610116.9147 | 1173187.2024
48 | 2610098.0751 | 1173181.0162
49 | 2610393.9566 | 1173239.8951
50 | 2610419.2551 | 1173248.129
51 | 2610572.4404 | 1173163.1957
52 | 2610590.0377 | 1173183.9036
53 | 2610588.4223 | 1173150.106
54 | 2610662.6797 | 1173371.0404
55 | 2610651.7927 | 1173088.9977
56 | 2610690.7394 | 1173159.4351
57 | 2610168.8522 | 1173578.404
58 | 2610223.83 | 1173667.8836
59 | 2610094.0607 | 1173497.3682
60 | 2610253.8443 | 1173661.6091
61 | 2610187.7158 | 1173713.8347
62 | 2610090.1877 | 1173499.4985
63 | 2610404.2868 | 1173712.9812
64 | 2610180.8185 | 1173732.2991
65 | 2610209.5044 | 1173519.5045
66 | 2610071.1864 | 1173509.9498
67 | 2610604.8428 | 1173905.8719
68 | 2610275.5326 | 1173571.2751
69 | 2610615.2211 | 1173942.737
70 | 2610613.7636 | 1173937.56
71 | 2610587.7357 | 1174042.8111
72 | 2610613.6256 | 1173937.0697
73 | 2610441.1368 | 1174095.0844
74 | 2610619.8213 | 1173899.2898
75 | 2610435.314 | 1174098.2516
76 | 2610675.678 | 1173877.9382
77 | 2610658.4336 | 1173905.4994
78 | 2610709.4039 | 1173157.837
79 | 2610698.3879 | 1173158.7803
80 | 2610712.834 | 1173157.5433
81 | 2610666.7926 | 1173090.9029
82 | 2610700.6275 | 1173070.9638
83 | 2610951.0509 | 1173500.4963
84 | 2610943.0152 | 1173597.0091
85 | 2610843.7576 | 1173465.774
86 | 2610832.5805 | 1173481.4785
87 | 2610892.8074 | 1173311.72
88 | 2610831.8602 | 1173482.4906
89 | 2610785.9684 | 1173536.7764
90 | 2610742.2525 | 1173594.6806
91 | 2610760.2011 | 1173589.8285
92 | 2610728.669 | 1173561.3166
93 | 2610768.052 | 1173587.706
94 | 2610732.2786 | 1173562.0661
95 | 2610642.4937 | 1173427.441
96 | 2610659.6305 | 1173416.0886
97 | 2610660.746 | 1173414.4444
98 | 2610402.174 | 1173239.6053

## line_std_types
| c_nf_per_km | r_ohm_per_km | x_ohm_per_km | max_i_ka | type | q_mm2 | alpha | voltage_rating
NAYY 4x50 SE | 210 | 0.642 | 0.083 | 0.142 | cs | 50 | 0.00403 | LV
NAYY 4x120 SE | 264 | 0.225 | 0.08 | 0.242 | cs | 120 | 0.00403 | LV
NAYY 4x150 SE | 261 | 0.208 | 0.08 | 0.27 | cs | 150 | 0.00403 | LV
NA2XS2Y 1x95 RM/25 12/20 kV | 216 | 0.313 | 0.132 | 0.252 | cs | 95 | 0.00403 | MV
NA2XS2Y 1x185 RM/25 12/20 kV | 273 | 0.161 | 0.117 | 0.362 | cs | 185 | 0.00403 | MV
NA2XS2Y 1x240 RM/25 12/20 kV | 304 | 0.122 | 0.112 | 0.421 | cs | 240 | 0.00403 | MV
NA2XS2Y 1x95 RM/25 6/10 kV | 315 | 0.313 | 0.123 | 0.249 | cs | 95 | 0.00403 | MV
NA2XS2Y 1x185 RM/25 6/10 kV | 406 | 0.161 | 0.11 | 0.358 | cs | 185 | 0.00403 | MV
NA2XS2Y 1x240 RM/25 6/10 kV | 456 | 0.122 | 0.105 | 0.416 | cs | 240 | 0.00403 | MV
NA2XS2Y 1x150 RM/25 12/20 kV | 250 | 0.206 | 0.116 | 0.319 | cs | 150 | 0.00403 | MV
NA2XS2Y 1x120 RM/25 12/20 kV | 230 | 0.253 | 0.119 | 0.283 | cs | 120 | 0.00403 | MV
NA2XS2Y 1x70 RM/25 12/20 kV | 190 | 0.443 | 0.132 | 0.22 | cs | 70 | 0.00403 | MV
NA2XS2Y 1x150 RM/25 6/10 kV | 360 | 0.206 | 0.11 | 0.315 | cs | 150 | 0.00403 | MV
NA2XS2Y 1x120 RM/25 6/10 kV | 340 | 0.253 | 0.113 | 0.28 | cs | 120 | 0.00403 | MV
NA2XS2Y 1x70 RM/25 6/10 kV | 280 | 0.443 | 0.123 | 0.217 | cs | 70 | 0.00403 | MV
N2XS(FL)2Y 1x120 RM/35 64/110 kV | 112 | 0.153 | 0.166 | 0.366 | cs | 120 | 0.00393 | HV
N2XS(FL)2Y 1x185 RM/35 64/110 kV | 125 | 0.099 | 0.156 | 0.457 | cs | 185 | 0.00393 | HV
N2XS(FL)2Y 1x240 RM/35 64/110 kV | 135 | 0.075 | 0.149 | 0.526 | cs | 240 | 0.00393 | HV
N2XS(FL)2Y 1x300 RM/35 64/110 kV | 144 | 0.06 | 0.144 | 0.588 | cs | 300 | 0.00393 | HV
15-AL1/3-ST1A 0.4 | 11 | 1.8769 | 0.35 | 0.105 | ol | 16 | 0.00403 | LV
24-AL1/4-ST1A 0.4 | 11.25 | 1.2012 | 0.335 | 0.14 | ol | 24 | 0.00403 | LV
48-AL1/8-ST1A 0.4 | 12.2 | 0.5939 | 0.3 | 0.21 | ol | 48 | 0.00403 | LV
94-AL1/15-ST1A 0.4 | 13.2 | 0.306 | 0.29 | 0.35 | ol | 94 | 0.00403 | LV
34-AL1/6-ST1A 10.0 | 9.7 | 0.8342 | 0.36 | 0.17 | ol | 34 | 0.00403 | MV
48-AL1/8-ST1A 10.0 | 10.1 | 0.5939 | 0.35 | 0.21 | ol | 48 | 0.00403 | MV
70-AL1/11-ST1A 10.0 | 10.4 | 0.4132 | 0.339 | 0.29 | ol | 70 | 0.00403 | MV
94-AL1/15-ST1A 10.0 | 10.75 | 0.306 | 0.33 | 0.35 | ol | 94 | 0.00403 | MV
122-AL1/20-ST1A 10.0 | 11.1 | 0.2376 | 0.323 | 0.41 | ol | 122 | 0.00403 | MV
149-AL1/24-ST1A 10.0 | 11.25 | 0.194 | 0.315 | 0.47 | ol | 149 | 0.00403 | MV
34-AL1/6-ST1A 20.0 | 9.15 | 0.8342 | 0.382 | 0.17 | ol | 34 | 0.00403 | MV
48-AL1/8-ST1A 20.0 | 9.5 | 0.5939 | 0.372 | 0.21 | ol | 48 | 0.00403 | MV
70-AL1/11-ST1A 20.0 | 9.7 | 0.4132 | 0.36 | 0.29 | ol | 70 | 0.00403 | MV
94-AL1/15-ST1A 20.0 | 10 | 0.306 | 0.35 | 0.35 | ol | 94 | 0.00403 | MV
122-AL1/20-ST1A 20.0 | 10.3 | 0.2376 | 0.344 | 0.41 | ol | 122 | 0.00403 | MV
149-AL1/24-ST1A 20.0 | 10.5 | 0.194 | 0.337 | 0.47 | ol | 149 | 0.00403 | MV
184-AL1/30-ST1A 20.0 | 10.75 | 0.1571 | 0.33 | 0.535 | ol | 184 | 0.00403 | MV
243-AL1/39-ST1A 20.0 | 11 | 0.1188 | 0.32 | 0.645 | ol | 243 | 0.00403 | MV
48-AL1/8-ST1A 110.0 | 8 | 0.5939 | 0.46 | 0.21 | ol | 48 | 0.00403 | HV
70-AL1/11-ST1A 110.0 | 8.4 | 0.4132 | 0.45 | 0.29 | ol | 70 | 0.00403 | HV
94-AL1/15-ST1A 110.0 | 8.65 | 0.306 | 0.44 | 0.35 | ol | 94 | 0.00403 | HV
122-AL1/20-ST1A 110.0 | 8.5 | 0.2376 | 0.43 | 0.41 | ol | 122 | 0.00403 | HV
149-AL1/24-ST1A 110.0 | 8.75 | 0.194 | 0.41 | 0.47 | ol | 149 | 0.00403 | HV
184-AL1/30-ST1A 110.0 | 8.8 | 0.1571 | 0.4 | 0.535 | ol | 184 | 0.00403 | HV
243-AL1/39-ST1A 110.0 | 9 | 0.1188 | 0.39 | 0.645 | ol | 243 | 0.00403 | HV
305-AL1/39-ST1A 110.0 | 9.2 | 0.0949 | 0.38 | 0.74 | ol | 305 | 0.00403 | HV
490-AL1/64-ST1A 110.0 | 9.75 | 0.059 | 0.37 | 0.96 | ol | 490 | 0.00403 | HV
679-AL1/86-ST1A 110.0 | 9.95 | 0.042 | 0.36 | 1.15 | ol | 679 | 0.00403 | HV
490-AL1/64-ST1A 220.0 | 10 | 0.059 | 0.285 | 0.96 | ol | 490 | 0.00403 | HV
679-AL1/86-ST1A 220.0 | 11.7 | 0.042 | 0.275 | 1.15 | ol | 679 | 0.00403 | HV
490-AL1/64-ST1A 380.0 | 11 | 0.059 | 0.253 | 0.96 | ol | 490 | 0.00403 | HV
679-AL1/86-ST1A 380.0 | 14.6 | 0.042 | 0.25 | 1.15 | ol | 679 | 0.00403 | HV

## trafo_std_types
| i0_percent | pfe_kw | vkr_percent | sn_mva | vn_lv_kv | vn_hv_kv | vk_percent | shift_degree | vector_group | tap_side | tap_neutral | tap_min | tap_max | tap_step_degree | tap_step_percent | tap_phase_shifter
160 MVA 380/110 kV | 0.06 | 60 | 0.25 | 160 | 110 | 380 | 12.2 | 0 | Yy0 | hv | 0 | -9 | 9 | 0 | 1.5 | FALSE
100 MVA 220/110 kV | 0.06 | 55 | 0.26 | 100 | 110 | 220 | 12 | 0 | Yy0 | hv | 0 | -9 | 9 | 0 | 1.5 | FALSE
63 MVA 110/20 kV | 0.04 | 22 | 0.32 | 63 | 20 | 110 | 18 | 150 | YNd5 | hv | 0 | -9 | 9 | 0 | 1.5 | FALSE
40 MVA 110/20 kV | 0.05 | 18 | 0.34 | 40 | 20 | 110 | 16.2 | 150 | YNd5 | hv | 0 | -9 | 9 | 0 | 1.5 | FALSE
25 MVA 110/20 kV | 0.07 | 14 | 0.41 | 25 | 20 | 110 | 12 | 150 | YNd5 | hv | 0 | -9 | 9 | 0 | 1.5 | FALSE
63 MVA 110/10 kV | 0.04 | 22 | 0.32 | 63 | 10 | 110 | 18 | 150 | YNd5 | hv | 0 | -9 | 9 | 0 | 1.5 | FALSE
40 MVA 110/10 kV | 0.05 | 18 | 0.34 | 40 | 10 | 110 | 16.2 | 150 | YNd5 | hv | 0 | -9 | 9 | 0 | 1.5 | FALSE
25 MVA 110/10 kV | 0.07 | 14 | 0.41 | 25 | 10 | 110 | 12 | 150 | YNd5 | hv | 0 | -9 | 9 | 0 | 1.5 | FALSE
0.25 MVA 20/0.4 kV | 0.32 | 0.8 | 1.44 | 0.25 | 0.4 | 20 | 6 | 150 | Yzn5 | hv | 0 | -2 | 2 | 0 | 2.5 | FALSE
0.4 MVA 20/0.4 kV | 0.3375 | 1.35 | 1.425 | 0.4 | 0.4 | 20 | 6 | 150 | Dyn5 | hv | 0 | -2 | 2 | 0 | 2.5 | FALSE
0.63 MVA 20/0.4 kV | 0.2619 | 1.65 | 1.206 | 0.63 | 0.4 | 20 | 6 | 150 | Dyn5 | hv | 0 | -2 | 2 | 0 | 2.5 | FALSE
0.25 MVA 10/0.4 kV | 0.24 | 0.6 | 1.2 | 0.25 | 0.4 | 10 | 4 | 150 | Dyn5 | hv | 0 | -2 | 2 | 0 | 2.5 | FALSE
0.4 MVA 10/0.4 kV | 0.2375 | 0.95 | 1.325 | 0.4 | 0.4 | 10 | 4 | 150 | Dyn5 | hv | 0 | -2 | 2 | 0 | 2.5 | FALSE
0.63 MVA 10/0.4 kV | 0.1873 | 1.18 | 1.0794 | 0.63 | 0.4 | 10 | 4 | 150 | Dyn5 | hv | 0 | -2 | 2 | 0 | 2.5 | FALSE

## trafo3w_std_types
| sn_hv_mva | sn_mv_mva | sn_lv_mva | vn_hv_kv | vn_mv_kv | vn_lv_kv | vk_hv_percent | vk_mv_percent | vk_lv_percent | vkr_hv_percent | vkr_mv_percent | vkr_lv_percent | pfe_kw | i0_percent | shift_mv_degree | shift_lv_degree | vector_group | tap_side | tap_neutral | tap_min | tap_max | tap_step_percent
63/25/38 MVA 110/20/10 kV | 63 | 25 | 38 | 110 | 20 | 10 | 10.4 | 10.4 | 10.4 | 0.28 | 0.32 | 0.35 | 35 | 0.89 | 0 | 0 | YN0yn0yn0 | hv | 0 | -10 | 10 | 1.2
63/25/38 MVA 110/10/10 kV | 63 | 25 | 38 | 110 | 10 | 10 | 10.4 | 10.4 | 10.4 | 0.28 | 0.32 | 0.35 | 35 | 0.89 | 0 | 0 | YN0yn0yn0 | hv | 0 | -10 | 10 | 1.2

## fuse_std_types
| fuse_type | i_rated_a | t_avg | t_min | t_total | x_avg | x_min | x_total
HV 100A | HV 100A | 100 | 0 | [10.0, 3.64, 0.854, 0.281, 0.1, 0.0531, 0.022, 0.01] | [10.0, 4.267, 1.21, 0.403, 0.1, 0.058, 0.022, 0.01] | 0 | [300.0, 350.0, 450.0, 550.0, 700.0, 850.0, 1200.0, 1752.0] | [600.0, 700.0, 900.0, 1150.0, 1665.0, 2000.0, 3000.0, 4313.0]
HV 10A | HV 10A | 10 | 0 | [10.0, 1675.0, 0.344, 0.156, 0.1, 0.0417, 0.0171, 0.01] | [10.0, 1.3, 0.3, 0.155, 0.1, 0.0555, 0.023, 0.01] | 0 | [30.0, 32.0, 35.0, 37.0, 39.0, 50.0, 70.0, 88.0] | [60.0, 70.0, 80.0, 87.0, 94.0, 110.0, 150.0, 216.0]
HV 125A | HV 125A | 125 | 0 | [10.0, 1.82, 0.344, 0.1, 0.0467, 0.0269, 0.01] | [10.0, 2.478, 0.426, 0.1, 0.0427, 0.0211, 0.01] | 0 | [375.0, 500.0, 700.0, 925.0, 1200.0, 1500.0, 2341.0] | [750.0, 1000.0, 1500.0, 2200.0, 3000.0, 4000.0, 5765.0]
HV 160A | HV 160A | 160 | 0 | [10.0, 4.15, 1.03, 0.198, 0.1, 0.051, 0.0172, 0.01] | [10.0, 2.3, 0.734, 0.274, 0.1, 0.046, 0.0177, 0.01] | 0 | [480.0, 550.0, 700.0, 1000.0, 1260.0, 1600.0, 2500.0, 3227.0] | [960.0, 1300.0, 1700.0, 2200.0, 2996.0, 4000.0, 6000.0, 7946.0]
HV 16A | HV 16A | 16 | 0 | [10.0, 0.352, 0.164, 0.1, 0.0649, 0.0342, 0.01] | [10.0, 2.34, 0.722, 0.181, 0.1, 0.055, 0.0296, 0.01] | 0 | [48.0, 60.0, 65.0, 71.0, 80.0, 100.0, 162.0] | [96.0, 110.0, 125.0, 150.0, 168.0, 200.0, 250.0, 398.0]
HV 200A | HV 200A | 200 | 0 | [10.0, 4.267, 1.21, 0.403, 0.1, 0.058, 0.022, 0.01] | [10.0, 3.73, 1.654, 0.328, 0.1, 0.0531, 0.019, 0.01] | 0 | [600.0, 700.0, 900.0, 1150.0, 1665.0, 2000.0, 3000.0, 4313.0] | [1200.0, 1500.0, 1800.0, 2700.0, 3960.0, 5000.0, 7500.0, 10620.0]
HV 20A | HV 20A | 20 | 0 | [10.0, 1.3, 0.3, 0.155, 0.1, 0.0555, 0.023, 0.01] | [10.0, 1.3, 0.161, 0.1, 0.0611, 0.0399, 0.0141, 0.01] | 0 | [60.0, 70.0, 80.0, 87.0, 94.0, 110.0, 150.0, 216.0] | [120.0, 150.0, 200.0, 223.0, 260.0, 300.0, 450.0, 532.0]
HV 25A | HV 25A | 25 | 0 | [10.0, 2.512, 0.833, 0.299, 0.1, 0.0372, 0.0223, 0.01] | [10.0, 3.125, 0.597, 0.198, 0.1, 0.0378, 0.022, 0.01] | 0 | [75.0, 82.0, 90.0, 100.0, 124.0, 170.0, 200.0, 289.0] | [150.0, 170.0, 210.0, 250.0, 294.0, 400.0, 500.0, 711.0]
HV 31.5A | HV 31.5A | 31.5 | 0 | [10.0, 2.34, 0.722, 0.181, 0.1, 0.055, 0.0296, 0.01] | [10.0, 2.84, 0.368, 0.164, 0.1, 0.0621, 0.0378, 0.0195, 0.01] | 0 | [95.0, 110.0, 125.0, 150.0, 165.0, 200.0, 250.0, 390.0] | [189.0, 220.0, 300.0, 350.0, 393.0, 450.0, 530.0, 700.0, 960.0]
HV 40A | HV 40A | 40 | 0 | [10.0, 1.3, 0.161, 0.1, 0.0611, 0.0399, 0.0141, 0.01] | [10.0, 2.05, 0.369, 0.198, 0.1, 0.051, 0.0298, 0.01] | 0 | [120.0, 150.0, 200.0, 223.0, 260.0, 300.0, 450.0, 532.0] | [240.0, 300.0, 400.0, 450.0, 530.0, 650.0, 800.0, 1311.0]
HV 50A | HV 50A | 50 | 0 | [10.0, 3.215, 0.597, 0.198, 0.1, 0.0378, 0.022, 0.01] | [10.0, 3.64, 0.854, 0.281, 0.1, 0.0531, 0.022, 0.01] | 0 | [150.0, 170.0, 210.0, 250.0, 294.0, 400.0, 500.0, 711.0] | [300.0, 350.0, 450.0, 550.0, 700.0, 850.0, 1200.0, 1752.0]
HV 6.3A | HV 6.3A | 6.3 | 0 | [10.0, 1.39, 0.344, 0.168, 0.1, 0.056, 0.0263, 0.01] | [10.0, 1.711, 0.516, 0.198, 0.1, 0.0634, 0.0303, 0.01] | 0 | [19.0, 19.5, 20.4, 20.8, 22.0, 25.0, 32.0, 48.0] | [38.0, 40.0, 43.0, 48.0, 53.0, 60.0, 75.0, 118.0]
HV 63A | HV 63A | 63 | 0 | [10.0, 2.84, 0.368, 0.164, 0.1, 0.0621, 0.0378, 0.0195, 0.01] | [10.0, 1.82, 0.344, 0.1, 0.0467, 0.0269, 0.01] | 0 | [189.0, 220.0, 300.0, 350.0, 393.0, 450.0, 530.0, 700.0, 961.0] | [378.0, 500.0, 700.0, 934.0, 1200.0, 1500.0, 2366.0]
HV 80A | HV 80A | 80 | 0 | [10.0, 2.05, 0.369, 0.198, 0.1, 0.051, 0.0298, 0.01] | [10.0, 4.15, 1.03, 0.198, 0.1, 0.051, 0.0172, 0.01] | 0 | [240.0, 300.0, 400.0, 450.0, 530.0, 650.0, 800.0, 1311.0] | [480.0, 550.0, 700.0, 1000.0, 1260.0, 1600.0, 2500.0, 3227.0]
Siemens NH-1-100 | Siemens NH-1-100 | 100 | [5400.0, 2000.0, 400.0, 20.0, 1.0, 0.2, 0.012, 0.004] | 0 | 0 | [150.0, 190.0, 250.0, 430.0, 900.0, 1250.0, 2700.0, 3600.0] | 0 | 0
Siemens NH-1-125 | Siemens NH-1-125 | 125 | [4800.0, 120.0, 7.0, 0.1, 0.004] | 0 | 0 | [180.0, 400.0, 740.0, 2000.0, 4250.0] | 0 | 0
Siemens NH-1-16 | Siemens NH-1-16 | 16 | [4000.0, 400.0, 2.0, 0.1, 0.04, 0.01] | 0 | 0 | [26.0, 35.0, 75.0, 150.0, 200.0, 300.0] | 0 | 0
Siemens NH-1-160 | Siemens NH-1-160 | 160 | [4800.0, 120.0, 7.0, 0.1, 0.004] | 0 | 0 | [210.0, 500.0, 900.0, 2300.0, 5000.0] | 0 | 0
Siemens NH-1-25 | Siemens NH-1-25 | 25 | [4000.0, 1000.0, 10.0, 0.2, 0.02, 0.01] | 0 | 0 | [40.0, 50.0, 100.0, 210.0, 400.0, 500.0] | 0 | 0
Siemens NH-1-50 | Siemens NH-1-50 | 50 | [4000.0, 40.0, 4.0, 1.0, 0.02, 0.01] | 0 | 0 | [86.0, 200.0, 300.0, 400.0, 1000.0, 1280.0] | 0 | 0
Siemens NH-1-63 | Siemens NH-1-63 | 63 | [4000.0, 100.0, 10.0, 2.0, 0.04, 0.01] | 0 | 0 | [100.0, 200.0, 300.0, 400.0, 1000.0, 1500.0] | 0 | 0
Siemens NH-1-80 | Siemens NH-1-80 | 80 | [4800.0, 120.0, 7.0, 0.1, 0.01] | 0 | 0 | [150.58, 250.0, 450.0, 1150.0, 2470.0] | 0 | 0
Siemens NH-2-1000 | Siemens NH-2-1000 | 1000 | [4800.0, 120.0, 7.0, 0.1, 0.004] | 0 | 0 | [1900.0, 3500.0, 8400.0, 24000.0, 52000.0] | 0 | 0
Siemens NH-2-200 | Siemens NH-2-200 | 200 | [4800.0, 120.0, 7.0, 0.1, 0.004] | 0 | 0 | [280.0, 650.0, 1200.0, 3000.0, 7000.0] | 0 | 0
Siemens NH-2-224 | Siemens NH-2-224 | 224 | [4800.0, 120.0, 7.0, 0.2, 0.04, 0.004] | 0 | 0 | [400.0, 750.0, 1453.0, 3025.0, 4315.0, 7600.0] | 0 | 0
Siemens NH-2-250 | Siemens NH-2-250 | 250 | [4800.0, 120.0, 7.0, 0.1, 0.004] | 0 | 0 | [450.0, 800.0, 1650.0, 4000.0, 8500.0] | 0 | 0
Siemens NH-2-315 | Siemens NH-2-315 | 315 | [4800.0, 120.0, 7.0, 0.1, 0.004] | 0 | 0 | [550.0, 920.0, 1900.0, 5000.0, 11000.0] | 0 | 0
Siemens NH-2-355 | Siemens NH-2-355 | 355 | [4800.0, 120.0, 6.0, 0.1, 0.004] | 0 | 0 | [650.0, 1116.27, 2350.0, 5840.0, 12790.0] | 0 | 0
Siemens NH-2-400 | Siemens NH-2-400 | 400 | [4800.0, 120.0, 7.0, 0.1, 0.004] | 0 | 0 | [720.0, 1350.0, 2800.0, 6500.0, 15000.0] | 0 | 0
Siemens NH-2-425 | Siemens NH-2-425 | 425 | [4800.0, 120.0, 7.0, 0.1, 0.004] | 0 | 0 | [850.0, 1500.0, 3050.0, 7500.0, 16500.0] | 0 | 0
Siemens NH-2-630 | Siemens NH-2-630 | 630 | [4800.0, 120.0, 7.0, 0.1, 0.004] | 0 | 0 | [1200.0, 2000.0, 4800.0, 12000.0, 26000.0] | 0 | 0

## dtypes
| element | column | dtype
0 | bus | name | object
1 | bus | vn_kv | float64
2 | bus | type | object
3 | bus | zone | object
4 | bus | in_service | bool
5 | load | name | object
6 | load | bus | uint32
7 | load | p_mw | float64
8 | load | q_mvar | float64
9 | load | const_z_percent | float64
10 | load | const_i_percent | float64
11 | load | sn_mva | float64
12 | load | scaling | float64
13 | load | in_service | bool
14 | load | type | object
15 | ext_grid | name | object
16 | ext_grid | bus | uint32
17 | ext_grid | vm_pu | float64
18 | ext_grid | va_degree | float64
19 | ext_grid | slack_weight | float64
20 | ext_grid | in_service | bool
21 | line | name | object
22 | line | std_type | object
23 | line | from_bus | uint32
24 | line | to_bus | uint32
25 | line | length_km | float64
26 | line | r_ohm_per_km | float64
27 | line | x_ohm_per_km | float64
28 | line | c_nf_per_km | float64
29 | line | g_us_per_km | float64
30 | line | max_i_ka | float64
31 | line | df | float64
32 | line | parallel | uint32
33 | line | type | object
34 | line | in_service | bool
35 | trafo | name | object
36 | trafo | std_type | object
37 | trafo | hv_bus | uint32
38 | trafo | lv_bus | uint32
39 | trafo | sn_mva | float64
40 | trafo | vn_hv_kv | float64
41 | trafo | vn_lv_kv | float64
42 | trafo | vk_percent | float64
43 | trafo | vkr_percent | float64
44 | trafo | pfe_kw | float64
45 | trafo | i0_percent | float64
46 | trafo | shift_degree | float64
47 | trafo | tap_side | object
48 | trafo | tap_neutral | int32
49 | trafo | tap_min | int32
50 | trafo | tap_max | int32
51 | trafo | tap_step_percent | float64
52 | trafo | tap_step_degree | float64
53 | trafo | tap_pos | int32
54 | trafo | tap_phase_shifter | bool
55 | trafo | parallel | uint32
56 | trafo | df | float64
57 | trafo | in_service | bool
58 | line_geodata | coords | object
59 | bus_geodata | x | float64
60 | bus_geodata | y | float64
61 | bus_geodata | coords | object

## parameters
| version | format_version | converged | OPF_converged | name | f_hz | sn_mva
0 | 2.14.6 | 2.14.0 | FALSE | FALSE |  | 50 | 1