## bus
| name | vn_kv | type | zone | in_service
0 | bus_LV_770-2_1_2_node_6 | 0.4 | n |  | TRUE
1 | bus_LV_770-2_1_2_node_7 | 0.4 | n |  | TRUE
2 | bus_LV_770-2_1_2_node_8 | 0.4 | n |  | TRUE
3 | bus_LV_770-2_1_2_node_9 | 0.4 | n |  | TRUE
4 | bus_LV_770-2_1_2_node_149 | 0.4 | n |  | TRUE
5 | bus_LV_770-2_1_2_node_150 | 0.4 | n |  | TRUE
6 | bus_LV_770-2_1_2_node_73 | 0.4 | n |  | TRUE
7 | bus_LV_770-2_1_2_node_74 | 0.4 | n |  | TRUE
8 | bus_LV_770-2_1_2_node_75 | 0.4 | n |  | TRUE
9 | bus_LV_770-2_1_2_node_76 | 0.4 | n |  | TRUE
10 | bus_LV_770-2_1_2_node_77 | 0.4 | n |  | TRUE
11 | bus_LV_770-2_1_2_node_78 | 0.4 | n |  | TRUE
12 | bus_LV_770-2_1_2_node_89 | 0.4 | n |  | TRUE
13 | bus_LV_770-2_1_2_node_79 | 0.4 | n |  | TRUE
14 | bus_LV_770-2_1_2_node_80 | 0.4 | n |  | TRUE
15 | bus_LV_770-2_1_2_node_81 | 0.4 | n |  | TRUE
16 | bus_LV_770-2_1_2_node_88 | 0.4 | n |  | TRUE
17 | bus_LV_770-2_1_2_node_130 | 0.4 | n |  | TRUE
18 | bus_LV_770-2_1_2_node_86 | 0.4 | n |  | TRUE
19 | bus_LV_770-2_1_2_node_139 | 0.4 | n |  | TRUE
20 | bus_LV_770-2_1_2_node_90 | 0.4 | n |  | TRUE
21 | bus_LV_770-2_1_2_node_91 | 0.4 | n |  | TRUE
22 | bus_LV_770-2_1_2_node_93 | 0.4 | n |  | TRUE
23 | bus_LV_770-2_1_2_node_100 | 0.4 | n |  | TRUE
24 | bus_LV_770-2_1_2_node_94 | 0.4 | n |  | TRUE
25 | bus_LV_770-2_1_2_node_95 | 0.4 | n |  | TRUE
26 | bus_LV_770-2_1_2_node_96 | 0.4 | n |  | TRUE
27 | bus_LV_770-2_1_2_node_98 | 0.4 | n |  | TRUE
28 | bus_LV_770-2_1_2_node_99 | 0.4 | n |  | TRUE
29 | bus_LV_770-2_1_2_node_120 | 0.4 | n |  | TRUE
30 | bus_LV_770-2_1_2_node_110 | 0.4 | n |  | TRUE
31 | bus_LV_770-2_1_2_node_103 | 0.4 | n |  | TRUE
32 | bus_LV_770-2_1_2_node_101 | 0.4 | n |  | TRUE
33 | bus_LV_770-2_1_2_node_102 | 0.4 | n |  | TRUE
34 | bus_LV_770-2_1_2_node_105 | 0.4 | n |  | TRUE
35 | bus_LV_770-2_1_2_node_104 | 0.4 | n |  | TRUE
36 | bus_LV_770-2_1_2_node_106 | 0.4 | n |  | TRUE
37 | bus_LV_770-2_1_2_node_107 | 0.4 | n |  | TRUE
38 | bus_LV_770-2_1_2_node_108 | 0.4 | n |  | TRUE
39 | bus_LV_770-2_1_2_node_109 | 0.4 | n |  | TRUE
40 | bus_LV_770-2_1_2_node_118 | 0.4 | n |  | TRUE
41 | bus_LV_770-2_1_2_node_111 | 0.4 | n |  | TRUE
42 | bus_LV_770-2_1_2_node_112 | 0.4 | n |  | TRUE
43 | bus_LV_770-2_1_2_node_113 | 0.4 | n |  | TRUE
44 | bus_LV_770-2_1_2_node_114 | 0.4 | n |  | TRUE
45 | bus_LV_770-2_1_2_node_116 | 0.4 | n |  | TRUE
46 | bus_LV_770-2_1_2_node_117 | 0.4 | n |  | TRUE
47 | bus_LV_770-2_1_2_node_147 | 0.4 | n |  | TRUE
48 | bus_LV_770-2_1_2_node_134 | 0.4 | n |  | TRUE
49 | bus_LV_770-2_1_2_node_119 | 0.4 | n |  | TRUE
50 | bus_LV_770-2_1_2_node_124 | 0.4 | n |  | TRUE
51 | bus_LV_770-2_1_2_node_121 | 0.4 | n |  | TRUE
52 | bus_LV_770-2_1_2_node_122 | 0.4 | n |  | TRUE
53 | bus_LV_770-2_1_2_node_123 | 0.4 | n |  | TRUE
54 | bus_LV_770-2_1_2_node_125 | 0.4 | n |  | TRUE
55 | bus_LV_770-2_1_2_node_126 | 0.4 | n |  | TRUE
56 | bus_LV_770-2_1_2_node_127 | 0.4 | n |  | TRUE
57 | bus_LV_770-2_1_2_node_128 | 0.4 | n |  | TRUE
58 | bus_LV_770-2_1_2_node_129 | 0.4 | n |  | TRUE
59 | bus_LV_770-2_1_2_node_142 | 0.4 | n |  | TRUE
60 | bus_LV_770-2_1_2_node_145 | 0.4 | n |  | TRUE
61 | bus_LV_770-2_1_2_node_131 | 0.4 | n |  | TRUE
62 | bus_LV_770-2_1_2_node_132 | 0.4 | n |  | TRUE
63 | bus_LV_770-2_1_2_node_133 | 0.4 | n |  | TRUE
64 | bus_LV_770-2_1_2_node_135 | 0.4 | n |  | TRUE
65 | bus_LV_770-2_1_2_node_144 | 0.4 | n |  | TRUE
66 | bus_LV_770-2_1_2_node_136 | 0.4 | n |  | TRUE
67 | bus_LV_770-2_1_2_node_137 | 0.4 | n |  | TRUE
68 | bus_LV_770-2_1_2_node_138 | 0.4 | n |  | TRUE
69 | bus_LV_770-2_1_2_node_140 | 0.4 | n |  | TRUE
70 | bus_LV_770-2_1_2_node_141 | 0.4 | n |  | TRUE
71 | bus_LV_770-2_1_2_node_143 | 0.4 | n |  | TRUE
72 | bus_LV_770-2_1_2_node_146 | 0.4 | n |  | TRUE
73 | bus_LV_770-2_1_2_node_148 | 0.4 | n |  | TRUE
74 | bus_LV_770-2_1_2_node_151 | 0.4 | n |  | TRUE
75 | bus_MV_93_2_node_12 | 20 | n |  | TRUE

## load
| name | bus | p_mw | q_mvar | const_z_percent | const_i_percent | sn_mva | scaling | in_service | type
0 | LV_770-2_1_2_load_6 | 0 | 0.045228 | 0.011335 | 0 | 0 |  | 1 | TRUE | wye
1 | LV_770-2_1_2_load_7 | 1 | 0.0049991 | 0.0012529 | 0 | 0 |  | 1 | TRUE | wye
2 | LV_770-2_1_2_load_9 | 3 | 0.0049252 | 0.0012344 | 0 | 0 |  | 1 | TRUE | wye
3 | LV_770-2_1_2_load_149 | 4 | 0.001058 | 0.00026515 | 0 | 0 |  | 1 | TRUE | wye
4 | LV_770-2_1_2_load_150 | 5 | 0.0064571 | 0.0016183 | 0 | 0 |  | 1 | TRUE | wye
5 | LV_770-2_1_2_load_74 | 7 | 0.00067944 | 0.00017028 | 0 | 0 |  | 1 | TRUE | wye
6 | LV_770-2_1_2_load_75 | 8 | 0.0017366 | 0.00043523 | 0 | 0 |  | 1 | TRUE | wye
7 | LV_770-2_1_2_load_76 | 9 | 0.0033977 | 0.00085155 | 0 | 0 |  | 1 | TRUE | wye
8 | LV_770-2_1_2_load_77 | 10 | 0.0017856 | 0.00044752 | 0 | 0 |  | 1 | TRUE | wye
9 | LV_770-2_1_2_load_78 | 11 | 0.0014401 | 0.00036093 | 0 | 0 |  | 1 | TRUE | wye
10 | LV_770-2_1_2_load_79 | 13 | 0.0016933 | 0.00042439 | 0 | 0 |  | 1 | TRUE | wye
11 | LV_770-2_1_2_load_80 | 14 | 0.00066345 | 0.00016628 | 0 | 0 |  | 1 | TRUE | wye
12 | LV_770-2_1_2_load_81 | 15 | 0.00092948 | 0.00023295 | 0 | 0 |  | 1 | TRUE | wye
13 | LV_770-2_1_2_load_88 | 16 | 0.00077485 | 0.0001942 | 0 | 0 |  | 1 | TRUE | wye
14 | LV_770-2_1_2_load_130 | 17 | 0.0021176 | 0.00053073 | 0 | 0 |  | 1 | TRUE | wye
15 | LV_770-2_1_2_load_86 | 18 | 0.00054007 | 0.00013536 | 0 | 0 |  | 1 | TRUE | wye
16 | LV_770-2_1_2_load_139 | 19 | 0.00078554 | 0.00019688 | 0 | 0 |  | 1 | TRUE | wye
17 | LV_770-2_1_2_load_90 | 20 | 0.0013854 | 0.00034721 | 0 | 0 |  | 1 | TRUE | wye
18 | LV_770-2_1_2_load_93 | 22 | 0.00084431 | 0.0002116 | 0 | 0 |  | 1 | TRUE | wye
19 | LV_770-2_1_2_load_100 | 23 | 0.0020427 | 0.00051194 | 0 | 0 |  | 1 | TRUE | wye
20 | LV_770-2_1_2_load_94 | 24 | 0.00049824 | 0.00012487 | 0 | 0 |  | 1 | TRUE | wye
21 | LV_770-2_1_2_load_95 | 25 | 0.0013764 | 0.00034495 | 0 | 0 |  | 1 | TRUE | wye
22 | LV_770-2_1_2_load_99 | 28 | 0.0014551 | 0.00036468 | 0 | 0 |  | 1 | TRUE | wye
23 | LV_770-2_1_2_load_120 | 29 | 0.00097707 | 0.00024488 | 0 | 0 |  | 1 | TRUE | wye
24 | LV_770-2_1_2_load_110 | 30 | 0.0012585 | 0.00031542 | 0 | 0 |  | 1 | TRUE | wye
25 | LV_770-2_1_2_load_103 | 31 | 0.00055406 | 0.00013886 | 0 | 0 |  | 1 | TRUE | wye
26 | LV_770-2_1_2_load_101 | 32 | 0.0010354 | 0.0002595 | 0 | 0 |  | 1 | TRUE | wye
27 | LV_770-2_1_2_load_102 | 33 | 0.0020948 | 0.000525 | 0 | 0 |  | 1 | TRUE | wye
28 | LV_770-2_1_2_load_105 | 34 | 0.0016609 | 0.00041626 | 0 | 0 |  | 1 | TRUE | wye
29 | LV_770-2_1_2_load_104 | 35 | 0.0012069 | 0.00030247 | 0 | 0 |  | 1 | TRUE | wye
30 | LV_770-2_1_2_load_106 | 36 | 0.00087391 | 0.00021902 | 0 | 0 |  | 1 | TRUE | wye
31 | LV_770-2_1_2_load_107 | 37 | 0.00065414 | 0.00016394 | 0 | 0 |  | 1 | TRUE | wye
32 | LV_770-2_1_2_load_108 | 38 | 0.0011868 | 0.00029745 | 0 | 0 |  | 1 | TRUE | wye
33 | LV_770-2_1_2_load_109 | 39 | 0.00051873 | 0.00013001 | 0 | 0 |  | 1 | TRUE | wye
34 | LV_770-2_1_2_load_111 | 41 | 0.0021836 | 0.00054727 | 0 | 0 |  | 1 | TRUE | wye
35 | LV_770-2_1_2_load_112 | 42 | 0.00039971 | 0.00010018 | 0 | 0 |  | 1 | TRUE | wye
36 | LV_770-2_1_2_load_113 | 43 | 0.0022176 | 0.00055577 | 0 | 0 |  | 1 | TRUE | wye
37 | LV_770-2_1_2_load_147 | 47 | 0.0029458 | 0.00073828 | 0 | 0 |  | 1 | TRUE | wye
38 | LV_770-2_1_2_load_134 | 48 | 0.0018349 | 0.00045986 | 0 | 0 |  | 1 | TRUE | wye
39 | LV_770-2_1_2_load_119 | 49 | 0.0016025 | 0.00040161 | 0 | 0 |  | 1 | TRUE | wye
40 | LV_770-2_1_2_load_124 | 50 | 0.0020403 | 0.00051135 | 0 | 0 |  | 1 | TRUE | wye
41 | LV_770-2_1_2_load_121 | 51 | 0.0026018 | 0.00065206 | 0 | 0 |  | 1 | TRUE | wye
42 | LV_770-2_1_2_load_122 | 52 | 0.00064016 | 0.00016044 | 0 | 0 |  | 1 | TRUE | wye
43 | LV_770-2_1_2_load_125 | 54 | 0.0033432 | 0.00083788 | 0 | 0 |  | 1 | TRUE | wye
44 | LV_770-2_1_2_load_126 | 55 | 0.0023919 | 0.00059947 | 0 | 0 |  | 1 | TRUE | wye
45 | LV_770-2_1_2_load_128 | 57 | 0.0016024 | 0.0004016 | 0 | 0 |  | 1 | TRUE | wye
46 | LV_770-2_1_2_load_129 | 58 | 0.0010913 | 0.00027351 | 0 | 0 |  | 1 | TRUE | wye
47 | LV_770-2_1_2_load_145 | 60 | 0.0011547 | 0.0002894 | 0 | 0 |  | 1 | TRUE | wye
48 | LV_770-2_1_2_load_131 | 61 | 0.0012878 | 0.00032274 | 0 | 0 |  | 1 | TRUE | wye
49 | LV_770-2_1_2_load_132 | 62 | 0.0047432 | 0.0011888 | 0 | 0 |  | 1 | TRUE | wye
50 | LV_770-2_1_2_load_133 | 63 | 0.0020021 | 0.00050178 | 0 | 0 |  | 1 | TRUE | wye
51 | LV_770-2_1_2_load_144 | 65 | 0.0016916 | 0.00042397 | 0 | 0 |  | 1 | TRUE | wye
52 | LV_770-2_1_2_load_136 | 66 | 0.0015365 | 0.00038507 | 0 | 0 |  | 1 | TRUE | wye
53 | LV_770-2_1_2_load_137 | 67 | 0.0010876 | 0.00027258 | 0 | 0 |  | 1 | TRUE | wye
54 | LV_770-2_1_2_load_138 | 68 | 0.0012057 | 0.00030218 | 0 | 0 |  | 1 | TRUE | wye
55 | LV_770-2_1_2_load_140 | 69 | 0.002343 | 0.00058721 | 0 | 0 |  | 1 | TRUE | wye
56 | LV_770-2_1_2_load_141 | 70 | 0.0026949 | 0.0006754 | 0 | 0 |  | 1 | TRUE | wye
57 | LV_770-2_1_2_load_143 | 71 | 0.0028536 | 0.00071517 | 0 | 0 |  | 1 | TRUE | wye
58 | LV_770-2_1_2_load_146 | 72 | 0.001876 | 0.00047017 | 0 | 0 |  | 1 | TRUE | wye
59 | LV_770-2_1_2_load_148 | 73 | 0.0017618 | 0.00044154 | 0 | 0 |  | 1 | TRUE | wye
60 | LV_770-2_1_2_load_151 | 74 | 0.01533 | 0.003842 | 0 | 0 |  | 1 | TRUE | wye

## ext_grid
| name | bus | vm_pu | va_degree | slack_weight | in_service
0 |  | 4 | 1 | 0 | 1 | TRUE

## line
| name | std_type | from_bus | to_bus | length_km | r_ohm_per_km | x_ohm_per_km | c_nf_per_km | g_us_per_km | max_i_ka | df | parallel | type | in_service
0 | LV_770-2_1_2_line_0 |  | 0 | 1 | 0.010249 | 0.125 | 0.08 | 261 | 0 | 0.364 | 1 | 1 | cs | TRUE
1 | LV_770-2_1_2_line_1 |  | 0 | 2 | 0.017418 | 0.125 | 0.08 | 261 | 0 | 0.364 | 1 | 1 | cs | TRUE
2 | LV_770-2_1_2_line_2 |  | 2 | 3 | 0.058584 | 0.125 | 0.08 | 261 | 0 | 0.364 | 1 | 1 | cs | TRUE
3 | LV_770-2_1_2_line_3 |  | 2 | 4 | 0.17241 | 0.125 | 0.08 | 261 | 0 | 0.364 | 1 | 1 | cs | TRUE
4 | LV_770-2_1_2_line_4 |  | 3 | 5 | 0.0028905 | 0.125 | 0.08 | 261 | 0 | 0.364 | 1 | 1 | cs | TRUE
5 | LV_770-2_1_2_line_5 |  | 4 | 73 | 0.0058703 | 0.125 | 0.08 | 261 | 0 | 0.364 | 1 | 1 | cs | TRUE
6 | LV_770-2_1_2_line_6 |  | 5 | 74 | 0.020691 | 0.125 | 0.08 | 261 | 0 | 0.364 | 1 | 1 | cs | TRUE
7 | LV_770-2_1_2_line_7 |  | 6 | 7 | 0.10953 | 0.125 | 0.08 | 261 | 0 | 0.364 | 1 | 1 | cs | TRUE
8 | LV_770-2_1_2_line_8 |  | 6 | 8 | 0.011949 | 0.125 | 0.08 | 261 | 0 | 0.364 | 1 | 1 | cs | TRUE
9 | LV_770-2_1_2_line_9 |  | 7 | 9 | 0.0041315 | 0.125 | 0.08 | 261 | 0 | 0.364 | 1 | 1 | cs | TRUE
10 | LV_770-2_1_2_line_10 |  | 9 | 10 | 0.111 | 0.125 | 0.08 | 261 | 0 | 0.364 | 1 | 1 | cs | TRUE
11 | LV_770-2_1_2_line_11 |  | 10 | 11 | 0.035165 | 0.125 | 0.08 | 261 | 0 | 0.364 | 1 | 1 | cs | TRUE
12 | LV_770-2_1_2_line_12 |  | 11 | 12 | 0.041711 | 0.125 | 0.08 | 261 | 0 | 0.364 | 1 | 1 | cs | TRUE
13 | LV_770-2_1_2_line_13 |  | 12 | 19 | 0.01473 | 0.125 | 0.08 | 261 | 0 | 0.364 | 1 | 1 | cs | TRUE
14 | LV_770-2_1_2_line_14 |  | 13 | 14 | 0.0022104 | 0.125 | 0.08 | 261 | 0 | 0.364 | 1 | 1 | cs | TRUE
15 | LV_770-2_1_2_line_15 |  | 14 | 15 | 0.0078156 | 0.125 | 0.08 | 261 | 0 | 0.364 | 1 | 1 | cs | TRUE
16 | LV_770-2_1_2_line_16 |  | 15 | 16 | 0.029037 | 0.125 | 0.08 | 261 | 0 | 0.364 | 1 | 1 | cs | TRUE
17 | LV_770-2_1_2_line_17 |  | 15 | 17 | 0.41876 | 0.125 | 0.08 | 261 | 0 | 0.364 | 1 | 1 | cs | TRUE
18 | LV_770-2_1_2_line_18 |  | 16 | 18 | 0.016908 | 0.125 | 0.08 | 261 | 0 | 0.364 | 1 | 1 | cs | TRUE
19 | LV_770-2_1_2_line_19 |  | 17 | 56 | 0.022816 | 0.125 | 0.08 | 261 | 0 | 0.364 | 1 | 1 | cs | TRUE
20 | LV_770-2_1_2_line_20 |  | 19 | 67 | 0.0070634 | 0.125 | 0.08 | 261 | 0 | 0.364 | 1 | 1 | cs | TRUE
21 | LV_770-2_1_2_line_21 |  | 20 | 21 | 0.033822 | 0.125 | 0.08 | 261 | 0 | 0.364 | 1 | 1 | cs | TRUE
22 | LV_770-2_1_2_line_22 |  | 21 | 22 | 0.0057296 | 0.125 | 0.08 | 261 | 0 | 0.364 | 1 | 1 | cs | TRUE
23 | LV_770-2_1_2_line_23 |  | 22 | 23 | 0.0020752 | 0.125 | 0.08 | 261 | 0 | 0.364 | 1 | 1 | cs | TRUE
24 | LV_770-2_1_2_line_24 |  | 23 | 32 | 0.053127 | 0.125 | 0.08 | 261 | 0 | 0.364 | 1 | 1 | cs | TRUE
25 | LV_770-2_1_2_line_25 |  | 24 | 25 | 0.022734 | 0.125 | 0.08 | 261 | 0 | 0.364 | 1 | 1 | cs | TRUE
26 | LV_770-2_1_2_line_26 |  | 24 | 26 | 0.0083796 | 0.125 | 0.08 | 261 | 0 | 0.364 | 1 | 1 | cs | TRUE
27 | LV_770-2_1_2_line_27 |  | 26 | 27 | 0.022634 | 0.125 | 0.08 | 261 | 0 | 0.364 | 1 | 1 | cs | TRUE
28 | LV_770-2_1_2_line_28 |  | 26 | 28 | 0.0057428 | 0.125 | 0.08 | 261 | 0 | 0.364 | 1 | 1 | cs | TRUE
29 | LV_770-2_1_2_line_29 |  | 27 | 29 | 0.035672 | 0.125 | 0.08 | 261 | 0 | 0.364 | 1 | 1 | cs | TRUE
30 | LV_770-2_1_2_line_30 |  | 27 | 30 | 0.028228 | 0.125 | 0.08 | 261 | 0 | 0.364 | 1 | 1 | cs | TRUE
31 | LV_770-2_1_2_line_31 |  | 28 | 31 | 0.021759 | 0.125 | 0.08 | 261 | 0 | 0.364 | 1 | 1 | cs | TRUE
32 | LV_770-2_1_2_line_32 |  | 29 | 51 | 0.019458 | 0.125 | 0.08 | 261 | 0 | 0.364 | 1 | 1 | cs | TRUE
33 | LV_770-2_1_2_line_33 |  | 30 | 38 | 0.00943 | 0.125 | 0.08 | 261 | 0 | 0.364 | 1 | 1 | cs | TRUE
34 | LV_770-2_1_2_line_34 |  | 31 | 35 | 0.0021351 | 0.125 | 0.08 | 261 | 0 | 0.364 | 1 | 1 | cs | TRUE
35 | LV_770-2_1_2_line_35 |  | 32 | 33 | 0.001657 | 0.125 | 0.08 | 261 | 0 | 0.364 | 1 | 1 | cs | TRUE
36 | LV_770-2_1_2_line_36 |  | 33 | 34 | 0.039402 | 0.125 | 0.08 | 261 | 0 | 0.364 | 1 | 1 | cs | TRUE
37 | LV_770-2_1_2_line_37 |  | 34 | 35 | 0.041088 | 0.125 | 0.08 | 261 | 0 | 0.364 | 1 | 1 | cs | TRUE
38 | LV_770-2_1_2_line_38 |  | 36 | 37 | 0.011969 | 0.125 | 0.08 | 261 | 0 | 0.364 | 1 | 1 | cs | TRUE
39 | LV_770-2_1_2_line_39 |  | 36 | 38 | 0.015401 | 0.125 | 0.08 | 261 | 0 | 0.364 | 1 | 1 | cs | TRUE
40 | LV_770-2_1_2_line_40 |  | 37 | 39 | 0.021292 | 0.125 | 0.08 | 261 | 0 | 0.364 | 1 | 1 | cs | TRUE
41 | LV_770-2_1_2_line_41 |  | 39 | 40 | 0.010844 | 0.125 | 0.08 | 261 | 0 | 0.364 | 1 | 1 | cs | TRUE
42 | LV_770-2_1_2_line_42 |  | 40 | 46 | 0.013651 | 0.125 | 0.08 | 261 | 0 | 0.364 | 1 | 1 | cs | TRUE
43 | LV_770-2_1_2_line_43 |  | 41 | 42 | 0.010592 | 0.125 | 0.08 | 261 | 0 | 0.364 | 1 | 1 | cs | TRUE
44 | LV_770-2_1_2_line_44 |  | 41 | 43 | 0.019384 | 0.125 | 0.08 | 261 | 0 | 0.364 | 1 | 1 | cs | TRUE
45 | LV_770-2_1_2_line_45 |  | 42 | 44 | 0.026774 | 0.125 | 0.08 | 261 | 0 | 0.364 | 1 | 1 | cs | TRUE
46 | LV_770-2_1_2_line_46 |  | 44 | 45 | 0.010745 | 0.125 | 0.08 | 261 | 0 | 0.364 | 1 | 1 | cs | TRUE
47 | LV_770-2_1_2_line_47 |  | 44 | 46 | 0.079149 | 0.125 | 0.08 | 261 | 0 | 0.364 | 1 | 1 | cs | TRUE
48 | LV_770-2_1_2_line_48 |  | 45 | 47 | 0.033417 | 0.125 | 0.08 | 261 | 0 | 0.364 | 1 | 1 | cs | TRUE
49 | LV_770-2_1_2_line_49 |  | 46 | 48 | 0.023364 | 0.125 | 0.08 | 261 | 0 | 0.364 | 1 | 1 | cs | TRUE
50 | LV_770-2_1_2_line_50 |  | 47 | 73 | 0.036034 | 0.125 | 0.08 | 261 | 0 | 0.364 | 1 | 1 | cs | TRUE
51 | LV_770-2_1_2_line_51 |  | 48 | 62 | 0.0059007 | 0.125 | 0.08 | 261 | 0 | 0.364 | 1 | 1 | cs | TRUE
52 | LV_770-2_1_2_line_52 |  | 49 | 50 | 0.031893 | 0.125 | 0.08 | 261 | 0 | 0.364 | 1 | 1 | cs | TRUE
53 | LV_770-2_1_2_line_53 |  | 50 | 53 | 0.012509 | 0.125 | 0.08 | 261 | 0 | 0.364 | 1 | 1 | cs | TRUE
54 | LV_770-2_1_2_line_54 |  | 51 | 52 | 0.0135 | 0.125 | 0.08 | 261 | 0 | 0.364 | 1 | 1 | cs | TRUE
55 | LV_770-2_1_2_line_55 |  | 52 | 53 | 0.021228 | 0.125 | 0.08 | 261 | 0 | 0.364 | 1 | 1 | cs | TRUE
56 | LV_770-2_1_2_line_56 |  | 54 | 55 | 0.0082764 | 0.125 | 0.08 | 261 | 0 | 0.364 | 1 | 1 | cs | TRUE
57 | LV_770-2_1_2_line_57 |  | 54 | 56 | 0.014287 | 0.125 | 0.08 | 261 | 0 | 0.364 | 1 | 1 | cs | TRUE
58 | LV_770-2_1_2_line_58 |  | 55 | 57 | 0.028104 | 0.125 | 0.08 | 261 | 0 | 0.364 | 1 | 1 | cs | TRUE
59 | LV_770-2_1_2_line_59 |  | 56 | 58 | 0.025139 | 0.125 | 0.08 | 261 | 0 | 0.364 | 1 | 1 | cs | TRUE
60 | LV_770-2_1_2_line_60 |  | 57 | 59 | 0.0022201 | 0.125 | 0.08 | 261 | 0 | 0.364 | 1 | 1 | cs | TRUE
61 | LV_770-2_1_2_line_61 |  | 58 | 60 | 0.016977 | 0.125 | 0.08 | 261 | 0 | 0.364 | 1 | 1 | cs | TRUE
62 | LV_770-2_1_2_line_62 |  | 59 | 64 | 0.019663 | 0.125 | 0.08 | 261 | 0 | 0.364 | 1 | 1 | cs | TRUE
63 | LV_770-2_1_2_line_63 |  | 59 | 70 | 0.014091 | 0.125 | 0.08 | 261 | 0 | 0.364 | 1 | 1 | cs | TRUE
64 | LV_770-2_1_2_line_64 |  | 60 | 69 | 0.00057291 | 0.125 | 0.08 | 261 | 0 | 0.364 | 1 | 1 | cs | TRUE
65 | LV_770-2_1_2_line_65 |  | 61 | 62 | 0.012262 | 0.125 | 0.08 | 261 | 0 | 0.364 | 1 | 1 | cs | TRUE
66 | LV_770-2_1_2_line_66 |  | 61 | 63 | 0.012321 | 0.125 | 0.08 | 261 | 0 | 0.364 | 1 | 1 | cs | TRUE
67 | LV_770-2_1_2_line_67 |  | 63 | 64 | 0.0097047 | 0.125 | 0.08 | 261 | 0 | 0.364 | 1 | 1 | cs | TRUE
68 | LV_770-2_1_2_line_68 |  | 64 | 65 | 0.014496 | 0.125 | 0.08 | 261 | 0 | 0.364 | 1 | 1 | cs | TRUE
69 | LV_770-2_1_2_line_69 |  | 65 | 72 | 0.020641 | 0.125 | 0.08 | 261 | 0 | 0.364 | 1 | 1 | cs | TRUE
70 | LV_770-2_1_2_line_70 |  | 66 | 67 | 0.016523 | 0.125 | 0.08 | 261 | 0 | 0.364 | 1 | 1 | cs | TRUE
71 | LV_770-2_1_2_line_71 |  | 66 | 68 | 0.0070973 | 0.125 | 0.08 | 261 | 0 | 0.364 | 1 | 1 | cs | TRUE
72 | LV_770-2_1_2_line_72 |  | 68 | 69 | 0.016162 | 0.125 | 0.08 | 261 | 0 | 0.364 | 1 | 1 | cs | TRUE
73 | LV_770-2_1_2_line_73 |  | 70 | 71 | 0.020574 | 0.125 | 0.08 | 261 | 0 | 0.364 | 1 | 1 | cs | TRUE

## trafo
| name | std_type | hv_bus | lv_bus | sn_mva | vn_hv_kv | vn_lv_kv | vk_percent | vkr_percent | pfe_kw | i0_percent | shift_degree | tap_side | tap_neutral | tap_min | tap_max | tap_step_percent | tap_step_degree | tap_pos | tap_phase_shifter | parallel | df | in_service
0 | LV_770-2_1_2_trafo_149 | 0.63 MVA 20/0.4 kV | 75 | 4 | 0.63 | 20 | 0.4 | 6 | 1.206 | 1.65 | 0.2619 | 150 | hv | 0 | -2 | 2 | 2.5 | 0 | 0 | FALSE | 1 | 1 | TRUE

## line_geodata
| x0 | y0 | x1 | y1 | x2 | y2 | x3 | y3 | x4 | y4 | x5 | y5 | x6 | y6 | x7 | y7 | x8 | y8
0 | 2611504.81 | 1173084.8871 | 2611512.8913 | 1173081.5967 | 2611514.1523 | 1173082.4526
1 | 2611488.6776 | 1173091.4556 | 2611504.81 | 1173084.8871
2 | 2611488.6776 | 1173091.4556 | 2611493.2652 | 1173099.7908 | 2611493.9684 | 1173107.974 | 2611491.9433 | 1173115.2961 | 2611484.8666 | 1173125.0431 | 2611478.219 | 1173134.3685 | 2611471.2932 | 1173141.2477
3 | 2611341.0916 | 1173002.3207 | 2611488.6776 | 1173091.4556
4 | 2611468.534 | 1173142.1092 | 2611471.2932 | 1173141.2477 | 2611471.2932 | 1173141.2477
5 | 2611344.1542 | 1172997.3126 | 2611341.0916 | 1173002.3207
6 | 2611448.1027 | 1173143.9272 | 2611463.0832 | 1173143.8111 | 2611468.534 | 1173142.1092
7 | 2610900.0101 | 1172950.6152 | 2610906.536 | 1172949.0485 | 2610926.6374 | 1172946.4279 | 2610940.5857 | 1172946.4532 | 2610993.2772 | 1172961.6788 | 2611003.9167 | 1172970.392
8 | 2610900.0101 | 1172950.6152 | 2610900.6596 | 1172938.6839
9 | 2611007.1131 | 1172973.0097 | 2611003.9167 | 1172970.392
10 | 2611007.1131 | 1172973.0097 | 2611007.1131 | 1172973.0097 | 2611023.4778 | 1172968.8708 | 2611034.9169 | 1172969.4364 | 2611071.0606 | 1172980.0079 | 2611084.3139 | 1172983.6563 | 2611093.2154 | 1172983.4948 | 2611101.4085 | 1172977.7069 | 2611110.398 | 1172969.2634
11 | 2611110.398 | 1172969.2634 | 2611126.7106 | 1172953.9415 | 2611133.0151 | 1172948.0168 | 2611136.028 | 1172945.1868
12 | 2611166.43 | 1172916.6294 | 2611136.028 | 1172945.1868
13 | 2611166.43 | 1172916.6294 | 2611174.213 | 1172929.1347
14 | 2610944.4494 | 1173350.1862 | 2610944.5445 | 1173352.3945
15 | 2610944.4494 | 1173350.1862 | 2610944.4494 | 1173350.1862 | 2610941.7099 | 1173342.8664 | 2610941.7099 | 1173342.8664
16 | 2610916.3777 | 1173328.6747 | 2610941.7099 | 1173342.8664
17 | 2610941.7099 | 1173342.8664 | 2611208.0489 | 1173019.7177
18 | 2610901.8798 | 1173320.0612 | 2610903.2481 | 1173321.3193 | 2610916.3777 | 1173328.6747
19 | 2611223.3329 | 1173002.7784 | 2611209.0416 | 1173018.682 | 2611208.0489 | 1173019.7177
20 | 2611174.213 | 1172929.1347 | 2611177.9453 | 1172935.1315
21 | 2611061.2924 | 1172735.4222 | 2611090.0716 | 1172717.6549
22 | 2611061.2924 | 1172735.4222 | 2611067.0014 | 1172735.9074
23 | 2611069.0692 | 1172736.0832 | 2611067.0014 | 1172735.9074
24 | 2611069.0692 | 1172736.0832 | 2611081.746 | 1172737.1606 | 2611104.6924 | 1172743.1502 | 2611120.0196 | 1172749.7529
25 | 2611229.3834 | 1172798.8162 | 2611246.5233 | 1172803.432 | 2611251.4172 | 1172804.3734
26 | 2611221.2921 | 1172796.6372 | 2611229.3834 | 1172798.8162
27 | 2611221.2921 | 1172796.6372 | 2611229.2518 | 1172817.8294
28 | 2611221.2921 | 1172796.6372 | 2611215.8843 | 1172794.7043
29 | 2611229.2518 | 1172817.8294 | 2611236.1589 | 1172833.4056 | 2611236.8722 | 1172836.3751 | 2611236.1488 | 1172838.8306 | 2611233.9959 | 1172840.9721 | 2611225.0587 | 1172845.4204
30 | 2611229.2518 | 1172817.8294 | 2611237.0548 | 1172824.5473 | 2611251.5246 | 1172835.1386
31 | 2611195.495 | 1172787.1223 | 2611200.3447 | 1172789.1501 | 2611215.8843 | 1172794.7043
32 | 2611225.0587 | 1172845.4204 | 2611207.639 | 1172854.0906
33 | 2611251.5246 | 1172835.1386 | 2611256.651 | 1172838.891 | 2611259.1842 | 1172840.6378
34 | 2611195.495 | 1172787.1223 | 2611193.5251 | 1172786.2987
35 | 2611120.0196 | 1172749.7529 | 2611121.5414 | 1172750.4085
36 | 2611121.5414 | 1172750.4085 | 2611129.4427 | 1172753.8123 | 2611156.6959 | 1172768.1593
37 | 2611156.6959 | 1172768.1593 | 2611181.9977 | 1172781.4789 | 2611193.5251 | 1172786.2987
38 | 2611271.8634 | 1172849.3806 | 2611273.5603 | 1172850.5507 | 2611278.9654 | 1172855.4521 | 2611280.3541 | 1172857.6634
39 | 2611271.8634 | 1172849.3806 | 2611259.1842 | 1172840.6378
40 | 2611289.5475 | 1172876.7938 | 2611287.1202 | 1172870.2637 | 2611283.502 | 1172862.6754 | 2611280.3541 | 1172857.6634
41 | 2611292.1737 | 1172887.3151 | 2611289.5475 | 1172876.7938 | 2611289.5475 | 1172876.7938
42 | 2611303.6459 | 1172894.7626 | 2611292.1737 | 1172887.3151
43 | 2611391.0758 | 1172896.4489 | 2611383.2671 | 1172903.6055
44 | 2611403.8148 | 1172881.9477 | 2611401.2024 | 1172886.0083 | 2611394.3671 | 1172893.4325 | 2611391.0758 | 1172896.4489
45 | 2611375.2592 | 1172928.6142 | 2611377.2831 | 1172913.7883 | 2611383.2671 | 1172903.6055
46 | 2611375.2592 | 1172928.6142 | 2611380.3879 | 1172938.0619
47 | 2611303.6459 | 1172894.7626 | 2611331.1396 | 1172909.9551 | 2611335.0898 | 1172911.7746 | 2611350.6154 | 1172918.9073 | 2611375.2592 | 1172928.6142
48 | 2611380.3879 | 1172938.0619 | 2611362.9537 | 1172966.5709
49 | 2611303.6459 | 1172894.7626 | 2611293.8061 | 1172915.9535
50 | 2611362.9537 | 1172966.5709 | 2611344.1542 | 1172997.3126
51 | 2611291.104 | 1172921.1948 | 2611292.7275 | 1172918.2762 | 2611293.8061 | 1172915.9535
52 | 2611219.6504 | 1172879.9663 | 2611224.5875 | 1172879.1961 | 2611246.9783 | 1172879.3267 | 2611251.4749 | 1172879.5957
53 | 2611207.5502 | 1172882.9219 | 2611212.968 | 1172881.0088 | 2611219.6504 | 1172879.9663
54 | 2611207.639 | 1172854.0906 | 2611204.5344 | 1172855.6359 | 2611200.7278 | 1172858.7971 | 2611199.0824 | 1172863.6075 | 2611199.0824 | 1172863.6075
55 | 2611207.5502 | 1172882.9219 | 2611199.7938 | 1172867.5886 | 2611199.0824 | 1172863.6075
56 | 2611232.8787 | 1172992.1482 | 2611238.4085 | 1172985.9902
57 | 2611223.3329 | 1173002.7784 | 2611232.8787 | 1172992.1482
58 | 2611258.3024 | 1172966.144 | 2611239.747 | 1172984.4997 | 2611238.4085 | 1172985.9902
59 | 2611223.3329 | 1173002.7784 | 2611212.2074 | 1172994.031 | 2611205.7996 | 1172985.1073
60 | 2611259.8807 | 1172964.5827 | 2611258.3024 | 1172966.144
61 | 2611196.7895 | 1172970.7795 | 2611199.7062 | 1172976.6213 | 2611205.7996 | 1172985.1073
62 | 2611273.8778 | 1172950.7352 | 2611259.8807 | 1172964.5827
63 | 2611259.8807 | 1172964.5827 | 2611251.5772 | 1172953.1975
64 | 2611196.7895 | 1172970.7795 | 2611196.5336 | 1172970.2669
65 | 2611285.143 | 1172931.9102 | 2611291.104 | 1172921.1948
66 | 2611285.143 | 1172931.9102 | 2611279.1532 | 1172942.6777
67 | 2611273.8778 | 1172950.7352 | 2611275.6399 | 1172948.9931 | 2611279.1532 | 1172942.6777
68 | 2611273.8778 | 1172950.7352 | 2611278.7954 | 1172958.6261 | 2611282.2381 | 1172962.5208
69 | 2611295.9082 | 1172977.9856 | 2611282.2381 | 1172962.5208
70 | 2611186.1437 | 1172949.457 | 2611183.2343 | 1172943.6297 | 2611177.9453 | 1172935.1315
71 | 2611186.1437 | 1172949.457 | 2611189.3141 | 1172955.8068
72 | 2611196.5336 | 1172970.2669 | 2611189.3141 | 1172955.8068
73 | 2611239.4539 | 1172936.5749 | 2611251.5772 | 1172953.1975

## bus_geodata
| x | y | coords
0 | 2611504.81 | 1173084.8871
1 | 2611514.1523 | 1173082.4526
2 | 2611488.6776 | 1173091.4556
3 | 2611471.2932 | 1173141.2477
4 | 2611341.0916 | 1173002.3207
5 | 2611468.534 | 1173142.1092
6 | 2610900.0101 | 1172950.6152
7 | 2611003.9167 | 1172970.392
8 | 2610900.6596 | 1172938.6839
9 | 2611007.1131 | 1172973.0097
10 | 2611110.398 | 1172969.2634
11 | 2611136.028 | 1172945.1868
12 | 2611166.43 | 1172916.6294
13 | 2610944.5445 | 1173352.3945
14 | 2610944.4494 | 1173350.1862
15 | 2610941.7099 | 1173342.8664
16 | 2610916.3777 | 1173328.6747
17 | 2611208.0489 | 1173019.7177
18 | 2610901.8798 | 1173320.0612
19 | 2611174.213 | 1172929.1347
20 | 2611090.0716 | 1172717.6549
21 | 2611061.2924 | 1172735.4222
22 | 2611067.0014 | 1172735.9074
23 | 2611069.0692 | 1172736.0832
24 | 2611229.3834 | 1172798.8162
25 | 2611251.4172 | 1172804.3734
26 | 2611221.2921 | 1172796.6372
27 | 2611229.2518 | 1172817.8294
28 | 2611215.8843 | 1172794.7043
29 | 2611225.0587 | 1172845.4204
30 | 2611251.5246 | 1172835.1386
31 | 2611195.495 | 1172787.1223
32 | 2611120.0196 | 1172749.7529
33 | 2611121.5414 | 1172750.4085
34 | 2611156.6959 | 1172768.1593
35 | 2611193.5251 | 1172786.2987
36 | 2611271.8634 | 1172849.3806
37 | 2611280.3541 | 1172857.6634
38 | 2611259.1842 | 1172840.6378
39 | 2611289.5475 | 1172876.7938
40 | 2611292.1737 | 1172887.3151
41 | 2611391.0758 | 1172896.4489
42 | 2611383.2671 | 1172903.6055
43 | 2611403.8148 | 1172881.9477
44 | 2611375.2592 | 1172928.6142
45 | 2611380.3879 | 1172938.0619
46 | 2611303.6459 | 1172894.7626
47 | 2611362.9537 | 1172966.5709
48 | 2611293.8061 | 1172915.9535
49 | 2611251.4749 | 1172879.5957
50 | 2611219.6504 | 1172879.9663
51 | 2611207.639 | 1172854.0906
52 | 2611199.0824 | 1172863.6075
53 | 2611207.5502 | 1172882.9219
54 | 2611232.8787 | 1172992.1482
55 | 2611238.4085 | 1172985.9902
56 | 2611223.3329 | 1173002.7783
57 | 2611258.3024 | 1172966.144
58 | 2611205.7996 | 1172985.1073
59 | 2611259.8807 | 1172964.5827
60 | 2611196.7895 | 1172970.7795
61 | 2611285.143 | 1172931.9102
62 | 2611291.104 | 1172921.1948
63 | 2611279.1532 | 1172942.6777
64 | 2611273.8778 | 1172950.7352
65 | 2611282.2381 | 1172962.5208
66 | 2611186.1437 | 1172949.457
67 | 2611177.9453 | 1172935.1315
68 | 2611189.3141 | 1172955.8068
69 | 2611196.5336 | 1172970.2669
70 | 2611251.5772 | 1172953.1975
71 | 2611239.4539 | 1172936.5749
72 | 2611295.9082 | 1172977.9856
73 | 2611344.1542 | 1172997.3126
74 | 2611448.1027 | 1173143.9272
75 | 2611336.5422 | 1173009.7601

## line_std_types
| c_nf_per_km | r_ohm_per_km | x_ohm_per_km | max_i_ka | type | q_mm2 | alpha | voltage_rating
NAYY 4x50 SE | 210 | 0.642 | 0.083 | 0.142 | cs | 50 | 0.00403 | LV
NAYY 4x120 SE | 264 | 0.225 | 0.08 | 0.242 | cs | 120 | 0.00403 | LV
NAYY 4x150 SE | 261 | 0.208 | 0.08 | 0.27 | cs | 150 | 0.00403 | LV
NA2XS2Y 1x95 RM/25 12/20 kV | 216 | 0.313 | 0.132 | 0.252 | cs | 95 | 0.00403 | MV
NA2XS2Y 1x185 RM/25 12/20 kV | 273 | 0.161 | 0.117 | 0.362 | cs | 185 | 0.00403 | MV
NA2XS2Y 1x240 RM/25 12/20 kV | 304 | 0.122 | 0.112 | 0.421 | cs | 240 | 0.00403 | MV
NA2XS2Y 1x95 RM/25 6/10 kV | 315 | 0.313 | 0.123 | 0.249 | cs | 95 | 0.00403 | MV
NA2XS2Y 1x185 RM/25 6/10 kV | 406 | 0.161 | 0.11 | 0.358 | cs | 185 | 0.00403 | MV
NA2XS2Y 1x240 RM/25 6/10 kV | 456 | 0.122 | 0.105 | 0.416 | cs | 240 | 0.00403 | MV
NA2XS2Y 1x150 RM/25 12/20 kV | 250 | 0.206 | 0.116 | 0.319 | cs | 150 | 0.00403 | MV
NA2XS2Y 1x120 RM/25 12/20 kV | 230 | 0.253 | 0.119 | 0.283 | cs | 120 | 0.00403 | MV
NA2XS2Y 1x70 RM/25 12/20 kV | 190 | 0.443 | 0.132 | 0.22 | cs | 70 | 0.00403 | MV
NA2XS2Y 1x150 RM/25 6/10 kV | 360 | 0.206 | 0.11 | 0.315 | cs | 150 | 0.00403 | MV
NA2XS2Y 1x120 RM/25 6/10 kV | 340 | 0.253 | 0.113 | 0.28 | cs | 120 | 0.00403 | MV
NA2XS2Y 1x70 RM/25 6/10 kV | 280 | 0.443 | 0.123 | 0.217 | cs | 70 | 0.00403 | MV
N2XS(FL)2Y 1x120 RM/35 64/110 kV | 112 | 0.153 | 0.166 | 0.366 | cs | 120 | 0.00393 | HV
N2XS(FL)2Y 1x185 RM/35 64/110 kV | 125 | 0.099 | 0.156 | 0.457 | cs | 185 | 0.00393 | HV
N2XS(FL)2Y 1x240 RM/35 64/110 kV | 135 | 0.075 | 0.149 | 0.526 | cs | 240 | 0.00393 | HV
N2XS(FL)2Y 1x300 RM/35 64/110 kV | 144 | 0.06 | 0.144 | 0.588 | cs | 300 | 0.00393 | HV
15-AL1/3-ST1A 0.4 | 11 | 1.8769 | 0.35 | 0.105 | ol | 16 | 0.00403 | LV
24-AL1/4-ST1A 0.4 | 11.25 | 1.2012 | 0.335 | 0.14 | ol | 24 | 0.00403 | LV
48-AL1/8-ST1A 0.4 | 12.2 | 0.5939 | 0.3 | 0.21 | ol | 48 | 0.00403 | LV
94-AL1/15-ST1A 0.4 | 13.2 | 0.306 | 0.29 | 0.35 | ol | 94 | 0.00403 | LV
34-AL1/6-ST1A 10.0 | 9.7 | 0.8342 | 0.36 | 0.17 | ol | 34 | 0.00403 | MV
48-AL1/8-ST1A 10.0 | 10.1 | 0.5939 | 0.35 | 0.21 | ol | 48 | 0.00403 | MV
70-AL1/11-ST1A 10.0 | 10.4 | 0.4132 | 0.339 | 0.29 | ol | 70 | 0.00403 | MV
94-AL1/15-ST1A 10.0 | 10.75 | 0.306 | 0.33 | 0.35 | ol | 94 | 0.00403 | MV
122-AL1/20-ST1A 10.0 | 11.1 | 0.2376 | 0.323 | 0.41 | ol | 122 | 0.00403 | MV
149-AL1/24-ST1A 10.0 | 11.25 | 0.194 | 0.315 | 0.47 | ol | 149 | 0.00403 | MV
34-AL1/6-ST1A 20.0 | 9.15 | 0.8342 | 0.382 | 0.17 | ol | 34 | 0.00403 | MV
48-AL1/8-ST1A 20.0 | 9.5 | 0.5939 | 0.372 | 0.21 | ol | 48 | 0.00403 | MV
70-AL1/11-ST1A 20.0 | 9.7 | 0.4132 | 0.36 | 0.29 | ol | 70 | 0.00403 | MV
94-AL1/15-ST1A 20.0 | 10 | 0.306 | 0.35 | 0.35 | ol | 94 | 0.00403 | MV
122-AL1/20-ST1A 20.0 | 10.3 | 0.2376 | 0.344 | 0.41 | ol | 122 | 0.00403 | MV
149-AL1/24-ST1A 20.0 | 10.5 | 0.194 | 0.337 | 0.47 | ol | 149 | 0.00403 | MV
184-AL1/30-ST1A 20.0 | 10.75 | 0.1571 | 0.33 | 0.535 | ol | 184 | 0.00403 | MV
243-AL1/39-ST1A 20.0 | 11 | 0.1188 | 0.32 | 0.645 | ol | 243 | 0.00403 | MV
48-AL1/8-ST1A 110.0 | 8 | 0.5939 | 0.46 | 0.21 | ol | 48 | 0.00403 | HV
70-AL1/11-ST1A 110.0 | 8.4 | 0.4132 | 0.45 | 0.29 | ol | 70 | 0.00403 | HV
94-AL1/15-ST1A 110.0 | 8.65 | 0.306 | 0.44 | 0.35 | ol | 94 | 0.00403 | HV
122-AL1/20-ST1A 110.0 | 8.5 | 0.2376 | 0.43 | 0.41 | ol | 122 | 0.00403 | HV
149-AL1/24-ST1A 110.0 | 8.75 | 0.194 | 0.41 | 0.47 | ol | 149 | 0.00403 | HV
184-AL1/30-ST1A 110.0 | 8.8 | 0.1571 | 0.4 | 0.535 | ol | 184 | 0.00403 | HV
243-AL1/39-ST1A 110.0 | 9 | 0.1188 | 0.39 | 0.645 | ol | 243 | 0.00403 | HV
305-AL1/39-ST1A 110.0 | 9.2 | 0.0949 | 0.38 | 0.74 | ol | 305 | 0.00403 | HV
490-AL1/64-ST1A 110.0 | 9.75 | 0.059 | 0.37 | 0.96 | ol | 490 | 0.00403 | HV
679-AL1/86-ST1A 110.0 | 9.95 | 0.042 | 0.36 | 1.15 | ol | 679 | 0.00403 | HV
490-AL1/64-ST1A 220.0 | 10 | 0.059 | 0.285 | 0.96 | ol | 490 | 0.00403 | HV
679-AL1/86-ST1A 220.0 | 11.7 | 0.042 | 0.275 | 1.15 | ol | 679 | 0.00403 | HV
490-AL1/64-ST1A 380.0 | 11 | 0.059 | 0.253 | 0.96 | ol | 490 | 0.00403 | HV
679-AL1/86-ST1A 380.0 | 14.6 | 0.042 | 0.25 | 1.15 | ol | 679 | 0.00403 | HV

## trafo_std_types
| i0_percent | pfe_kw | vkr_percent | sn_mva | vn_lv_kv | vn_hv_kv | vk_percent | shift_degree | vector_group | tap_side | tap_neutral | tap_min | tap_max | tap_step_degree | tap_step_percent | tap_phase_shifter
160 MVA 380/110 kV | 0.06 | 60 | 0.25 | 160 | 110 | 380 | 12.2 | 0 | Yy0 | hv | 0 | -9 | 9 | 0 | 1.5 | FALSE
100 MVA 220/110 kV | 0.06 | 55 | 0.26 | 100 | 110 | 220 | 12 | 0 | Yy0 | hv | 0 | -9 | 9 | 0 | 1.5 | FALSE
63 MVA 110/20 kV | 0.04 | 22 | 0.32 | 63 | 20 | 110 | 18 | 150 | YNd5 | hv | 0 | -9 | 9 | 0 | 1.5 | FALSE
40 MVA 110/20 kV | 0.05 | 18 | 0.34 | 40 | 20 | 110 | 16.2 | 150 | YNd5 | hv | 0 | -9 | 9 | 0 | 1.5 | FALSE
25 MVA 110/20 kV | 0.07 | 14 | 0.41 | 25 | 20 | 110 | 12 | 150 | YNd5 | hv | 0 | -9 | 9 | 0 | 1.5 | FALSE
63 MVA 110/10 kV | 0.04 | 22 | 0.32 | 63 | 10 | 110 | 18 | 150 | YNd5 | hv | 0 | -9 | 9 | 0 | 1.5 | FALSE
40 MVA 110/10 kV | 0.05 | 18 | 0.34 | 40 | 10 | 110 | 16.2 | 150 | YNd5 | hv | 0 | -9 | 9 | 0 | 1.5 | FALSE
25 MVA 110/10 kV | 0.07 | 14 | 0.41 | 25 | 10 | 110 | 12 | 150 | YNd5 | hv | 0 | -9 | 9 | 0 | 1.5 | FALSE
0.25 MVA 20/0.4 kV | 0.32 | 0.8 | 1.44 | 0.25 | 0.4 | 20 | 6 | 150 | Yzn5 | hv | 0 | -2 | 2 | 0 | 2.5 | FALSE
0.4 MVA 20/0.4 kV | 0.3375 | 1.35 | 1.425 | 0.4 | 0.4 | 20 | 6 | 150 | Dyn5 | hv | 0 | -2 | 2 | 0 | 2.5 | FALSE
0.63 MVA 20/0.4 kV | 0.2619 | 1.65 | 1.206 | 0.63 | 0.4 | 20 | 6 | 150 | Dyn5 | hv | 0 | -2 | 2 | 0 | 2.5 | FALSE
0.25 MVA 10/0.4 kV | 0.24 | 0.6 | 1.2 | 0.25 | 0.4 | 10 | 4 | 150 | Dyn5 | hv | 0 | -2 | 2 | 0 | 2.5 | FALSE
0.4 MVA 10/0.4 kV | 0.2375 | 0.95 | 1.325 | 0.4 | 0.4 | 10 | 4 | 150 | Dyn5 | hv | 0 | -2 | 2 | 0 | 2.5 | FALSE
0.63 MVA 10/0.4 kV | 0.1873 | 1.18 | 1.0794 | 0.63 | 0.4 | 10 | 4 | 150 | Dyn5 | hv | 0 | -2 | 2 | 0 | 2.5 | FALSE

## trafo3w_std_types
| sn_hv_mva | sn_mv_mva | sn_lv_mva | vn_hv_kv | vn_mv_kv | vn_lv_kv | vk_hv_percent | vk_mv_percent | vk_lv_percent | vkr_hv_percent | vkr_mv_percent | vkr_lv_percent | pfe_kw | i0_percent | shift_mv_degree | shift_lv_degree | vector_group | tap_side | tap_neutral | tap_min | tap_max | tap_step_percent
63/25/38 MVA 110/20/10 kV | 63 | 25 | 38 | 110 | 20 | 10 | 10.4 | 10.4 | 10.4 | 0.28 | 0.32 | 0.35 | 35 | 0.89 | 0 | 0 | YN0yn0yn0 | hv | 0 | -10 | 10 | 1.2
63/25/38 MVA 110/10/10 kV | 63 | 25 | 38 | 110 | 10 | 10 | 10.4 | 10.4 | 10.4 | 0.28 | 0.32 | 0.35 | 35 | 0.89 | 0 | 0 | YN0yn0yn0 | hv | 0 | -10 | 10 | 1.2

## fuse_std_types
| fuse_type | i_rated_a | t_avg | t_min | t_total | x_avg | x_min | x_total
HV 100A | HV 100A | 100 | 0 | [10.0, 3.64, 0.854, 0.281, 0.1, 0.0531, 0.022, 0.01] | [10.0, 4.267, 1.21, 0.403, 0.1, 0.058, 0.022, 0.01] | 0 | [300.0, 350.0, 450.0, 550.0, 700.0, 850.0, 1200.0, 1752.0] | [600.0, 700.0, 900.0, 1150.0, 1665.0, 2000.0, 3000.0, 4313.0]
HV 10A | HV 10A | 10 | 0 | [10.0, 1675.0, 0.344, 0.156, 0.1, 0.0417, 0.0171, 0.01] | [10.0, 1.3, 0.3, 0.155, 0.1, 0.0555, 0.023, 0.01] | 0 | [30.0, 32.0, 35.0, 37.0, 39.0, 50.0, 70.0, 88.0] | [60.0, 70.0, 80.0, 87.0, 94.0, 110.0, 150.0, 216.0]
HV 125A | HV 125A | 125 | 0 | [10.0, 1.82, 0.344, 0.1, 0.0467, 0.0269, 0.01] | [10.0, 2.478, 0.426, 0.1, 0.0427, 0.0211, 0.01] | 0 | [375.0, 500.0, 700.0, 925.0, 1200.0, 1500.0, 2341.0] | [750.0, 1000.0, 1500.0, 2200.0, 3000.0, 4000.0, 5765.0]
HV 160A | HV 160A | 160 | 0 | [10.0, 4.15, 1.03, 0.198, 0.1, 0.051, 0.0172, 0.01] | [10.0, 2.3, 0.734, 0.274, 0.1, 0.046, 0.0177, 0.01] | 0 | [480.0, 550.0, 700.0, 1000.0, 1260.0, 1600.0, 2500.0, 3227.0] | [960.0, 1300.0, 1700.0, 2200.0, 2996.0, 4000.0, 6000.0, 7946.0]
HV 16A | HV 16A | 16 | 0 | [10.0, 0.352, 0.164, 0.1, 0.0649, 0.0342, 0.01] | [10.0, 2.34, 0.722, 0.181, 0.1, 0.055, 0.0296, 0.01] | 0 | [48.0, 60.0, 65.0, 71.0, 80.0, 100.0, 162.0] | [96.0, 110.0, 125.0, 150.0, 168.0, 200.0, 250.0, 398.0]
HV 200A | HV 200A | 200 | 0 | [10.0, 4.267, 1.21, 0.403, 0.1, 0.058, 0.022, 0.01] | [10.0, 3.73, 1.654, 0.328, 0.1, 0.0531, 0.019, 0.01] | 0 | [600.0, 700.0, 900.0, 1150.0, 1665.0, 2000.0, 3000.0, 4313.0] | [1200.0, 1500.0, 1800.0, 2700.0, 3960.0, 5000.0, 7500.0, 10620.0]
HV 20A | HV 20A | 20 | 0 | [10.0, 1.3, 0.3, 0.155, 0.1, 0.0555, 0.023, 0.01] | [10.0, 1.3, 0.161, 0.1, 0.0611, 0.0399, 0.0141, 0.01] | 0 | [60.0, 70.0, 80.0, 87.0, 94.0, 110.0, 150.0, 216.0] | [120.0, 150.0, 200.0, 223.0, 260.0, 300.0, 450.0, 532.0]
HV 25A | HV 25A | 25 | 0 | [10.0, 2.512, 0.833, 0.299, 0.1, 0.0372, 0.0223, 0.01] | [10.0, 3.125, 0.597, 0.198, 0.1, 0.0378, 0.022, 0.01] | 0 | [75.0, 82.0, 90.0, 100.0, 124.0, 170.0, 200.0, 289.0] | [150.0, 170.0, 210.0, 250.0, 294.0, 400.0, 500.0, 711.0]
HV 31.5A | HV 31.5A | 31.5 | 0 | [10.0, 2.34, 0.722, 0.181, 0.1, 0.055, 0.0296, 0.01] | [10.0, 2.84, 0.368, 0.164, 0.1, 0.0621, 0.0378, 0.0195, 0.01] | 0 | [95.0, 110.0, 125.0, 150.0, 165.0, 200.0, 250.0, 390.0] | [189.0, 220.0, 300.0, 350.0, 393.0, 450.0, 530.0, 700.0, 960.0]
HV 40A | HV 40A | 40 | 0 | [10.0, 1.3, 0.161, 0.1, 0.0611, 0.0399, 0.0141, 0.01] | [10.0, 2.05, 0.369, 0.198, 0.1, 0.051, 0.0298, 0.01] | 0 | [120.0, 150.0, 200.0, 223.0, 260.0, 300.0, 450.0, 532.0] | [240.0, 300.0, 400.0, 450.0, 530.0, 650.0, 800.0, 1311.0]
HV 50A | HV 50A | 50 | 0 | [10.0, 3.215, 0.597, 0.198, 0.1, 0.0378, 0.022, 0.01] | [10.0, 3.64, 0.854, 0.281, 0.1, 0.0531, 0.022, 0.01] | 0 | [150.0, 170.0, 210.0, 250.0, 294.0, 400.0, 500.0, 711.0] | [300.0, 350.0, 450.0, 550.0, 700.0, 850.0, 1200.0, 1752.0]
HV 6.3A | HV 6.3A | 6.3 | 0 | [10.0, 1.39, 0.344, 0.168, 0.1, 0.056, 0.0263, 0.01] | [10.0, 1.711, 0.516, 0.198, 0.1, 0.0634, 0.0303, 0.01] | 0 | [19.0, 19.5, 20.4, 20.8, 22.0, 25.0, 32.0, 48.0] | [38.0, 40.0, 43.0, 48.0, 53.0, 60.0, 75.0, 118.0]
HV 63A | HV 63A | 63 | 0 | [10.0, 2.84, 0.368, 0.164, 0.1, 0.0621, 0.0378, 0.0195, 0.01] | [10.0, 1.82, 0.344, 0.1, 0.0467, 0.0269, 0.01] | 0 | [189.0, 220.0, 300.0, 350.0, 393.0, 450.0, 530.0, 700.0, 961.0] | [378.0, 500.0, 700.0, 934.0, 1200.0, 1500.0, 2366.0]
HV 80A | HV 80A | 80 | 0 | [10.0, 2.05, 0.369, 0.198, 0.1, 0.051, 0.0298, 0.01] | [10.0, 4.15, 1.03, 0.198, 0.1, 0.051, 0.0172, 0.01] | 0 | [240.0, 300.0, 400.0, 450.0, 530.0, 650.0, 800.0, 1311.0] | [480.0, 550.0, 700.0, 1000.0, 1260.0, 1600.0, 2500.0, 3227.0]
Siemens NH-1-100 | Siemens NH-1-100 | 100 | [5400.0, 2000.0, 400.0, 20.0, 1.0, 0.2, 0.012, 0.004] | 0 | 0 | [150.0, 190.0, 250.0, 430.0, 900.0, 1250.0, 2700.0, 3600.0] | 0 | 0
Siemens NH-1-125 | Siemens NH-1-125 | 125 | [4800.0, 120.0, 7.0, 0.1, 0.004] | 0 | 0 | [180.0, 400.0, 740.0, 2000.0, 4250.0] | 0 | 0
Siemens NH-1-16 | Siemens NH-1-16 | 16 | [4000.0, 400.0, 2.0, 0.1, 0.04, 0.01] | 0 | 0 | [26.0, 35.0, 75.0, 150.0, 200.0, 300.0] | 0 | 0
Siemens NH-1-160 | Siemens NH-1-160 | 160 | [4800.0, 120.0, 7.0, 0.1, 0.004] | 0 | 0 | [210.0, 500.0, 900.0, 2300.0, 5000.0] | 0 | 0
Siemens NH-1-25 | Siemens NH-1-25 | 25 | [4000.0, 1000.0, 10.0, 0.2, 0.02, 0.01] | 0 | 0 | [40.0, 50.0, 100.0, 210.0, 400.0, 500.0] | 0 | 0
Siemens NH-1-50 | Siemens NH-1-50 | 50 | [4000.0, 40.0, 4.0, 1.0, 0.02, 0.01] | 0 | 0 | [86.0, 200.0, 300.0, 400.0, 1000.0, 1280.0] | 0 | 0
Siemens NH-1-63 | Siemens NH-1-63 | 63 | [4000.0, 100.0, 10.0, 2.0, 0.04, 0.01] | 0 | 0 | [100.0, 200.0, 300.0, 400.0, 1000.0, 1500.0] | 0 | 0
Siemens NH-1-80 | Siemens NH-1-80 | 80 | [4800.0, 120.0, 7.0, 0.1, 0.01] | 0 | 0 | [150.58, 250.0, 450.0, 1150.0, 2470.0] | 0 | 0
Siemens NH-2-1000 | Siemens NH-2-1000 | 1000 | [4800.0, 120.0, 7.0, 0.1, 0.004] | 0 | 0 | [1900.0, 3500.0, 8400.0, 24000.0, 52000.0] | 0 | 0
Siemens NH-2-200 | Siemens NH-2-200 | 200 | [4800.0, 120.0, 7.0, 0.1, 0.004] | 0 | 0 | [280.0, 650.0, 1200.0, 3000.0, 7000.0] | 0 | 0
Siemens NH-2-224 | Siemens NH-2-224 | 224 | [4800.0, 120.0, 7.0, 0.2, 0.04, 0.004] | 0 | 0 | [400.0, 750.0, 1453.0, 3025.0, 4315.0, 7600.0] | 0 | 0
Siemens NH-2-250 | Siemens NH-2-250 | 250 | [4800.0, 120.0, 7.0, 0.1, 0.004] | 0 | 0 | [450.0, 800.0, 1650.0, 4000.0, 8500.0] | 0 | 0
Siemens NH-2-315 | Siemens NH-2-315 | 315 | [4800.0, 120.0, 7.0, 0.1, 0.004] | 0 | 0 | [550.0, 920.0, 1900.0, 5000.0, 11000.0] | 0 | 0
Siemens NH-2-355 | Siemens NH-2-355 | 355 | [4800.0, 120.0, 6.0, 0.1, 0.004] | 0 | 0 | [650.0, 1116.27, 2350.0, 5840.0, 12790.0] | 0 | 0
Siemens NH-2-400 | Siemens NH-2-400 | 400 | [4800.0, 120.0, 7.0, 0.1, 0.004] | 0 | 0 | [720.0, 1350.0, 2800.0, 6500.0, 15000.0] | 0 | 0
Siemens NH-2-425 | Siemens NH-2-425 | 425 | [4800.0, 120.0, 7.0, 0.1, 0.004] | 0 | 0 | [850.0, 1500.0, 3050.0, 7500.0, 16500.0] | 0 | 0
Siemens NH-2-630 | Siemens NH-2-630 | 630 | [4800.0, 120.0, 7.0, 0.1, 0.004] | 0 | 0 | [1200.0, 2000.0, 4800.0, 12000.0, 26000.0] | 0 | 0

## dtypes
| element | column | dtype
0 | bus | name | object
1 | bus | vn_kv | float64
2 | bus | type | object
3 | bus | zone | object
4 | bus | in_service | bool
5 | load | name | object
6 | load | bus | uint32
7 | load | p_mw | float64
8 | load | q_mvar | float64
9 | load | const_z_percent | float64
10 | load | const_i_percent | float64
11 | load | sn_mva | float64
12 | load | scaling | float64
13 | load | in_service | bool
14 | load | type | object
15 | ext_grid | name | object
16 | ext_grid | bus | uint32
17 | ext_grid | vm_pu | float64
18 | ext_grid | va_degree | float64
19 | ext_grid | slack_weight | float64
20 | ext_grid | in_service | bool
21 | line | name | object
22 | line | std_type | object
23 | line | from_bus | uint32
24 | line | to_bus | uint32
25 | line | length_km | float64
26 | line | r_ohm_per_km | float64
27 | line | x_ohm_per_km | float64
28 | line | c_nf_per_km | float64
29 | line | g_us_per_km | float64
30 | line | max_i_ka | float64
31 | line | df | float64
32 | line | parallel | uint32
33 | line | type | object
34 | line | in_service | bool
35 | trafo | name | object
36 | trafo | std_type | object
37 | trafo | hv_bus | uint32
38 | trafo | lv_bus | uint32
39 | trafo | sn_mva | float64
40 | trafo | vn_hv_kv | float64
41 | trafo | vn_lv_kv | float64
42 | trafo | vk_percent | float64
43 | trafo | vkr_percent | float64
44 | trafo | pfe_kw | float64
45 | trafo | i0_percent | float64
46 | trafo | shift_degree | float64
47 | trafo | tap_side | object
48 | trafo | tap_neutral | int32
49 | trafo | tap_min | int32
50 | trafo | tap_max | int32
51 | trafo | tap_step_percent | float64
52 | trafo | tap_step_degree | float64
53 | trafo | tap_pos | int32
54 | trafo | tap_phase_shifter | bool
55 | trafo | parallel | uint32
56 | trafo | df | float64
57 | trafo | in_service | bool
58 | line_geodata | coords | object
59 | bus_geodata | x | float64
60 | bus_geodata | y | float64
61 | bus_geodata | coords | object

## parameters
| version | format_version | converged | OPF_converged | name | f_hz | sn_mva
0 | 2.14.6 | 2.14.0 | FALSE | FALSE |  | 50 | 1