## bus
| name | vn_kv | type | zone | in_service
0 | bus_LV_855-10_0_4_node_0 | 0.4 | n |  | TRUE
1 | bus_LV_855-10_0_4_node_1 | 0.4 | n |  | TRUE
2 | bus_LV_855-10_0_4_node_2 | 0.4 | n |  | TRUE
3 | bus_LV_855-10_0_4_node_3 | 0.4 | n |  | TRUE
4 | bus_LV_855-10_0_4_node_4 | 0.4 | n |  | TRUE
5 | bus_LV_855-10_0_4_node_5 | 0.4 | n |  | TRUE
6 | bus_LV_855-10_0_4_node_6 | 0.4 | n |  | TRUE
7 | bus_LV_855-10_0_4_node_24 | 0.4 | n |  | TRUE
8 | bus_LV_855-10_0_4_node_12 | 0.4 | n |  | TRUE
9 | bus_LV_855-10_0_4_node_74 | 0.4 | n |  | TRUE
10 | bus_LV_855-10_0_4_node_23 | 0.4 | n |  | TRUE
11 | bus_LV_855-10_0_4_node_9 | 0.4 | n |  | TRUE
12 | bus_LV_855-10_0_4_node_73 | 0.4 | n |  | TRUE
13 | bus_LV_855-10_0_4_node_7 | 0.4 | n |  | TRUE
14 | bus_LV_855-10_0_4_node_8 | 0.4 | n |  | TRUE
15 | bus_LV_855-10_0_4_node_11 | 0.4 | n |  | TRUE
16 | bus_LV_855-10_0_4_node_13 | 0.4 | n |  | TRUE
17 | bus_LV_855-10_0_4_node_19 | 0.4 | n |  | TRUE
18 | bus_LV_855-10_0_4_node_61 | 0.4 | n |  | TRUE
19 | bus_LV_855-10_0_4_node_20 | 0.4 | n |  | TRUE
20 | bus_LV_855-10_0_4_node_32 | 0.4 | n |  | TRUE
21 | bus_LV_855-10_0_4_node_18 | 0.4 | n |  | TRUE
22 | bus_LV_855-10_0_4_node_60 | 0.4 | n |  | TRUE
23 | bus_LV_855-10_0_4_node_14 | 0.4 | n |  | TRUE
24 | bus_LV_855-10_0_4_node_15 | 0.4 | n |  | TRUE
25 | bus_LV_855-10_0_4_node_16 | 0.4 | n |  | TRUE
26 | bus_LV_855-10_0_4_node_17 | 0.4 | n |  | TRUE
27 | bus_LV_855-10_0_4_node_33 | 0.4 | n |  | TRUE
28 | bus_LV_855-10_0_4_node_21 | 0.4 | n |  | TRUE
29 | bus_LV_855-10_0_4_node_22 | 0.4 | n |  | TRUE
30 | bus_LV_855-10_0_4_node_25 | 0.4 | n |  | TRUE
31 | bus_LV_855-10_0_4_node_26 | 0.4 | n |  | TRUE
32 | bus_LV_855-10_0_4_node_27 | 0.4 | n |  | TRUE
33 | bus_LV_855-10_0_4_node_28 | 0.4 | n |  | TRUE
34 | bus_LV_855-10_0_4_node_29 | 0.4 | n |  | TRUE
35 | bus_LV_855-10_0_4_node_30 | 0.4 | n |  | TRUE
36 | bus_LV_855-10_0_4_node_31 | 0.4 | n |  | TRUE
37 | bus_LV_855-10_0_4_node_35 | 0.4 | n |  | TRUE
38 | bus_LV_855-10_0_4_node_34 | 0.4 | n |  | TRUE
39 | bus_LV_855-10_0_4_node_56 | 0.4 | n |  | TRUE
40 | bus_LV_855-10_0_4_node_76 | 0.4 | n |  | TRUE
41 | bus_LV_855-10_0_4_node_45 | 0.4 | n |  | TRUE
42 | bus_LV_855-10_0_4_node_54 | 0.4 | n |  | TRUE
43 | bus_LV_855-10_0_4_node_70 | 0.4 | n |  | TRUE
44 | bus_LV_855-10_0_4_node_39 | 0.4 | n |  | TRUE
45 | bus_LV_855-10_0_4_node_36 | 0.4 | n |  | TRUE
46 | bus_LV_855-10_0_4_node_37 | 0.4 | n |  | TRUE
47 | bus_LV_855-10_0_4_node_38 | 0.4 | n |  | TRUE
48 | bus_LV_855-10_0_4_node_40 | 0.4 | n |  | TRUE
49 | bus_LV_855-10_0_4_node_44 | 0.4 | n |  | TRUE
50 | bus_LV_855-10_0_4_node_63 | 0.4 | n |  | TRUE
51 | bus_LV_855-10_0_4_node_59 | 0.4 | n |  | TRUE
52 | bus_LV_855-10_0_4_node_65 | 0.4 | n |  | TRUE
53 | bus_LV_855-10_0_4_node_41 | 0.4 | n |  | TRUE
54 | bus_LV_855-10_0_4_node_42 | 0.4 | n |  | TRUE
55 | bus_LV_855-10_0_4_node_43 | 0.4 | n |  | TRUE
56 | bus_LV_855-10_0_4_node_58 | 0.4 | n |  | TRUE
57 | bus_LV_855-10_0_4_node_66 | 0.4 | n |  | TRUE
58 | bus_LV_855-10_0_4_node_46 | 0.4 | n |  | TRUE
59 | bus_LV_855-10_0_4_node_47 | 0.4 | n |  | TRUE
60 | bus_LV_855-10_0_4_node_48 | 0.4 | n |  | TRUE
61 | bus_LV_855-10_0_4_node_49 | 0.4 | n |  | TRUE
62 | bus_LV_855-10_0_4_node_50 | 0.4 | n |  | TRUE
63 | bus_LV_855-10_0_4_node_64 | 0.4 | n |  | TRUE
64 | bus_LV_855-10_0_4_node_53 | 0.4 | n |  | TRUE
65 | bus_LV_855-10_0_4_node_68 | 0.4 | n |  | TRUE
66 | bus_LV_855-10_0_4_node_52 | 0.4 | n |  | TRUE
67 | bus_LV_855-10_0_4_node_69 | 0.4 | n |  | TRUE
68 | bus_LV_855-10_0_4_node_51 | 0.4 | n |  | TRUE
69 | bus_LV_855-10_0_4_node_55 | 0.4 | n |  | TRUE
70 | bus_LV_855-10_0_4_node_57 | 0.4 | n |  | TRUE
71 | bus_LV_855-10_0_4_node_62 | 0.4 | n |  | TRUE
72 | bus_LV_855-10_0_4_node_67 | 0.4 | n |  | TRUE
73 | bus_LV_855-10_0_4_node_77 | 0.4 | n |  | TRUE
74 | bus_LV_855-10_0_4_node_78 | 0.4 | n |  | TRUE
75 | bus_LV_855-10_0_4_node_71 | 0.4 | n |  | TRUE
76 | bus_LV_855-10_0_4_node_72 | 0.4 | n |  | TRUE
77 | bus_LV_855-10_0_4_node_75 | 0.4 | n |  | TRUE
78 | bus_LV_855-10_0_4_node_80 | 0.4 | n |  | TRUE
79 | bus_LV_855-10_0_4_node_79 | 0.4 | n |  | TRUE
80 | bus_MV_119_0_node_0 | 20 | n |  | TRUE

## load
| name | bus | p_mw | q_mvar | const_z_percent | const_i_percent | sn_mva | scaling | in_service | type
0 | LV_855-10_0_4_load_0 | 0 | 0.0027046 | 0.00067784 | 0 | 0 |  | 1 | TRUE | wye
1 | LV_855-10_0_4_load_1 | 1 | 0.0020364 | 0.00051038 | 0 | 0 |  | 1 | TRUE | wye
2 | LV_855-10_0_4_load_3 | 3 | 0.0077093 | 0.0019321 | 0 | 0 |  | 1 | TRUE | wye
3 | LV_855-10_0_4_load_4 | 4 | 0.013159 | 0.0032979 | 0 | 0 |  | 1 | TRUE | wye
4 | LV_855-10_0_4_load_5 | 5 | 0.0088886 | 0.0022277 | 0 | 0 |  | 1 | TRUE | wye
5 | LV_855-10_0_4_load_6 | 6 | 0.0028683 | 0.00071886 | 0 | 0 |  | 1 | TRUE | wye
6 | LV_855-10_0_4_load_24 | 7 | 0.0018335 | 0.00045953 | 0 | 0 |  | 1 | TRUE | wye
7 | LV_855-10_0_4_load_12 | 8 | 0.011629 | 0.0029146 | 0 | 0 |  | 1 | TRUE | wye
8 | LV_855-10_0_4_load_74 | 9 | 0.0022856 | 0.00057283 | 0 | 0 |  | 1 | TRUE | wye
9 | LV_855-10_0_4_load_23 | 10 | 0.0018355 | 0.00046001 | 0 | 0 |  | 1 | TRUE | wye
10 | LV_855-10_0_4_load_7 | 13 | 0.0086288 | 0.0021626 | 0 | 0 |  | 1 | TRUE | wye
11 | LV_855-10_0_4_load_8 | 14 | 0.0066199 | 0.0016591 | 0 | 0 |  | 1 | TRUE | wye
12 | LV_855-10_0_4_load_13 | 16 | 0.0051574 | 0.0012926 | 0 | 0 |  | 1 | TRUE | wye
13 | LV_855-10_0_4_load_19 | 17 | 0.015085 | 0.0037808 | 0 | 0 |  | 1 | TRUE | wye
14 | LV_855-10_0_4_load_20 | 19 | 0.031527 | 0.0079015 | 0 | 0 |  | 1 | TRUE | wye
15 | LV_855-10_0_4_load_32 | 20 | 0.0070483 | 0.0017665 | 0 | 0 |  | 1 | TRUE | wye
16 | LV_855-10_0_4_load_18 | 21 | 0.0024132 | 0.00060479 | 0 | 0 |  | 1 | TRUE | wye
17 | LV_855-10_0_4_load_14 | 23 | 0.00063408 | 0.00015892 | 0 | 0 |  | 1 | TRUE | wye
18 | LV_855-10_0_4_load_15 | 24 | 0.0006271 | 0.00015717 | 0 | 0 |  | 1 | TRUE | wye
19 | LV_855-10_0_4_load_16 | 25 | 0.0018373 | 0.00046047 | 0 | 0 |  | 1 | TRUE | wye
20 | LV_855-10_0_4_load_17 | 26 | 0.00068863 | 0.00017259 | 0 | 0 |  | 1 | TRUE | wye
21 | LV_855-10_0_4_load_33 | 27 | 0.083532 | 0.020935 | 0 | 0 |  | 1 | TRUE | wye
22 | LV_855-10_0_4_load_21 | 28 | 0.0018638 | 0.00046711 | 0 | 0 |  | 1 | TRUE | wye
23 | LV_855-10_0_4_load_22 | 29 | 0.0079257 | 0.0019864 | 0 | 0 |  | 1 | TRUE | wye
24 | LV_855-10_0_4_load_25 | 30 | 0.027152 | 0.006805 | 0 | 0 |  | 1 | TRUE | wye
25 | LV_855-10_0_4_load_26 | 31 | 0.015913 | 0.0039881 | 0 | 0 |  | 1 | TRUE | wye
26 | LV_855-10_0_4_load_28 | 33 | 0.037593 | 0.0094216 | 0 | 0 |  | 1 | TRUE | wye
27 | LV_855-10_0_4_load_29 | 34 | 0.015387 | 0.0038562 | 0 | 0 |  | 1 | TRUE | wye
28 | LV_855-10_0_4_load_30 | 35 | 0.043216 | 0.010831 | 0 | 0 |  | 1 | TRUE | wye
29 | LV_855-10_0_4_load_35 | 37 | 0.017685 | 0.0044324 | 0 | 0 |  | 1 | TRUE | wye
30 | LV_855-10_0_4_load_76 | 40 | 0.0023681 | 0.0005935 | 0 | 0 |  | 1 | TRUE | wye
31 | LV_855-10_0_4_load_45 | 41 | 0.0073183 | 0.0018341 | 0 | 0 |  | 1 | TRUE | wye
32 | LV_855-10_0_4_load_54 | 42 | 0.0097494 | 0.0024434 | 0 | 0 |  | 1 | TRUE | wye
33 | LV_855-10_0_4_load_70 | 43 | 0.0026481 | 0.00066367 | 0 | 0 |  | 1 | TRUE | wye
34 | LV_855-10_0_4_load_36 | 45 | 0.004764 | 0.001194 | 0 | 0 |  | 1 | TRUE | wye
35 | LV_855-10_0_4_load_37 | 46 | 0.0034983 | 0.00087675 | 0 | 0 |  | 1 | TRUE | wye
36 | LV_855-10_0_4_load_38 | 47 | 0.01625 | 0.0040727 | 0 | 0 |  | 1 | TRUE | wye
37 | LV_855-10_0_4_load_40 | 48 | 0.004784 | 0.001199 | 0 | 0 |  | 1 | TRUE | wye
38 | LV_855-10_0_4_load_63 | 50 | 0.011563 | 0.002898 | 0 | 0 |  | 1 | TRUE | wye
39 | LV_855-10_0_4_load_65 | 52 | 0.0020546 | 0.00051494 | 0 | 0 |  | 1 | TRUE | wye
40 | LV_855-10_0_4_load_41 | 53 | 0.0023048 | 0.00057764 | 0 | 0 |  | 1 | TRUE | wye
41 | LV_855-10_0_4_load_42 | 54 | 0.0030415 | 0.00076226 | 0 | 0 |  | 1 | TRUE | wye
42 | LV_855-10_0_4_load_43 | 55 | 0.0040627 | 0.0010182 | 0 | 0 |  | 1 | TRUE | wye
43 | LV_855-10_0_4_load_58 | 56 | 0.0046451 | 0.0011642 | 0 | 0 |  | 1 | TRUE | wye
44 | LV_855-10_0_4_load_46 | 58 | 0.0074685 | 0.0018718 | 0 | 0 |  | 1 | TRUE | wye
45 | LV_855-10_0_4_load_47 | 59 | 0.0085832 | 0.0021511 | 0 | 0 |  | 1 | TRUE | wye
46 | LV_855-10_0_4_load_48 | 60 | 0.003477 | 0.00087141 | 0 | 0 |  | 1 | TRUE | wye
47 | LV_855-10_0_4_load_50 | 62 | 0.0074784 | 0.0018743 | 0 | 0 |  | 1 | TRUE | wye
48 | LV_855-10_0_4_load_64 | 63 | 0.0041916 | 0.0010505 | 0 | 0 |  | 1 | TRUE | wye
49 | LV_855-10_0_4_load_53 | 64 | 0.0056431 | 0.0014143 | 0 | 0 |  | 1 | TRUE | wye
50 | LV_855-10_0_4_load_68 | 65 | 0.0023337 | 0.00058488 | 0 | 0 |  | 1 | TRUE | wye
51 | LV_855-10_0_4_load_52 | 66 | 0.0005788 | 0.00014506 | 0 | 0 |  | 1 | TRUE | wye
52 | LV_855-10_0_4_load_69 | 67 | 0.0022597 | 0.00056632 | 0 | 0 |  | 1 | TRUE | wye
53 | LV_855-10_0_4_load_51 | 68 | 0.0085811 | 0.0021506 | 0 | 0 |  | 1 | TRUE | wye
54 | LV_855-10_0_4_load_55 | 69 | 0.0039115 | 0.00098031 | 0 | 0 |  | 1 | TRUE | wye
55 | LV_855-10_0_4_load_57 | 70 | 0.011068 | 0.0027738 | 0 | 0 |  | 1 | TRUE | wye
56 | LV_855-10_0_4_load_62 | 71 | 0.0056819 | 0.001424 | 0 | 0 |  | 1 | TRUE | wye
57 | LV_855-10_0_4_load_67 | 72 | 0.0026657 | 0.00066808 | 0 | 0 |  | 1 | TRUE | wye
58 | LV_855-10_0_4_load_77 | 73 | 0.010212 | 0.0025595 | 0 | 0 |  | 1 | TRUE | wye
59 | LV_855-10_0_4_load_78 | 74 | 0.0030093 | 0.00075421 | 0 | 0 |  | 1 | TRUE | wye
60 | LV_855-10_0_4_load_71 | 75 | 0.0020425 | 0.0005119 | 0 | 0 |  | 1 | TRUE | wye
61 | LV_855-10_0_4_load_72 | 76 | 0.0019878 | 0.0004982 | 0 | 0 |  | 1 | TRUE | wye
62 | LV_855-10_0_4_load_80 | 78 | 0.0010354 | 0.00025951 | 0 | 0 |  | 1 | TRUE | wye
63 | LV_855-10_0_4_load_79 | 79 | 0.0017635 | 0.00044198 | 0 | 0 |  | 1 | TRUE | wye

## ext_grid
| name | bus | vm_pu | va_degree | slack_weight | in_service
0 |  | 33 | 1 | 0 | 1 | TRUE

## line
| name | std_type | from_bus | to_bus | length_km | r_ohm_per_km | x_ohm_per_km | c_nf_per_km | g_us_per_km | max_i_ka | df | parallel | type | in_service
0 | LV_855-10_0_4_line_0 |  | 0 | 1 | 0.0086308 | 0.125 | 0.08 | 261 | 0 | 0.364 | 1 | 1 | cs | TRUE
1 | LV_855-10_0_4_line_1 |  | 0 | 2 | 0.030043 | 0.125 | 0.08 | 261 | 0 | 0.364 | 1 | 1 | cs | TRUE
2 | LV_855-10_0_4_line_2 |  | 1 | 3 | 0.0085406 | 0.125 | 0.08 | 261 | 0 | 0.364 | 1 | 1 | cs | TRUE
3 | LV_855-10_0_4_line_3 |  | 2 | 4 | 0.025101 | 0.125 | 0.08 | 261 | 0 | 0.364 | 1 | 1 | cs | TRUE
4 | LV_855-10_0_4_line_4 |  | 2 | 5 | 0.035408 | 0.125 | 0.08 | 261 | 0 | 0.364 | 1 | 1 | cs | TRUE
5 | LV_855-10_0_4_line_5 |  | 2 | 6 | 0.023013 | 0.125 | 0.08 | 261 | 0 | 0.364 | 1 | 1 | cs | TRUE
6 | LV_855-10_0_4_line_6 |  | 4 | 7 | 0.030388 | 0.125 | 0.08 | 261 | 0 | 0.364 | 1 | 1 | cs | TRUE
7 | LV_855-10_0_4_line_7 |  | 5 | 8 | 0.0048749 | 0.125 | 0.08 | 261 | 0 | 0.364 | 1 | 1 | cs | TRUE
8 | LV_855-10_0_4_line_8 |  | 6 | 9 | 0.0061856 | 0.125 | 0.08 | 261 | 0 | 0.364 | 1 | 1 | cs | TRUE
9 | LV_855-10_0_4_line_9 |  | 7 | 10 | 0.00075445 | 0.125 | 0.08 | 261 | 0 | 0.364 | 1 | 1 | cs | TRUE
10 | LV_855-10_0_4_line_10 |  | 8 | 11 | 0.032632 | 0.125 | 0.08 | 261 | 0 | 0.364 | 1 | 1 | cs | TRUE
11 | LV_855-10_0_4_line_11 |  | 9 | 12 | 0.05482 | 0.125 | 0.08 | 261 | 0 | 0.364 | 1 | 1 | cs | TRUE
12 | LV_855-10_0_4_line_12 |  | 10 | 29 | 0.0023143 | 0.125 | 0.08 | 261 | 0 | 0.364 | 1 | 1 | cs | TRUE
13 | LV_855-10_0_4_line_13 |  | 11 | 15 | 0.040077 | 0.125 | 0.08 | 261 | 0 | 0.364 | 1 | 1 | cs | TRUE
14 | LV_855-10_0_4_line_14 |  | 11 | 16 | 0.029393 | 0.125 | 0.08 | 261 | 0 | 0.364 | 1 | 1 | cs | TRUE
15 | LV_855-10_0_4_line_15 |  | 11 | 13 | 0.013105 | 0.125 | 0.08 | 261 | 0 | 0.364 | 1 | 1 | cs | TRUE
16 | LV_855-10_0_4_line_16 |  | 12 | 77 | 0.08195 | 0.125 | 0.08 | 261 | 0 | 0.364 | 1 | 1 | cs | TRUE
17 | LV_855-10_0_4_line_17 |  | 12 | 75 | 0.013542 | 0.125 | 0.08 | 261 | 0 | 0.364 | 1 | 1 | cs | TRUE
18 | LV_855-10_0_4_line_18 |  | 13 | 14 | 0.011206 | 0.125 | 0.08 | 261 | 0 | 0.364 | 1 | 1 | cs | TRUE
19 | LV_855-10_0_4_line_19 |  | 15 | 17 | 0.03383 | 0.125 | 0.08 | 261 | 0 | 0.364 | 1 | 1 | cs | TRUE
20 | LV_855-10_0_4_line_20 |  | 16 | 18 | 0.016254 | 0.125 | 0.08 | 261 | 0 | 0.364 | 1 | 1 | cs | TRUE
21 | LV_855-10_0_4_line_21 |  | 17 | 21 | 0.030465 | 0.125 | 0.08 | 261 | 0 | 0.364 | 1 | 1 | cs | TRUE
22 | LV_855-10_0_4_line_22 |  | 18 | 22 | 0.023986 | 0.125 | 0.08 | 261 | 0 | 0.364 | 1 | 1 | cs | TRUE
23 | LV_855-10_0_4_line_23 |  | 19 | 20 | 0.0024314 | 0.125 | 0.08 | 261 | 0 | 0.364 | 1 | 1 | cs | TRUE
24 | LV_855-10_0_4_line_24 |  | 20 | 27 | 0.021176 | 0.125 | 0.08 | 261 | 0 | 0.364 | 1 | 1 | cs | TRUE
25 | LV_855-10_0_4_line_25 |  | 21 | 25 | 0.012315 | 0.125 | 0.08 | 261 | 0 | 0.364 | 1 | 1 | cs | TRUE
26 | LV_855-10_0_4_line_26 |  | 22 | 71 | 0.015404 | 0.125 | 0.08 | 261 | 0 | 0.364 | 1 | 1 | cs | TRUE
27 | LV_855-10_0_4_line_27 |  | 22 | 56 | 0.024254 | 0.125 | 0.08 | 261 | 0 | 0.364 | 1 | 1 | cs | TRUE
28 | LV_855-10_0_4_line_28 |  | 23 | 24 | 0.01545 | 0.125 | 0.08 | 261 | 0 | 0.364 | 1 | 1 | cs | TRUE
29 | LV_855-10_0_4_line_29 |  | 23 | 25 | 0.0097244 | 0.125 | 0.08 | 261 | 0 | 0.364 | 1 | 1 | cs | TRUE
30 | LV_855-10_0_4_line_30 |  | 24 | 26 | 0.009272 | 0.125 | 0.08 | 261 | 0 | 0.364 | 1 | 1 | cs | TRUE
31 | LV_855-10_0_4_line_31 |  | 27 | 38 | 0.020474 | 0.125 | 0.08 | 261 | 0 | 0.364 | 1 | 1 | cs | TRUE
32 | LV_855-10_0_4_line_32 |  | 28 | 29 | 0.020238 | 0.125 | 0.08 | 261 | 0 | 0.364 | 1 | 1 | cs | TRUE
33 | LV_855-10_0_4_line_33 |  | 30 | 31 | 0.012261 | 0.125 | 0.08 | 261 | 0 | 0.364 | 1 | 2 | cs | TRUE
34 | LV_855-10_0_4_line_34 |  | 30 | 32 | 0.031734 | 0.125 | 0.08 | 261 | 0 | 0.364 | 1 | 2 | cs | TRUE
35 | LV_855-10_0_4_line_35 |  | 31 | 33 | 0.0017397 | 0.125 | 0.08 | 261 | 0 | 0.364 | 1 | 2 | cs | TRUE
36 | LV_855-10_0_4_line_36 |  | 32 | 34 | 0.040152 | 0.125 | 0.08 | 261 | 0 | 0.364 | 1 | 1 | cs | TRUE
37 | LV_855-10_0_4_line_37 |  | 32 | 35 | 0.022656 | 0.125 | 0.08 | 261 | 0 | 0.364 | 1 | 2 | cs | TRUE
38 | LV_855-10_0_4_line_38 |  | 32 | 36 | 0.039707 | 0.125 | 0.08 | 261 | 0 | 0.364 | 1 | 1 | cs | TRUE
39 | LV_855-10_0_4_line_39 |  | 33 | 37 | 0.023201 | 0.125 | 0.08 | 261 | 0 | 0.364 | 1 | 2 | cs | TRUE
40 | LV_855-10_0_4_line_40 |  | 35 | 38 | 0.051909 | 0.125 | 0.08 | 261 | 0 | 0.364 | 1 | 1 | cs | TRUE
41 | LV_855-10_0_4_line_41 |  | 36 | 39 | 0.006402 | 0.125 | 0.08 | 261 | 0 | 0.364 | 1 | 1 | cs | TRUE
42 | LV_855-10_0_4_line_42 |  | 36 | 40 | 0.011522 | 0.125 | 0.08 | 261 | 0 | 0.364 | 1 | 1 | cs | TRUE
43 | LV_855-10_0_4_line_43 |  | 37 | 41 | 0.017086 | 0.125 | 0.08 | 261 | 0 | 0.364 | 1 | 2 | cs | TRUE
44 | LV_855-10_0_4_line_44 |  | 39 | 42 | 0.016914 | 0.125 | 0.08 | 261 | 0 | 0.364 | 1 | 1 | cs | TRUE
45 | LV_855-10_0_4_line_45 |  | 40 | 43 | 0.018361 | 0.125 | 0.08 | 261 | 0 | 0.364 | 1 | 1 | cs | TRUE
46 | LV_855-10_0_4_line_46 |  | 41 | 44 | 0.031952 | 0.125 | 0.08 | 261 | 0 | 0.364 | 1 | 2 | cs | TRUE
47 | LV_855-10_0_4_line_47 |  | 42 | 69 | 0.013321 | 0.125 | 0.08 | 261 | 0 | 0.364 | 1 | 1 | cs | TRUE
48 | LV_855-10_0_4_line_48 |  | 43 | 55 | 0.01592 | 0.125 | 0.08 | 261 | 0 | 0.364 | 1 | 1 | cs | TRUE
49 | LV_855-10_0_4_line_49 |  | 44 | 49 | 0.004098 | 0.125 | 0.08 | 261 | 0 | 0.364 | 1 | 2 | cs | TRUE
50 | LV_855-10_0_4_line_50 |  | 44 | 46 | 0.015374 | 0.125 | 0.08 | 261 | 0 | 0.364 | 1 | 1 | cs | TRUE
51 | LV_855-10_0_4_line_51 |  | 45 | 46 | 0.0038438 | 0.125 | 0.08 | 261 | 0 | 0.364 | 1 | 1 | cs | TRUE
52 | LV_855-10_0_4_line_52 |  | 45 | 47 | 0.040957 | 0.125 | 0.08 | 261 | 0 | 0.364 | 1 | 1 | cs | TRUE
53 | LV_855-10_0_4_line_53 |  | 47 | 48 | 0.001328 | 0.125 | 0.08 | 261 | 0 | 0.364 | 1 | 1 | cs | TRUE
54 | LV_855-10_0_4_line_54 |  | 48 | 50 | 0.003252 | 0.125 | 0.08 | 261 | 0 | 0.364 | 1 | 1 | cs | TRUE
55 | LV_855-10_0_4_line_55 |  | 49 | 51 | 0.044794 | 0.125 | 0.08 | 261 | 0 | 0.364 | 1 | 2 | cs | TRUE
56 | LV_855-10_0_4_line_56 |  | 49 | 52 | 0.013592 | 0.125 | 0.08 | 261 | 0 | 0.364 | 1 | 1 | cs | TRUE
57 | LV_855-10_0_4_line_57 |  | 51 | 56 | 0.024065 | 0.125 | 0.08 | 261 | 0 | 0.364 | 1 | 1 | cs | TRUE
58 | LV_855-10_0_4_line_58 |  | 52 | 57 | 0.015888 | 0.125 | 0.08 | 261 | 0 | 0.364 | 1 | 1 | cs | TRUE
59 | LV_855-10_0_4_line_59 |  | 53 | 54 | 0.018649 | 0.125 | 0.08 | 261 | 0 | 0.364 | 1 | 1 | cs | TRUE
60 | LV_855-10_0_4_line_60 |  | 54 | 55 | 0.0046178 | 0.125 | 0.08 | 261 | 0 | 0.364 | 1 | 1 | cs | TRUE
61 | LV_855-10_0_4_line_61 |  | 57 | 72 | 0.019085 | 0.125 | 0.08 | 261 | 0 | 0.364 | 1 | 1 | cs | TRUE
62 | LV_855-10_0_4_line_62 |  | 57 | 63 | 0.017744 | 0.125 | 0.08 | 261 | 0 | 0.364 | 1 | 1 | cs | TRUE
63 | LV_855-10_0_4_line_63 |  | 58 | 59 | 0.042952 | 0.125 | 0.08 | 261 | 0 | 0.364 | 1 | 1 | cs | TRUE
64 | LV_855-10_0_4_line_64 |  | 58 | 60 | 0.0022319 | 0.125 | 0.08 | 261 | 0 | 0.364 | 1 | 1 | cs | TRUE
65 | LV_855-10_0_4_line_65 |  | 59 | 61 | 0.040982 | 0.125 | 0.08 | 261 | 0 | 0.364 | 1 | 1 | cs | TRUE
66 | LV_855-10_0_4_line_66 |  | 60 | 62 | 0.018734 | 0.125 | 0.08 | 261 | 0 | 0.364 | 1 | 1 | cs | TRUE
67 | LV_855-10_0_4_line_67 |  | 61 | 63 | 0.042537 | 0.125 | 0.08 | 261 | 0 | 0.364 | 1 | 1 | cs | TRUE
68 | LV_855-10_0_4_line_68 |  | 61 | 64 | 0.062166 | 0.125 | 0.08 | 261 | 0 | 0.364 | 1 | 1 | cs | TRUE
69 | LV_855-10_0_4_line_69 |  | 62 | 65 | 0.013966 | 0.125 | 0.08 | 261 | 0 | 0.364 | 1 | 1 | cs | TRUE
70 | LV_855-10_0_4_line_70 |  | 64 | 66 | 0.0078614 | 0.125 | 0.08 | 261 | 0 | 0.364 | 1 | 1 | cs | TRUE
71 | LV_855-10_0_4_line_71 |  | 65 | 67 | 0.006177 | 0.125 | 0.08 | 261 | 0 | 0.364 | 1 | 1 | cs | TRUE
72 | LV_855-10_0_4_line_72 |  | 66 | 68 | 0.028674 | 0.125 | 0.08 | 261 | 0 | 0.364 | 1 | 1 | cs | TRUE
73 | LV_855-10_0_4_line_73 |  | 67 | 73 | 0.0063526 | 0.125 | 0.08 | 261 | 0 | 0.364 | 1 | 1 | cs | TRUE
74 | LV_855-10_0_4_line_74 |  | 69 | 70 | 0.024301 | 0.125 | 0.08 | 261 | 0 | 0.364 | 1 | 1 | cs | TRUE
75 | LV_855-10_0_4_line_75 |  | 73 | 74 | 0.0029286 | 0.125 | 0.08 | 261 | 0 | 0.364 | 1 | 1 | cs | TRUE
76 | LV_855-10_0_4_line_76 |  | 74 | 79 | 0.0091422 | 0.125 | 0.08 | 261 | 0 | 0.364 | 1 | 1 | cs | TRUE
77 | LV_855-10_0_4_line_77 |  | 75 | 76 | 0.0076301 | 0.125 | 0.08 | 261 | 0 | 0.364 | 1 | 1 | cs | TRUE
78 | LV_855-10_0_4_line_78 |  | 77 | 78 | 0.072817 | 0.125 | 0.08 | 261 | 0 | 0.364 | 1 | 1 | cs | TRUE

## trafo
| name | std_type | hv_bus | lv_bus | sn_mva | vn_hv_kv | vn_lv_kv | vk_percent | vkr_percent | pfe_kw | i0_percent | shift_degree | tap_side | tap_neutral | tap_min | tap_max | tap_step_percent | tap_step_degree | tap_pos | tap_phase_shifter | parallel | df | in_service
0 | LV_855-10_0_4_trafo_28 | 0.63 MVA 20/0.4 kV | 80 | 33 | 0.63 | 20 | 0.4 | 6 | 1.206 | 1.65 | 0.2619 | 150 | hv | 0 | -2 | 2 | 2.5 | 0 | 0 | FALSE | 1 | 1 | TRUE

## line_geodata
| x0 | y0 | x1 | y1 | x2 | y2 | x3 | y3 | x4 | y4 | x5 | y5 | x6 | y6 | x7 | y7
0 | 2592235.9758 | 1185301.8701 | 2592240.0095 | 1185309.5003
1 | 2592231.1228 | 1185272.8402 | 2592230.5831 | 1185286.07 | 2592232.7932 | 1185295.4497 | 2592235.7238 | 1185301.3934 | 2592235.9758 | 1185301.8701
2 | 2592245.4622 | 1185315.924 | 2592241.4615 | 1185312.247 | 2592240.0095 | 1185309.5003
3 | 2592231.1228 | 1185272.8402 | 2592219.1908 | 1185263.8734 | 2592211.0429 | 1185257.779
4 | 2592231.1228 | 1185272.8402 | 2592248.1387 | 1185271.1838 | 2592266.0105 | 1185267.1956
5 | 2592231.1228 | 1185272.8402 | 2592208.272 | 1185275.5647
6 | 2592211.0429 | 1185257.779 | 2592198.39 | 1185248.3149 | 2592186.1205 | 1185240.4247
7 | 2592270.6906 | 1185265.8679 | 2592268.6841 | 1185266.599 | 2592266.0105 | 1185267.1956
8 | 2592208.272 | 1185275.5647 | 2592202.13 | 1185276.297
9 | 2592186.1205 | 1185240.4247 | 2592185.486 | 1185240.0166
10 | 2592300.4124 | 1185252.5171 | 2592281.8191 | 1185261.8128 | 2592270.6906 | 1185265.8679
11 | 2592153.3852 | 1185298.4558 | 2592162.2604 | 1185292.6522 | 2592172.0951 | 1185285.2353 | 2592179.5903 | 1185280.3118 | 2592191.1482 | 1185277.6063 | 2592202.13 | 1185276.297
12 | 2592183.5394 | 1185238.7648 | 2592185.486 | 1185240.0166
13 | 2592271.4455 | 1185224.7405 | 2592300.4124 | 1185252.5171
14 | 2592300.4124 | 1185252.5171 | 2592306.7642 | 1185248.529 | 2592322.7397 | 1185233.5599
15 | 2592300.4124 | 1185252.5171 | 2592310.0444 | 1185261.4035
16 | 2592120.6552 | 1185362.2988 | 2592112.4049 | 1185355.8843 | 2592113.0225 | 1185355.4721 | 2592121.4089 | 1185349.4579 | 2592129.0665 | 1185340.5653 | 2592134.3989 | 1185333.3768 | 2592148.1851 | 1185307.623 | 2592153.3852 | 1185298.4558
17 | 2592153.3852 | 1185298.4558 | 2592142.2313 | 1185290.7764
18 | 2592310.0444 | 1185261.4035 | 2592311.9879 | 1185263.1965 | 2592318.1462 | 1185269.1441
19 | 2592271.4455 | 1185224.7405 | 2592241.7931 | 1185208.4557
20 | 2592334.6004 | 1185222.4462 | 2592322.7397 | 1185233.5599
21 | 2592241.7931 | 1185208.4557 | 2592215.0896 | 1185193.7905
22 | 2592351.5356 | 1185205.4155 | 2592334.6004 | 1185222.4462
23 | 2592232.646 | 1185182.5956 | 2592230.6572 | 1185181.1968
24 | 2592213.3362 | 1185169.014 | 2592230.6572 | 1185181.1968
25 | 2592215.0896 | 1185193.7905 | 2592204.2951 | 1185187.8623
26 | 2592351.5356 | 1185205.4155 | 2592339.7778 | 1185195.4255
27 | 2592351.5356 | 1185205.4155 | 2592360.2932 | 1185196.9665 | 2592369.0236 | 1185188.6098
28 | 2592195.7715 | 1185183.1813 | 2592191.5168 | 1185180.8447 | 2592182.3802 | 1185175.4792
29 | 2592195.7715 | 1185183.1813 | 2592204.2951 | 1185187.8623
30 | 2592174.3849 | 1185170.784 | 2592182.3802 | 1185175.4792
31 | 2592195.7992 | 1185158.4608 | 2592211.5476 | 1185167.756 | 2592213.3362 | 1185169.014
32 | 2592183.5394 | 1185238.7648 | 2592166.5177 | 1185227.8185
33 | 2592275.1219 | 1185115.7572 | 2592264.2156 | 1185110.1543
34 | 2592235.9886 | 1185095.6534 | 2592264.2156 | 1185110.1543
35 | 2592275.1219 | 1185115.7572 | 2592276.6693 | 1185116.5521
36 | 2592235.9886 | 1185095.6534 | 2592227.3438 | 1185091.2513 | 2592200.2388 | 1185077.3744
37 | 2592235.9886 | 1185095.6534 | 2592223.7772 | 1185114.7371
38 | 2592235.9886 | 1185095.6534 | 2592241.8283 | 1185085.1403 | 2592255.4498 | 1185061.0434
39 | 2592297.3119 | 1185127.1433 | 2592289.8427 | 1185123.3197 | 2592276.6693 | 1185116.5521
40 | 2592195.7992 | 1185158.4608 | 2592223.7772 | 1185114.7371
41 | 2592258.6249 | 1185055.4808 | 2592255.4498 | 1185061.0434
42 | 2592255.4498 | 1185061.0434 | 2592246.9963 | 1185053.2137
43 | 2592297.3119 | 1185127.1433 | 2592312.5209 | 1185134.9292
44 | 2592258.6249 | 1185055.4808 | 2592271.6141 | 1185066.3143
45 | 2592246.9963 | 1185053.2137 | 2592233.5254 | 1185040.7367
46 | 2592340.9624 | 1185149.4892 | 2592312.5209 | 1185134.9292
47 | 2592271.6141 | 1185066.3143 | 2592281.8442 | 1185074.8466
48 | 2592233.5254 | 1185040.7367 | 2592231.8622 | 1185039.1963 | 2592221.397 | 1185030.4273
49 | 2592340.9624 | 1185149.4892 | 2592344.6051 | 1185151.3854
50 | 2592340.9624 | 1185149.4892 | 2592332.2622 | 1185162.165
51 | 2592330.087 | 1185165.3341 | 2592332.2622 | 1185162.165
52 | 2592330.087 | 1185165.3341 | 2592314.5613 | 1185187.9543 | 2592303.384 | 1185180.3457
53 | 2592302.2862 | 1185179.5984 | 2592303.384 | 1185180.3457
54 | 2592299.598 | 1185177.7684 | 2592302.2862 | 1185179.5984
55 | 2592385.0848 | 1185170.7767 | 2592366.9404 | 1185161.4841 | 2592344.6051 | 1185151.3854
56 | 2592344.6051 | 1185151.3854 | 2592351.8738 | 1185139.9
57 | 2592385.0848 | 1185170.7767 | 2592377.6793 | 1185180.3245 | 2592369.0236 | 1185188.6098
58 | 2592360.3703 | 1185126.4745 | 2592351.8738 | 1185139.9
59 | 2592203.8888 | 1185015.1305 | 2592207.5285 | 1185018.8066 | 2592217.8575 | 1185027.4615
60 | 2592217.8575 | 1185027.4615 | 2592221.397 | 1185030.4273
61 | 2592360.3703 | 1185126.4745 | 2592343.8806 | 1185116.8666
62 | 2592360.3703 | 1185126.4745 | 2592373.1084 | 1185114.1223
63 | 2592341.5566 | 1185034.8484 | 2592373.821 | 1185063.2008
64 | 2592341.5566 | 1185034.8484 | 2592339.88 | 1185033.3751
65 | 2592406.1103 | 1185087.8958 | 2592402.0636 | 1185086.3224 | 2592399.5056 | 1185085.2251 | 2592396.687 | 1185083.2944 | 2592373.821 | 1185063.2008
66 | 2592325.8077 | 1185021.009 | 2592325.8077 | 1185021.009 | 2592339.88 | 1185033.3751
67 | 2592406.1103 | 1185087.8958 | 2592392.5735 | 1185095.1613 | 2592381.1252 | 1185106.3485 | 2592373.1084 | 1185114.1223
68 | 2592406.1103 | 1185087.8958 | 2592404.8798 | 1185080.4935 | 2592403.8702 | 1185066.8322 | 2592403.3865 | 1185034.8163 | 2592403.346 | 1185027.0123 | 2592403.2418 | 1185025.8777
69 | 2592325.8077 | 1185021.009 | 2592323.6408 | 1185015.5201 | 2592329.0305 | 1185009.5207
70 | 2592403.2418 | 1185025.8777 | 2592402.9358 | 1185022.5439 | 2592402.4576 | 1185018.6202 | 2592402.3138 | 1185018.078
71 | 2592329.0305 | 1185009.5207 | 2592333.1586 | 1185004.9256
72 | 2592388.7498 | 1184993.008 | 2592396.9764 | 1185005.4427 | 2592399.4092 | 1185010.1198 | 2592401.5143 | 1185015.064 | 2592402.3138 | 1185018.078
73 | 2592337.404 | 1185000.2 | 2592333.1586 | 1185004.9256
74 | 2592300.9479 | 1185089.834 | 2592293.9979 | 1185084.9833 | 2592281.8442 | 1185074.8466
75 | 2592337.404 | 1185000.2 | 2592339.3612 | 1184998.0214
76 | 2592345.4708 | 1184991.2206 | 2592339.3612 | 1184998.0214
77 | 2592142.2313 | 1185290.7764 | 2592135.9467 | 1185286.4494
78 | 2592120.6552 | 1185362.2988 | 2592126.1051 | 1185357.4224 | 2592131.2399 | 1185350.8678 | 2592156.7311 | 1185312.5031 | 2592164.5885 | 1185304.5441

## bus_geodata
| x | y | coords
0 | 2592235.9758 | 1185301.8701
1 | 2592240.0095 | 1185309.5003
2 | 2592231.1228 | 1185272.8402
3 | 2592245.4622 | 1185315.924
4 | 2592211.0429 | 1185257.779
5 | 2592266.0105 | 1185267.1956
6 | 2592208.2721 | 1185275.5647
7 | 2592186.1205 | 1185240.4247
8 | 2592270.6906 | 1185265.8679
9 | 2592202.13 | 1185276.297
10 | 2592185.486 | 1185240.0166
11 | 2592300.4124 | 1185252.5171
12 | 2592153.3852 | 1185298.4558
13 | 2592310.0444 | 1185261.4035
14 | 2592318.1462 | 1185269.1441
15 | 2592271.4455 | 1185224.7405
16 | 2592322.7397 | 1185233.5599
17 | 2592241.7931 | 1185208.4557
18 | 2592334.6004 | 1185222.4462
19 | 2592232.646 | 1185182.5956
20 | 2592230.6572 | 1185181.1968
21 | 2592215.0896 | 1185193.7905
22 | 2592351.5356 | 1185205.4155
23 | 2592195.7715 | 1185183.1813
24 | 2592182.3802 | 1185175.4792
25 | 2592204.2951 | 1185187.8623
26 | 2592174.3848 | 1185170.784
27 | 2592213.3362 | 1185169.014
28 | 2592166.5177 | 1185227.8185
29 | 2592183.5394 | 1185238.7648
30 | 2592264.2156 | 1185110.1543
31 | 2592275.1219 | 1185115.7572
32 | 2592235.9886 | 1185095.6534
33 | 2592276.6693 | 1185116.5521
34 | 2592200.2388 | 1185077.3744
35 | 2592223.7772 | 1185114.7371
36 | 2592255.4498 | 1185061.0434
37 | 2592297.3119 | 1185127.1433
38 | 2592195.7992 | 1185158.4608
39 | 2592258.6249 | 1185055.4808
40 | 2592246.9963 | 1185053.2137
41 | 2592312.5209 | 1185134.9292
42 | 2592271.6141 | 1185066.3143
43 | 2592233.5254 | 1185040.7367
44 | 2592340.9624 | 1185149.4892
45 | 2592330.087 | 1185165.3341
46 | 2592332.2622 | 1185162.165
47 | 2592303.384 | 1185180.3457
48 | 2592302.2862 | 1185179.5984
49 | 2592344.6051 | 1185151.3854
50 | 2592299.598 | 1185177.7684
51 | 2592385.0848 | 1185170.7767
52 | 2592351.8738 | 1185139.9
53 | 2592203.8888 | 1185015.1305
54 | 2592217.8575 | 1185027.4615
55 | 2592221.397 | 1185030.4273
56 | 2592369.0236 | 1185188.6098
57 | 2592360.3703 | 1185126.4745
58 | 2592341.5566 | 1185034.8484
59 | 2592373.821 | 1185063.2008
60 | 2592339.88 | 1185033.3751
61 | 2592406.1103 | 1185087.8958
62 | 2592325.8077 | 1185021.009
63 | 2592373.1084 | 1185114.1223
64 | 2592403.2418 | 1185025.8777
65 | 2592329.0305 | 1185009.5207
66 | 2592402.3138 | 1185018.078
67 | 2592333.1586 | 1185004.9256
68 | 2592388.7498 | 1184993.008
69 | 2592281.8442 | 1185074.8466
70 | 2592300.9479 | 1185089.834
71 | 2592339.7778 | 1185195.4255
72 | 2592343.8806 | 1185116.8666
73 | 2592337.404 | 1185000.2
74 | 2592339.3612 | 1184998.0214
75 | 2592142.2313 | 1185290.7764
76 | 2592135.9467 | 1185286.4494
77 | 2592120.6552 | 1185362.2988
78 | 2592164.5885 | 1185304.5441
79 | 2592345.4708 | 1184991.2206
80 | 2592235.9886 | 1185095.6534

## line_std_types
| c_nf_per_km | r_ohm_per_km | x_ohm_per_km | max_i_ka | type | q_mm2 | alpha | voltage_rating
NAYY 4x50 SE | 210 | 0.642 | 0.083 | 0.142 | cs | 50 | 0.00403 | LV
NAYY 4x120 SE | 264 | 0.225 | 0.08 | 0.242 | cs | 120 | 0.00403 | LV
NAYY 4x150 SE | 261 | 0.208 | 0.08 | 0.27 | cs | 150 | 0.00403 | LV
NA2XS2Y 1x95 RM/25 12/20 kV | 216 | 0.313 | 0.132 | 0.252 | cs | 95 | 0.00403 | MV
NA2XS2Y 1x185 RM/25 12/20 kV | 273 | 0.161 | 0.117 | 0.362 | cs | 185 | 0.00403 | MV
NA2XS2Y 1x240 RM/25 12/20 kV | 304 | 0.122 | 0.112 | 0.421 | cs | 240 | 0.00403 | MV
NA2XS2Y 1x95 RM/25 6/10 kV | 315 | 0.313 | 0.123 | 0.249 | cs | 95 | 0.00403 | MV
NA2XS2Y 1x185 RM/25 6/10 kV | 406 | 0.161 | 0.11 | 0.358 | cs | 185 | 0.00403 | MV
NA2XS2Y 1x240 RM/25 6/10 kV | 456 | 0.122 | 0.105 | 0.416 | cs | 240 | 0.00403 | MV
NA2XS2Y 1x150 RM/25 12/20 kV | 250 | 0.206 | 0.116 | 0.319 | cs | 150 | 0.00403 | MV
NA2XS2Y 1x120 RM/25 12/20 kV | 230 | 0.253 | 0.119 | 0.283 | cs | 120 | 0.00403 | MV
NA2XS2Y 1x70 RM/25 12/20 kV | 190 | 0.443 | 0.132 | 0.22 | cs | 70 | 0.00403 | MV
NA2XS2Y 1x150 RM/25 6/10 kV | 360 | 0.206 | 0.11 | 0.315 | cs | 150 | 0.00403 | MV
NA2XS2Y 1x120 RM/25 6/10 kV | 340 | 0.253 | 0.113 | 0.28 | cs | 120 | 0.00403 | MV
NA2XS2Y 1x70 RM/25 6/10 kV | 280 | 0.443 | 0.123 | 0.217 | cs | 70 | 0.00403 | MV
N2XS(FL)2Y 1x120 RM/35 64/110 kV | 112 | 0.153 | 0.166 | 0.366 | cs | 120 | 0.00393 | HV
N2XS(FL)2Y 1x185 RM/35 64/110 kV | 125 | 0.099 | 0.156 | 0.457 | cs | 185 | 0.00393 | HV
N2XS(FL)2Y 1x240 RM/35 64/110 kV | 135 | 0.075 | 0.149 | 0.526 | cs | 240 | 0.00393 | HV
N2XS(FL)2Y 1x300 RM/35 64/110 kV | 144 | 0.06 | 0.144 | 0.588 | cs | 300 | 0.00393 | HV
15-AL1/3-ST1A 0.4 | 11 | 1.8769 | 0.35 | 0.105 | ol | 16 | 0.00403 | LV
24-AL1/4-ST1A 0.4 | 11.25 | 1.2012 | 0.335 | 0.14 | ol | 24 | 0.00403 | LV
48-AL1/8-ST1A 0.4 | 12.2 | 0.5939 | 0.3 | 0.21 | ol | 48 | 0.00403 | LV
94-AL1/15-ST1A 0.4 | 13.2 | 0.306 | 0.29 | 0.35 | ol | 94 | 0.00403 | LV
34-AL1/6-ST1A 10.0 | 9.7 | 0.8342 | 0.36 | 0.17 | ol | 34 | 0.00403 | MV
48-AL1/8-ST1A 10.0 | 10.1 | 0.5939 | 0.35 | 0.21 | ol | 48 | 0.00403 | MV
70-AL1/11-ST1A 10.0 | 10.4 | 0.4132 | 0.339 | 0.29 | ol | 70 | 0.00403 | MV
94-AL1/15-ST1A 10.0 | 10.75 | 0.306 | 0.33 | 0.35 | ol | 94 | 0.00403 | MV
122-AL1/20-ST1A 10.0 | 11.1 | 0.2376 | 0.323 | 0.41 | ol | 122 | 0.00403 | MV
149-AL1/24-ST1A 10.0 | 11.25 | 0.194 | 0.315 | 0.47 | ol | 149 | 0.00403 | MV
34-AL1/6-ST1A 20.0 | 9.15 | 0.8342 | 0.382 | 0.17 | ol | 34 | 0.00403 | MV
48-AL1/8-ST1A 20.0 | 9.5 | 0.5939 | 0.372 | 0.21 | ol | 48 | 0.00403 | MV
70-AL1/11-ST1A 20.0 | 9.7 | 0.4132 | 0.36 | 0.29 | ol | 70 | 0.00403 | MV
94-AL1/15-ST1A 20.0 | 10 | 0.306 | 0.35 | 0.35 | ol | 94 | 0.00403 | MV
122-AL1/20-ST1A 20.0 | 10.3 | 0.2376 | 0.344 | 0.41 | ol | 122 | 0.00403 | MV
149-AL1/24-ST1A 20.0 | 10.5 | 0.194 | 0.337 | 0.47 | ol | 149 | 0.00403 | MV
184-AL1/30-ST1A 20.0 | 10.75 | 0.1571 | 0.33 | 0.535 | ol | 184 | 0.00403 | MV
243-AL1/39-ST1A 20.0 | 11 | 0.1188 | 0.32 | 0.645 | ol | 243 | 0.00403 | MV
48-AL1/8-ST1A 110.0 | 8 | 0.5939 | 0.46 | 0.21 | ol | 48 | 0.00403 | HV
70-AL1/11-ST1A 110.0 | 8.4 | 0.4132 | 0.45 | 0.29 | ol | 70 | 0.00403 | HV
94-AL1/15-ST1A 110.0 | 8.65 | 0.306 | 0.44 | 0.35 | ol | 94 | 0.00403 | HV
122-AL1/20-ST1A 110.0 | 8.5 | 0.2376 | 0.43 | 0.41 | ol | 122 | 0.00403 | HV
149-AL1/24-ST1A 110.0 | 8.75 | 0.194 | 0.41 | 0.47 | ol | 149 | 0.00403 | HV
184-AL1/30-ST1A 110.0 | 8.8 | 0.1571 | 0.4 | 0.535 | ol | 184 | 0.00403 | HV
243-AL1/39-ST1A 110.0 | 9 | 0.1188 | 0.39 | 0.645 | ol | 243 | 0.00403 | HV
305-AL1/39-ST1A 110.0 | 9.2 | 0.0949 | 0.38 | 0.74 | ol | 305 | 0.00403 | HV
490-AL1/64-ST1A 110.0 | 9.75 | 0.059 | 0.37 | 0.96 | ol | 490 | 0.00403 | HV
679-AL1/86-ST1A 110.0 | 9.95 | 0.042 | 0.36 | 1.15 | ol | 679 | 0.00403 | HV
490-AL1/64-ST1A 220.0 | 10 | 0.059 | 0.285 | 0.96 | ol | 490 | 0.00403 | HV
679-AL1/86-ST1A 220.0 | 11.7 | 0.042 | 0.275 | 1.15 | ol | 679 | 0.00403 | HV
490-AL1/64-ST1A 380.0 | 11 | 0.059 | 0.253 | 0.96 | ol | 490 | 0.00403 | HV
679-AL1/86-ST1A 380.0 | 14.6 | 0.042 | 0.25 | 1.15 | ol | 679 | 0.00403 | HV

## trafo_std_types
| i0_percent | pfe_kw | vkr_percent | sn_mva | vn_lv_kv | vn_hv_kv | vk_percent | shift_degree | vector_group | tap_side | tap_neutral | tap_min | tap_max | tap_step_degree | tap_step_percent | tap_phase_shifter
160 MVA 380/110 kV | 0.06 | 60 | 0.25 | 160 | 110 | 380 | 12.2 | 0 | Yy0 | hv | 0 | -9 | 9 | 0 | 1.5 | FALSE
100 MVA 220/110 kV | 0.06 | 55 | 0.26 | 100 | 110 | 220 | 12 | 0 | Yy0 | hv | 0 | -9 | 9 | 0 | 1.5 | FALSE
63 MVA 110/20 kV | 0.04 | 22 | 0.32 | 63 | 20 | 110 | 18 | 150 | YNd5 | hv | 0 | -9 | 9 | 0 | 1.5 | FALSE
40 MVA 110/20 kV | 0.05 | 18 | 0.34 | 40 | 20 | 110 | 16.2 | 150 | YNd5 | hv | 0 | -9 | 9 | 0 | 1.5 | FALSE
25 MVA 110/20 kV | 0.07 | 14 | 0.41 | 25 | 20 | 110 | 12 | 150 | YNd5 | hv | 0 | -9 | 9 | 0 | 1.5 | FALSE
63 MVA 110/10 kV | 0.04 | 22 | 0.32 | 63 | 10 | 110 | 18 | 150 | YNd5 | hv | 0 | -9 | 9 | 0 | 1.5 | FALSE
40 MVA 110/10 kV | 0.05 | 18 | 0.34 | 40 | 10 | 110 | 16.2 | 150 | YNd5 | hv | 0 | -9 | 9 | 0 | 1.5 | FALSE
25 MVA 110/10 kV | 0.07 | 14 | 0.41 | 25 | 10 | 110 | 12 | 150 | YNd5 | hv | 0 | -9 | 9 | 0 | 1.5 | FALSE
0.25 MVA 20/0.4 kV | 0.32 | 0.8 | 1.44 | 0.25 | 0.4 | 20 | 6 | 150 | Yzn5 | hv | 0 | -2 | 2 | 0 | 2.5 | FALSE
0.4 MVA 20/0.4 kV | 0.3375 | 1.35 | 1.425 | 0.4 | 0.4 | 20 | 6 | 150 | Dyn5 | hv | 0 | -2 | 2 | 0 | 2.5 | FALSE
0.63 MVA 20/0.4 kV | 0.2619 | 1.65 | 1.206 | 0.63 | 0.4 | 20 | 6 | 150 | Dyn5 | hv | 0 | -2 | 2 | 0 | 2.5 | FALSE
0.25 MVA 10/0.4 kV | 0.24 | 0.6 | 1.2 | 0.25 | 0.4 | 10 | 4 | 150 | Dyn5 | hv | 0 | -2 | 2 | 0 | 2.5 | FALSE
0.4 MVA 10/0.4 kV | 0.2375 | 0.95 | 1.325 | 0.4 | 0.4 | 10 | 4 | 150 | Dyn5 | hv | 0 | -2 | 2 | 0 | 2.5 | FALSE
0.63 MVA 10/0.4 kV | 0.1873 | 1.18 | 1.0794 | 0.63 | 0.4 | 10 | 4 | 150 | Dyn5 | hv | 0 | -2 | 2 | 0 | 2.5 | FALSE

## trafo3w_std_types
| sn_hv_mva | sn_mv_mva | sn_lv_mva | vn_hv_kv | vn_mv_kv | vn_lv_kv | vk_hv_percent | vk_mv_percent | vk_lv_percent | vkr_hv_percent | vkr_mv_percent | vkr_lv_percent | pfe_kw | i0_percent | shift_mv_degree | shift_lv_degree | vector_group | tap_side | tap_neutral | tap_min | tap_max | tap_step_percent
63/25/38 MVA 110/20/10 kV | 63 | 25 | 38 | 110 | 20 | 10 | 10.4 | 10.4 | 10.4 | 0.28 | 0.32 | 0.35 | 35 | 0.89 | 0 | 0 | YN0yn0yn0 | hv | 0 | -10 | 10 | 1.2
63/25/38 MVA 110/10/10 kV | 63 | 25 | 38 | 110 | 10 | 10 | 10.4 | 10.4 | 10.4 | 0.28 | 0.32 | 0.35 | 35 | 0.89 | 0 | 0 | YN0yn0yn0 | hv | 0 | -10 | 10 | 1.2

## fuse_std_types
| fuse_type | i_rated_a | t_avg | t_min | t_total | x_avg | x_min | x_total
HV 100A | HV 100A | 100 | 0 | [10.0, 3.64, 0.854, 0.281, 0.1, 0.0531, 0.022, 0.01] | [10.0, 4.267, 1.21, 0.403, 0.1, 0.058, 0.022, 0.01] | 0 | [300.0, 350.0, 450.0, 550.0, 700.0, 850.0, 1200.0, 1752.0] | [600.0, 700.0, 900.0, 1150.0, 1665.0, 2000.0, 3000.0, 4313.0]
HV 10A | HV 10A | 10 | 0 | [10.0, 1675.0, 0.344, 0.156, 0.1, 0.0417, 0.0171, 0.01] | [10.0, 1.3, 0.3, 0.155, 0.1, 0.0555, 0.023, 0.01] | 0 | [30.0, 32.0, 35.0, 37.0, 39.0, 50.0, 70.0, 88.0] | [60.0, 70.0, 80.0, 87.0, 94.0, 110.0, 150.0, 216.0]
HV 125A | HV 125A | 125 | 0 | [10.0, 1.82, 0.344, 0.1, 0.0467, 0.0269, 0.01] | [10.0, 2.478, 0.426, 0.1, 0.0427, 0.0211, 0.01] | 0 | [375.0, 500.0, 700.0, 925.0, 1200.0, 1500.0, 2341.0] | [750.0, 1000.0, 1500.0, 2200.0, 3000.0, 4000.0, 5765.0]
HV 160A | HV 160A | 160 | 0 | [10.0, 4.15, 1.03, 0.198, 0.1, 0.051, 0.0172, 0.01] | [10.0, 2.3, 0.734, 0.274, 0.1, 0.046, 0.0177, 0.01] | 0 | [480.0, 550.0, 700.0, 1000.0, 1260.0, 1600.0, 2500.0, 3227.0] | [960.0, 1300.0, 1700.0, 2200.0, 2996.0, 4000.0, 6000.0, 7946.0]
HV 16A | HV 16A | 16 | 0 | [10.0, 0.352, 0.164, 0.1, 0.0649, 0.0342, 0.01] | [10.0, 2.34, 0.722, 0.181, 0.1, 0.055, 0.0296, 0.01] | 0 | [48.0, 60.0, 65.0, 71.0, 80.0, 100.0, 162.0] | [96.0, 110.0, 125.0, 150.0, 168.0, 200.0, 250.0, 398.0]
HV 200A | HV 200A | 200 | 0 | [10.0, 4.267, 1.21, 0.403, 0.1, 0.058, 0.022, 0.01] | [10.0, 3.73, 1.654, 0.328, 0.1, 0.0531, 0.019, 0.01] | 0 | [600.0, 700.0, 900.0, 1150.0, 1665.0, 2000.0, 3000.0, 4313.0] | [1200.0, 1500.0, 1800.0, 2700.0, 3960.0, 5000.0, 7500.0, 10620.0]
HV 20A | HV 20A | 20 | 0 | [10.0, 1.3, 0.3, 0.155, 0.1, 0.0555, 0.023, 0.01] | [10.0, 1.3, 0.161, 0.1, 0.0611, 0.0399, 0.0141, 0.01] | 0 | [60.0, 70.0, 80.0, 87.0, 94.0, 110.0, 150.0, 216.0] | [120.0, 150.0, 200.0, 223.0, 260.0, 300.0, 450.0, 532.0]
HV 25A | HV 25A | 25 | 0 | [10.0, 2.512, 0.833, 0.299, 0.1, 0.0372, 0.0223, 0.01] | [10.0, 3.125, 0.597, 0.198, 0.1, 0.0378, 0.022, 0.01] | 0 | [75.0, 82.0, 90.0, 100.0, 124.0, 170.0, 200.0, 289.0] | [150.0, 170.0, 210.0, 250.0, 294.0, 400.0, 500.0, 711.0]
HV 31.5A | HV 31.5A | 31.5 | 0 | [10.0, 2.34, 0.722, 0.181, 0.1, 0.055, 0.0296, 0.01] | [10.0, 2.84, 0.368, 0.164, 0.1, 0.0621, 0.0378, 0.0195, 0.01] | 0 | [95.0, 110.0, 125.0, 150.0, 165.0, 200.0, 250.0, 390.0] | [189.0, 220.0, 300.0, 350.0, 393.0, 450.0, 530.0, 700.0, 960.0]
HV 40A | HV 40A | 40 | 0 | [10.0, 1.3, 0.161, 0.1, 0.0611, 0.0399, 0.0141, 0.01] | [10.0, 2.05, 0.369, 0.198, 0.1, 0.051, 0.0298, 0.01] | 0 | [120.0, 150.0, 200.0, 223.0, 260.0, 300.0, 450.0, 532.0] | [240.0, 300.0, 400.0, 450.0, 530.0, 650.0, 800.0, 1311.0]
HV 50A | HV 50A | 50 | 0 | [10.0, 3.215, 0.597, 0.198, 0.1, 0.0378, 0.022, 0.01] | [10.0, 3.64, 0.854, 0.281, 0.1, 0.0531, 0.022, 0.01] | 0 | [150.0, 170.0, 210.0, 250.0, 294.0, 400.0, 500.0, 711.0] | [300.0, 350.0, 450.0, 550.0, 700.0, 850.0, 1200.0, 1752.0]
HV 6.3A | HV 6.3A | 6.3 | 0 | [10.0, 1.39, 0.344, 0.168, 0.1, 0.056, 0.0263, 0.01] | [10.0, 1.711, 0.516, 0.198, 0.1, 0.0634, 0.0303, 0.01] | 0 | [19.0, 19.5, 20.4, 20.8, 22.0, 25.0, 32.0, 48.0] | [38.0, 40.0, 43.0, 48.0, 53.0, 60.0, 75.0, 118.0]
HV 63A | HV 63A | 63 | 0 | [10.0, 2.84, 0.368, 0.164, 0.1, 0.0621, 0.0378, 0.0195, 0.01] | [10.0, 1.82, 0.344, 0.1, 0.0467, 0.0269, 0.01] | 0 | [189.0, 220.0, 300.0, 350.0, 393.0, 450.0, 530.0, 700.0, 961.0] | [378.0, 500.0, 700.0, 934.0, 1200.0, 1500.0, 2366.0]
HV 80A | HV 80A | 80 | 0 | [10.0, 2.05, 0.369, 0.198, 0.1, 0.051, 0.0298, 0.01] | [10.0, 4.15, 1.03, 0.198, 0.1, 0.051, 0.0172, 0.01] | 0 | [240.0, 300.0, 400.0, 450.0, 530.0, 650.0, 800.0, 1311.0] | [480.0, 550.0, 700.0, 1000.0, 1260.0, 1600.0, 2500.0, 3227.0]
Siemens NH-1-100 | Siemens NH-1-100 | 100 | [5400.0, 2000.0, 400.0, 20.0, 1.0, 0.2, 0.012, 0.004] | 0 | 0 | [150.0, 190.0, 250.0, 430.0, 900.0, 1250.0, 2700.0, 3600.0] | 0 | 0
Siemens NH-1-125 | Siemens NH-1-125 | 125 | [4800.0, 120.0, 7.0, 0.1, 0.004] | 0 | 0 | [180.0, 400.0, 740.0, 2000.0, 4250.0] | 0 | 0
Siemens NH-1-16 | Siemens NH-1-16 | 16 | [4000.0, 400.0, 2.0, 0.1, 0.04, 0.01] | 0 | 0 | [26.0, 35.0, 75.0, 150.0, 200.0, 300.0] | 0 | 0
Siemens NH-1-160 | Siemens NH-1-160 | 160 | [4800.0, 120.0, 7.0, 0.1, 0.004] | 0 | 0 | [210.0, 500.0, 900.0, 2300.0, 5000.0] | 0 | 0
Siemens NH-1-25 | Siemens NH-1-25 | 25 | [4000.0, 1000.0, 10.0, 0.2, 0.02, 0.01] | 0 | 0 | [40.0, 50.0, 100.0, 210.0, 400.0, 500.0] | 0 | 0
Siemens NH-1-50 | Siemens NH-1-50 | 50 | [4000.0, 40.0, 4.0, 1.0, 0.02, 0.01] | 0 | 0 | [86.0, 200.0, 300.0, 400.0, 1000.0, 1280.0] | 0 | 0
Siemens NH-1-63 | Siemens NH-1-63 | 63 | [4000.0, 100.0, 10.0, 2.0, 0.04, 0.01] | 0 | 0 | [100.0, 200.0, 300.0, 400.0, 1000.0, 1500.0] | 0 | 0
Siemens NH-1-80 | Siemens NH-1-80 | 80 | [4800.0, 120.0, 7.0, 0.1, 0.01] | 0 | 0 | [150.58, 250.0, 450.0, 1150.0, 2470.0] | 0 | 0
Siemens NH-2-1000 | Siemens NH-2-1000 | 1000 | [4800.0, 120.0, 7.0, 0.1, 0.004] | 0 | 0 | [1900.0, 3500.0, 8400.0, 24000.0, 52000.0] | 0 | 0
Siemens NH-2-200 | Siemens NH-2-200 | 200 | [4800.0, 120.0, 7.0, 0.1, 0.004] | 0 | 0 | [280.0, 650.0, 1200.0, 3000.0, 7000.0] | 0 | 0
Siemens NH-2-224 | Siemens NH-2-224 | 224 | [4800.0, 120.0, 7.0, 0.2, 0.04, 0.004] | 0 | 0 | [400.0, 750.0, 1453.0, 3025.0, 4315.0, 7600.0] | 0 | 0
Siemens NH-2-250 | Siemens NH-2-250 | 250 | [4800.0, 120.0, 7.0, 0.1, 0.004] | 0 | 0 | [450.0, 800.0, 1650.0, 4000.0, 8500.0] | 0 | 0
Siemens NH-2-315 | Siemens NH-2-315 | 315 | [4800.0, 120.0, 7.0, 0.1, 0.004] | 0 | 0 | [550.0, 920.0, 1900.0, 5000.0, 11000.0] | 0 | 0
Siemens NH-2-355 | Siemens NH-2-355 | 355 | [4800.0, 120.0, 6.0, 0.1, 0.004] | 0 | 0 | [650.0, 1116.27, 2350.0, 5840.0, 12790.0] | 0 | 0
Siemens NH-2-400 | Siemens NH-2-400 | 400 | [4800.0, 120.0, 7.0, 0.1, 0.004] | 0 | 0 | [720.0, 1350.0, 2800.0, 6500.0, 15000.0] | 0 | 0
Siemens NH-2-425 | Siemens NH-2-425 | 425 | [4800.0, 120.0, 7.0, 0.1, 0.004] | 0 | 0 | [850.0, 1500.0, 3050.0, 7500.0, 16500.0] | 0 | 0
Siemens NH-2-630 | Siemens NH-2-630 | 630 | [4800.0, 120.0, 7.0, 0.1, 0.004] | 0 | 0 | [1200.0, 2000.0, 4800.0, 12000.0, 26000.0] | 0 | 0

## dtypes
| element | column | dtype
0 | bus | name | object
1 | bus | vn_kv | float64
2 | bus | type | object
3 | bus | zone | object
4 | bus | in_service | bool
5 | load | name | object
6 | load | bus | uint32
7 | load | p_mw | float64
8 | load | q_mvar | float64
9 | load | const_z_percent | float64
10 | load | const_i_percent | float64
11 | load | sn_mva | float64
12 | load | scaling | float64
13 | load | in_service | bool
14 | load | type | object
15 | ext_grid | name | object
16 | ext_grid | bus | uint32
17 | ext_grid | vm_pu | float64
18 | ext_grid | va_degree | float64
19 | ext_grid | slack_weight | float64
20 | ext_grid | in_service | bool
21 | line | name | object
22 | line | std_type | object
23 | line | from_bus | uint32
24 | line | to_bus | uint32
25 | line | length_km | float64
26 | line | r_ohm_per_km | float64
27 | line | x_ohm_per_km | float64
28 | line | c_nf_per_km | float64
29 | line | g_us_per_km | float64
30 | line | max_i_ka | float64
31 | line | df | float64
32 | line | parallel | uint32
33 | line | type | object
34 | line | in_service | bool
35 | trafo | name | object
36 | trafo | std_type | object
37 | trafo | hv_bus | uint32
38 | trafo | lv_bus | uint32
39 | trafo | sn_mva | float64
40 | trafo | vn_hv_kv | float64
41 | trafo | vn_lv_kv | float64
42 | trafo | vk_percent | float64
43 | trafo | vkr_percent | float64
44 | trafo | pfe_kw | float64
45 | trafo | i0_percent | float64
46 | trafo | shift_degree | float64
47 | trafo | tap_side | object
48 | trafo | tap_neutral | int32
49 | trafo | tap_min | int32
50 | trafo | tap_max | int32
51 | trafo | tap_step_percent | float64
52 | trafo | tap_step_degree | float64
53 | trafo | tap_pos | int32
54 | trafo | tap_phase_shifter | bool
55 | trafo | parallel | uint32
56 | trafo | df | float64
57 | trafo | in_service | bool
58 | line_geodata | coords | object
59 | bus_geodata | x | float64
60 | bus_geodata | y | float64
61 | bus_geodata | coords | object

## parameters
| version | format_version | converged | OPF_converged | name | f_hz | sn_mva
0 | 2.14.6 | 2.14.0 | FALSE | FALSE |  | 50 | 1