## bus
| name | vn_kv | type | zone | in_service
0 | bus_LV_855-12_0_2_node_0 | 0.4 | n |  | TRUE
1 | bus_LV_855-12_0_2_node_1 | 0.4 | n |  | TRUE
2 | bus_LV_855-12_0_2_node_2 | 0.4 | n |  | TRUE
3 | bus_LV_855-12_0_2_node_3 | 0.4 | n |  | TRUE
4 | bus_LV_855-12_0_2_node_4 | 0.4 | n |  | TRUE
5 | bus_LV_855-12_0_2_node_5 | 0.4 | n |  | TRUE
6 | bus_LV_855-12_0_2_node_30 | 0.4 | n |  | TRUE
7 | bus_LV_855-12_0_2_node_6 | 0.4 | n |  | TRUE
8 | bus_LV_855-12_0_2_node_17 | 0.4 | n |  | TRUE
9 | bus_LV_855-12_0_2_node_62 | 0.4 | n |  | TRUE
10 | bus_LV_855-12_0_2_node_63 | 0.4 | n |  | TRUE
11 | bus_LV_855-12_0_2_node_10 | 0.4 | n |  | TRUE
12 | bus_LV_855-12_0_2_node_14 | 0.4 | n |  | TRUE
13 | bus_LV_855-12_0_2_node_8 | 0.4 | n |  | TRUE
14 | bus_LV_855-12_0_2_node_32 | 0.4 | n |  | TRUE
15 | bus_LV_855-12_0_2_node_7 | 0.4 | n |  | TRUE
16 | bus_LV_855-12_0_2_node_9 | 0.4 | n |  | TRUE
17 | bus_LV_855-12_0_2_node_13 | 0.4 | n |  | TRUE
18 | bus_LV_855-12_0_2_node_11 | 0.4 | n |  | TRUE
19 | bus_LV_855-12_0_2_node_18 | 0.4 | n |  | TRUE
20 | bus_LV_855-12_0_2_node_19 | 0.4 | n |  | TRUE
21 | bus_LV_855-12_0_2_node_12 | 0.4 | n |  | TRUE
22 | bus_LV_855-12_0_2_node_37 | 0.4 | n |  | TRUE
23 | bus_LV_855-12_0_2_node_65 | 0.4 | n |  | TRUE
24 | bus_LV_855-12_0_2_node_15 | 0.4 | n |  | TRUE
25 | bus_LV_855-12_0_2_node_39 | 0.4 | n |  | TRUE
26 | bus_LV_855-12_0_2_node_28 | 0.4 | n |  | TRUE
27 | bus_LV_855-12_0_2_node_27 | 0.4 | n |  | TRUE
28 | bus_LV_855-12_0_2_node_25 | 0.4 | n |  | TRUE
29 | bus_LV_855-12_0_2_node_35 | 0.4 | n |  | TRUE
30 | bus_LV_855-12_0_2_node_61 | 0.4 | n |  | TRUE
31 | bus_LV_855-12_0_2_node_64 | 0.4 | n |  | TRUE
32 | bus_LV_855-12_0_2_node_26 | 0.4 | n |  | TRUE
33 | bus_LV_855-12_0_2_node_68 | 0.4 | n |  | TRUE
34 | bus_LV_855-12_0_2_node_66 | 0.4 | n |  | TRUE
35 | bus_LV_855-12_0_2_node_38 | 0.4 | n |  | TRUE
36 | bus_LV_855-12_0_2_node_29 | 0.4 | n |  | TRUE
37 | bus_LV_855-12_0_2_node_74 | 0.4 | n |  | TRUE
38 | bus_LV_855-12_0_2_node_23 | 0.4 | n |  | TRUE
39 | bus_LV_855-12_0_2_node_20 | 0.4 | n |  | TRUE
40 | bus_LV_855-12_0_2_node_21 | 0.4 | n |  | TRUE
41 | bus_LV_855-12_0_2_node_22 | 0.4 | n |  | TRUE
42 | bus_LV_855-12_0_2_node_24 | 0.4 | n |  | TRUE
43 | bus_LV_855-12_0_2_node_33 | 0.4 | n |  | TRUE
44 | bus_LV_855-12_0_2_node_34 | 0.4 | n |  | TRUE
45 | bus_LV_855-12_0_2_node_36 | 0.4 | n |  | TRUE
46 | bus_LV_855-12_0_2_node_40 | 0.4 | n |  | TRUE
47 | bus_LV_855-12_0_2_node_41 | 0.4 | n |  | TRUE
48 | bus_LV_855-12_0_2_node_42 | 0.4 | n |  | TRUE
49 | bus_LV_855-12_0_2_node_48 | 0.4 | n |  | TRUE
50 | bus_LV_855-12_0_2_node_49 | 0.4 | n |  | TRUE
51 | bus_LV_855-12_0_2_node_45 | 0.4 | n |  | TRUE
52 | bus_LV_855-12_0_2_node_57 | 0.4 | n |  | TRUE
53 | bus_LV_855-12_0_2_node_47 | 0.4 | n |  | TRUE
54 | bus_LV_855-12_0_2_node_54 | 0.4 | n |  | TRUE
55 | bus_LV_855-12_0_2_node_51 | 0.4 | n |  | TRUE
56 | bus_LV_855-12_0_2_node_50 | 0.4 | n |  | TRUE
57 | bus_LV_855-12_0_2_node_56 | 0.4 | n |  | TRUE
58 | bus_LV_855-12_0_2_node_53 | 0.4 | n |  | TRUE
59 | bus_LV_855-12_0_2_node_52 | 0.4 | n |  | TRUE
60 | bus_LV_855-12_0_2_node_55 | 0.4 | n |  | TRUE
61 | bus_LV_855-12_0_2_node_58 | 0.4 | n |  | TRUE
62 | bus_LV_855-12_0_2_node_73 | 0.4 | n |  | TRUE
63 | bus_LV_855-12_0_2_node_70 | 0.4 | n |  | TRUE
64 | bus_LV_855-12_0_2_node_71 | 0.4 | n |  | TRUE
65 | bus_LV_855-12_0_2_node_72 | 0.4 | n |  | TRUE
66 | bus_LV_855-12_0_2_node_69 | 0.4 | n |  | TRUE
67 | bus_LV_855-12_0_2_node_67 | 0.4 | n |  | TRUE
68 | bus_MV_119_0_node_232 | 20 | n |  | TRUE

## load
| name | bus | p_mw | q_mvar | const_z_percent | const_i_percent | sn_mva | scaling | in_service | type
0 | LV_855-12_0_2_load_0 | 0 | 0.0045073 | 0.0011296 | 0 | 0 |  | 1 | TRUE | wye
1 | LV_855-12_0_2_load_1 | 1 | 0.016575 | 0.004154 | 0 | 0 |  | 1 | TRUE | wye
2 | LV_855-12_0_2_load_2 | 2 | 0.0014253 | 0.00035721 | 0 | 0 |  | 1 | TRUE | wye
3 | LV_855-12_0_2_load_3 | 3 | 0.02305 | 0.0057769 | 0 | 0 |  | 1 | TRUE | wye
4 | LV_855-12_0_2_load_4 | 4 | 0.0042007 | 0.0010528 | 0 | 0 |  | 1 | TRUE | wye
5 | LV_855-12_0_2_load_5 | 5 | 0.010557 | 0.0026459 | 0 | 0 |  | 1 | TRUE | wye
6 | LV_855-12_0_2_load_30 | 6 | 0.0065158 | 0.001633 | 0 | 0 |  | 1 | TRUE | wye
7 | LV_855-12_0_2_load_63 | 10 | 0.002656 | 0.00066566 | 0 | 0 |  | 1 | TRUE | wye
8 | LV_855-12_0_2_load_8 | 13 | 0.0015474 | 0.0003878 | 0 | 0 |  | 1 | TRUE | wye
9 | LV_855-12_0_2_load_7 | 15 | 0.0089853 | 0.0022519 | 0 | 0 |  | 1 | TRUE | wye
10 | LV_855-12_0_2_load_18 | 19 | 0.00083993 | 0.00021051 | 0 | 0 |  | 1 | TRUE | wye
11 | LV_855-12_0_2_load_19 | 20 | 0.0019109 | 0.00047891 | 0 | 0 |  | 1 | TRUE | wye
12 | LV_855-12_0_2_load_37 | 22 | 0.011707 | 0.0029341 | 0 | 0 |  | 1 | TRUE | wye
13 | LV_855-12_0_2_load_39 | 25 | 0.0005467 | 0.00013702 | 0 | 0 |  | 1 | TRUE | wye
14 | LV_855-12_0_2_load_28 | 26 | 0.0007851 | 0.00019676 | 0 | 0 |  | 1 | TRUE | wye
15 | LV_855-12_0_2_load_27 | 27 | 0.0095239 | 0.0023869 | 0 | 0 |  | 1 | TRUE | wye
16 | LV_855-12_0_2_load_25 | 28 | 0.00044117 | 0.00011057 | 0 | 0 |  | 1 | TRUE | wye
17 | LV_855-12_0_2_load_64 | 31 | 0.008638 | 0.0021649 | 0 | 0 |  | 1 | TRUE | wye
18 | LV_855-12_0_2_load_26 | 32 | 0.0045678 | 0.0011448 | 0 | 0 |  | 1 | TRUE | wye
19 | LV_855-12_0_2_load_68 | 33 | 0.0023928 | 0.00059969 | 0 | 0 |  | 1 | TRUE | wye
20 | LV_855-12_0_2_load_66 | 34 | 0.0086932 | 0.0021787 | 0 | 0 |  | 1 | TRUE | wye
21 | LV_855-12_0_2_load_38 | 35 | 0.00093532 | 0.00023441 | 0 | 0 |  | 1 | TRUE | wye
22 | LV_855-12_0_2_load_29 | 36 | 0.00044823 | 0.00011234 | 0 | 0 |  | 1 | TRUE | wye
23 | LV_855-12_0_2_load_74 | 37 | 0.0017304 | 0.00043368 | 0 | 0 |  | 1 | TRUE | wye
24 | LV_855-12_0_2_load_23 | 38 | 0.0002591 | 6.4935e-05 | 0 | 0 |  | 1 | TRUE | wye
25 | LV_855-12_0_2_load_20 | 39 | 0.0031805 | 0.0007971 | 0 | 0 |  | 1 | TRUE | wye
26 | LV_855-12_0_2_load_21 | 40 | 0.0029773 | 0.00074619 | 0 | 0 |  | 1 | TRUE | wye
27 | LV_855-12_0_2_load_22 | 41 | 0.0017727 | 0.00044427 | 0 | 0 |  | 1 | TRUE | wye
28 | LV_855-12_0_2_load_24 | 42 | 0.0045911 | 0.0011506 | 0 | 0 |  | 1 | TRUE | wye
29 | LV_855-12_0_2_load_33 | 43 | 0.017725 | 0.0044423 | 0 | 0 |  | 1 | TRUE | wye
30 | LV_855-12_0_2_load_34 | 44 | 0.01679 | 0.0042079 | 0 | 0 |  | 1 | TRUE | wye
31 | LV_855-12_0_2_load_36 | 45 | 0.0032045 | 0.00080311 | 0 | 0 |  | 1 | TRUE | wye
32 | LV_855-12_0_2_load_40 | 46 | 0.00080438 | 0.0002016 | 0 | 0 |  | 1 | TRUE | wye
33 | LV_855-12_0_2_load_41 | 47 | 0.00083502 | 0.00020927 | 0 | 0 |  | 1 | TRUE | wye
34 | LV_855-12_0_2_load_42 | 48 | 0.00061421 | 0.00015394 | 0 | 0 |  | 1 | TRUE | wye
35 | LV_855-12_0_2_load_48 | 49 | 0.0015425 | 0.00038658 | 0 | 0 |  | 1 | TRUE | wye
36 | LV_855-12_0_2_load_49 | 50 | 0.00081307 | 0.00020378 | 0 | 0 |  | 1 | TRUE | wye
37 | LV_855-12_0_2_load_45 | 51 | 0.0025366 | 0.00063572 | 0 | 0 |  | 1 | TRUE | wye
38 | LV_855-12_0_2_load_51 | 55 | 0.0052624 | 0.0013189 | 0 | 0 |  | 1 | TRUE | wye
39 | LV_855-12_0_2_load_50 | 56 | 0.00062102 | 0.00015564 | 0 | 0 |  | 1 | TRUE | wye
40 | LV_855-12_0_2_load_56 | 57 | 0.0094364 | 0.002365 | 0 | 0 |  | 1 | TRUE | wye
41 | LV_855-12_0_2_load_53 | 58 | 0.0032304 | 0.00080962 | 0 | 0 |  | 1 | TRUE | wye
42 | LV_855-12_0_2_load_52 | 59 | 0.005539 | 0.0013882 | 0 | 0 |  | 1 | TRUE | wye
43 | LV_855-12_0_2_load_55 | 60 | 0.0077104 | 0.0019324 | 0 | 0 |  | 1 | TRUE | wye
44 | LV_855-12_0_2_load_73 | 62 | 0.011412 | 0.0028602 | 0 | 0 |  | 1 | TRUE | wye
45 | LV_855-12_0_2_load_70 | 63 | 0.0044356 | 0.0011117 | 0 | 0 |  | 1 | TRUE | wye
46 | LV_855-12_0_2_load_71 | 64 | 0.0035637 | 0.00089315 | 0 | 0 |  | 1 | TRUE | wye
47 | LV_855-12_0_2_load_72 | 65 | 0.0052189 | 0.001308 | 0 | 0 |  | 1 | TRUE | wye
48 | LV_855-12_0_2_load_69 | 66 | 0.0042305 | 0.0010603 | 0 | 0 |  | 1 | TRUE | wye
49 | LV_855-12_0_2_load_67 | 67 | 0.0031621 | 0.00079251 | 0 | 0 |  | 1 | TRUE | wye

## ext_grid
| name | bus | vm_pu | va_degree | slack_weight | in_service
0 |  | 16 | 1 | 0 | 1 | TRUE

## line
| name | std_type | from_bus | to_bus | length_km | r_ohm_per_km | x_ohm_per_km | c_nf_per_km | g_us_per_km | max_i_ka | df | parallel | type | in_service
0 | LV_855-12_0_2_line_0 |  | 0 | 1 | 0.020668 | 0.125 | 0.08 | 261 | 0 | 0.364 | 1 | 1 | cs | TRUE
1 | LV_855-12_0_2_line_1 |  | 0 | 2 | 0.00054076 | 0.125 | 0.08 | 261 | 0 | 0.364 | 1 | 1 | cs | TRUE
2 | LV_855-12_0_2_line_2 |  | 1 | 3 | 0.01634 | 0.125 | 0.08 | 261 | 0 | 0.364 | 1 | 1 | cs | TRUE
3 | LV_855-12_0_2_line_3 |  | 2 | 4 | 0.016951 | 0.125 | 0.08 | 261 | 0 | 0.364 | 1 | 1 | cs | TRUE
4 | LV_855-12_0_2_line_4 |  | 3 | 5 | 0.00923 | 0.125 | 0.08 | 261 | 0 | 0.364 | 1 | 1 | cs | TRUE
5 | LV_855-12_0_2_line_5 |  | 4 | 6 | 0.015862 | 0.125 | 0.08 | 261 | 0 | 0.364 | 1 | 1 | cs | TRUE
6 | LV_855-12_0_2_line_6 |  | 5 | 7 | 0.018757 | 0.125 | 0.08 | 261 | 0 | 0.364 | 1 | 1 | cs | TRUE
7 | LV_855-12_0_2_line_7 |  | 6 | 8 | 0.027627 | 0.125 | 0.08 | 261 | 0 | 0.364 | 1 | 1 | cs | TRUE
8 | LV_855-12_0_2_line_8 |  | 7 | 9 | 0.006237 | 0.125 | 0.08 | 261 | 0 | 0.364 | 1 | 1 | cs | TRUE
9 | LV_855-12_0_2_line_9 |  | 8 | 14 | 0.10363 | 0.125 | 0.08 | 261 | 0 | 0.364 | 1 | 1 | cs | TRUE
10 | LV_855-12_0_2_line_10 |  | 9 | 10 | 0.01256 | 0.125 | 0.08 | 261 | 0 | 0.364 | 1 | 1 | cs | TRUE
11 | LV_855-12_0_2_line_11 |  | 10 | 17 | 0.021106 | 0.125 | 0.08 | 261 | 0 | 0.364 | 1 | 1 | cs | TRUE
12 | LV_855-12_0_2_line_12 |  | 11 | 12 | 0.027656 | 0.125 | 0.08 | 261 | 0 | 0.364 | 1 | 1 | cs | TRUE
13 | LV_855-12_0_2_line_13 |  | 11 | 13 | 0.02687 | 0.125 | 0.08 | 261 | 0 | 0.364 | 1 | 1 | cs | TRUE
14 | LV_855-12_0_2_line_14 |  | 12 | 24 | 0.033862 | 0.125 | 0.08 | 261 | 0 | 0.364 | 1 | 1 | cs | TRUE
15 | LV_855-12_0_2_line_15 |  | 12 | 19 | 0.025265 | 0.125 | 0.08 | 261 | 0 | 0.364 | 1 | 1 | cs | TRUE
16 | LV_855-12_0_2_line_16 |  | 12 | 25 | 0.037955 | 0.125 | 0.08 | 261 | 0 | 0.364 | 1 | 1 | cs | TRUE
17 | LV_855-12_0_2_line_17 |  | 13 | 15 | 0.025052 | 0.125 | 0.08 | 261 | 0 | 0.364 | 1 | 1 | cs | TRUE
18 | LV_855-12_0_2_line_18 |  | 14 | 37 | 0.0094027 | 0.125 | 0.08 | 261 | 0 | 0.364 | 1 | 1 | cs | TRUE
19 | LV_855-12_0_2_line_19 |  | 15 | 16 | 0.012636 | 0.125 | 0.08 | 261 | 0 | 0.364 | 1 | 1 | cs | TRUE
20 | LV_855-12_0_2_line_20 |  | 16 | 17 | 0.033069 | 0.125 | 0.08 | 261 | 0 | 0.364 | 1 | 1 | cs | TRUE
21 | LV_855-12_0_2_line_21 |  | 17 | 21 | 0.032457 | 0.125 | 0.08 | 261 | 0 | 0.364 | 1 | 1 | cs | TRUE
22 | LV_855-12_0_2_line_22 |  | 18 | 19 | 0.010467 | 0.125 | 0.08 | 261 | 0 | 0.364 | 1 | 1 | cs | TRUE
23 | LV_855-12_0_2_line_23 |  | 18 | 20 | 0.010797 | 0.125 | 0.08 | 261 | 0 | 0.364 | 1 | 1 | cs | TRUE
24 | LV_855-12_0_2_line_24 |  | 20 | 28 | 0.0059563 | 0.125 | 0.08 | 261 | 0 | 0.364 | 1 | 1 | cs | TRUE
25 | LV_855-12_0_2_line_25 |  | 21 | 22 | 0.017252 | 0.125 | 0.08 | 261 | 0 | 0.364 | 1 | 1 | cs | TRUE
26 | LV_855-12_0_2_line_26 |  | 21 | 23 | 0.040084 | 0.125 | 0.08 | 261 | 0 | 0.364 | 1 | 1 | cs | TRUE
27 | LV_855-12_0_2_line_27 |  | 22 | 29 | 0.0088623 | 0.125 | 0.08 | 261 | 0 | 0.364 | 1 | 1 | cs | TRUE
28 | LV_855-12_0_2_line_28 |  | 23 | 33 | 0.017806 | 0.125 | 0.08 | 261 | 0 | 0.364 | 1 | 1 | cs | TRUE
29 | LV_855-12_0_2_line_29 |  | 23 | 34 | 0.0069228 | 0.125 | 0.08 | 261 | 0 | 0.364 | 1 | 1 | cs | TRUE
30 | LV_855-12_0_2_line_30 |  | 24 | 26 | 0.058354 | 0.125 | 0.08 | 261 | 0 | 0.364 | 1 | 1 | cs | TRUE
31 | LV_855-12_0_2_line_31 |  | 24 | 27 | 0.045889 | 0.125 | 0.08 | 261 | 0 | 0.364 | 1 | 1 | cs | TRUE
32 | LV_855-12_0_2_line_32 |  | 25 | 35 | 0.0052021 | 0.125 | 0.08 | 261 | 0 | 0.364 | 1 | 1 | cs | TRUE
33 | LV_855-12_0_2_line_33 |  | 26 | 36 | 0.013628 | 0.125 | 0.08 | 261 | 0 | 0.364 | 1 | 1 | cs | TRUE
34 | LV_855-12_0_2_line_34 |  | 28 | 38 | 0.0026617 | 0.125 | 0.08 | 261 | 0 | 0.364 | 1 | 1 | cs | TRUE
35 | LV_855-12_0_2_line_35 |  | 29 | 43 | 0.0092228 | 0.125 | 0.08 | 261 | 0 | 0.364 | 1 | 1 | cs | TRUE
36 | LV_855-12_0_2_line_36 |  | 30 | 31 | 0.02488 | 0.125 | 0.08 | 261 | 0 | 0.364 | 1 | 1 | cs | TRUE
37 | LV_855-12_0_2_line_37 |  | 30 | 32 | 0.016829 | 0.125 | 0.08 | 261 | 0 | 0.364 | 1 | 1 | cs | TRUE
38 | LV_855-12_0_2_line_38 |  | 32 | 42 | 0.017393 | 0.125 | 0.08 | 261 | 0 | 0.364 | 1 | 1 | cs | TRUE
39 | LV_855-12_0_2_line_39 |  | 33 | 66 | 0.0024426 | 0.125 | 0.08 | 261 | 0 | 0.364 | 1 | 1 | cs | TRUE
40 | LV_855-12_0_2_line_40 |  | 34 | 67 | 0.01068 | 0.125 | 0.08 | 261 | 0 | 0.364 | 1 | 1 | cs | TRUE
41 | LV_855-12_0_2_line_41 |  | 35 | 46 | 0.005567 | 0.125 | 0.08 | 261 | 0 | 0.364 | 1 | 1 | cs | TRUE
42 | LV_855-12_0_2_line_42 |  | 38 | 40 | 0.029717 | 0.125 | 0.08 | 261 | 0 | 0.364 | 1 | 1 | cs | TRUE
43 | LV_855-12_0_2_line_43 |  | 39 | 40 | 0.00081328 | 0.125 | 0.08 | 261 | 0 | 0.364 | 1 | 1 | cs | TRUE
44 | LV_855-12_0_2_line_44 |  | 39 | 41 | 0.0033718 | 0.125 | 0.08 | 261 | 0 | 0.364 | 1 | 1 | cs | TRUE
45 | LV_855-12_0_2_line_45 |  | 41 | 42 | 0.019374 | 0.125 | 0.08 | 261 | 0 | 0.364 | 1 | 1 | cs | TRUE
46 | LV_855-12_0_2_line_46 |  | 43 | 44 | 0.009711 | 0.125 | 0.08 | 261 | 0 | 0.364 | 1 | 1 | cs | TRUE
47 | LV_855-12_0_2_line_47 |  | 44 | 45 | 0.059581 | 0.125 | 0.08 | 261 | 0 | 0.364 | 1 | 1 | cs | TRUE
48 | LV_855-12_0_2_line_48 |  | 46 | 47 | 0.0041181 | 0.125 | 0.08 | 261 | 0 | 0.364 | 1 | 1 | cs | TRUE
49 | LV_855-12_0_2_line_49 |  | 47 | 48 | 0.014004 | 0.125 | 0.08 | 261 | 0 | 0.364 | 1 | 1 | cs | TRUE
50 | LV_855-12_0_2_line_50 |  | 48 | 49 | 0.0082409 | 0.125 | 0.08 | 261 | 0 | 0.364 | 1 | 1 | cs | TRUE
51 | LV_855-12_0_2_line_51 |  | 49 | 50 | 0.0004313 | 0.125 | 0.08 | 261 | 0 | 0.364 | 1 | 1 | cs | TRUE
52 | LV_855-12_0_2_line_52 |  | 50 | 56 | 0.018953 | 0.125 | 0.08 | 261 | 0 | 0.364 | 1 | 1 | cs | TRUE
53 | LV_855-12_0_2_line_53 |  | 51 | 52 | 0.030872 | 0.125 | 0.08 | 261 | 0 | 0.364 | 1 | 1 | cs | TRUE
54 | LV_855-12_0_2_line_54 |  | 52 | 56 | 0.012719 | 0.125 | 0.08 | 261 | 0 | 0.364 | 1 | 1 | cs | TRUE
55 | LV_855-12_0_2_line_55 |  | 52 | 57 | 0.03142 | 0.125 | 0.08 | 261 | 0 | 0.364 | 1 | 1 | cs | TRUE
56 | LV_855-12_0_2_line_56 |  | 53 | 54 | 0.046059 | 0.125 | 0.08 | 261 | 0 | 0.364 | 1 | 1 | cs | TRUE
57 | LV_855-12_0_2_line_57 |  | 53 | 55 | 0.05902 | 0.125 | 0.08 | 261 | 0 | 0.364 | 1 | 1 | cs | TRUE
58 | LV_855-12_0_2_line_58 |  | 54 | 60 | 0.016881 | 0.125 | 0.08 | 261 | 0 | 0.364 | 1 | 1 | cs | TRUE
59 | LV_855-12_0_2_line_59 |  | 54 | 57 | 0.031204 | 0.125 | 0.08 | 261 | 0 | 0.364 | 1 | 1 | cs | TRUE
60 | LV_855-12_0_2_line_60 |  | 55 | 59 | 0.018448 | 0.125 | 0.08 | 261 | 0 | 0.364 | 1 | 1 | cs | TRUE
61 | LV_855-12_0_2_line_61 |  | 58 | 59 | 0.034865 | 0.125 | 0.08 | 261 | 0 | 0.364 | 1 | 1 | cs | TRUE
62 | LV_855-12_0_2_line_62 |  | 60 | 61 | 0.010392 | 0.125 | 0.08 | 261 | 0 | 0.364 | 1 | 1 | cs | TRUE
63 | LV_855-12_0_2_line_63 |  | 61 | 62 | 0.020225 | 0.125 | 0.08 | 261 | 0 | 0.364 | 1 | 1 | cs | TRUE
64 | LV_855-12_0_2_line_64 |  | 61 | 63 | 0.027617 | 0.125 | 0.08 | 261 | 0 | 0.364 | 1 | 1 | cs | TRUE
65 | LV_855-12_0_2_line_65 |  | 63 | 64 | 0.017016 | 0.125 | 0.08 | 261 | 0 | 0.364 | 1 | 1 | cs | TRUE
66 | LV_855-12_0_2_line_66 |  | 64 | 65 | 0.0093109 | 0.125 | 0.08 | 261 | 0 | 0.364 | 1 | 1 | cs | TRUE

## trafo
| name | std_type | hv_bus | lv_bus | sn_mva | vn_hv_kv | vn_lv_kv | vk_percent | vkr_percent | pfe_kw | i0_percent | shift_degree | tap_side | tap_neutral | tap_min | tap_max | tap_step_percent | tap_step_degree | tap_pos | tap_phase_shifter | parallel | df | in_service
0 | LV_855-12_0_2_trafo_9 | 0.63 MVA 20/0.4 kV | 68 | 16 | 0.63 | 20 | 0.4 | 6 | 1.206 | 1.65 | 0.2619 | 150 | hv | 0 | -2 | 2 | 2.5 | 0 | 0 | FALSE | 1 | 1 | TRUE

## line_geodata
| x0 | y0 | x1 | y1 | x2 | y2 | x3 | y3 | x4 | y4 | x5 | y5 | x6 | y6
0 | 2592386.1101 | 1185244.1355 | 2592386.1101 | 1185244.1355 | 2592391.4455 | 1185233.0229 | 2592395.1703 | 1185227.6153 | 2592395.9944 | 1185226.0433
1 | 2592386.1101 | 1185244.1355 | 2592385.681 | 1185244.4645
2 | 2592395.9944 | 1185226.0433 | 2592403.5814 | 1185211.5712
3 | 2592370.3475 | 1185247.2129 | 2592379.9805 | 1185248.8347 | 2592385.681 | 1185244.4645
4 | 2592407.2739 | 1185203.1152 | 2592404.0697 | 1185210.6396 | 2592403.5814 | 1185211.5712
5 | 2592370.3475 | 1185247.2129 | 2592370.3475 | 1185247.2129 | 2592357.3095 | 1185238.1797
6 | 2592414.6229 | 1185185.8577 | 2592407.2739 | 1185203.1152
7 | 2592334.6004 | 1185222.4462 | 2592357.3095 | 1185238.1797
8 | 2592420.403 | 1185188.2404 | 2592414.6229 | 1185185.8577
9 | 2592334.6004 | 1185222.4462 | 2592306.7642 | 1185248.529 | 2592300.4124 | 1185252.5171 | 2592311.9879 | 1185263.1965 | 2592324.9546 | 1185275.7195 | 2592330.5777 | 1185280.6593 | 2592343.3284 | 1185291.4817
10 | 2592420.403 | 1185188.2404 | 2592423.4489 | 1185183.0005 | 2592426.7156 | 1185177.3823
11 | 2592446.4602 | 1185184.8388 | 2592426.7156 | 1185177.3823
12 | 2592418.36 | 1185130.3909 | 2592426.0732 | 1185116.6184 | 2592430.1316 | 1185109.3762 | 2592431.7913 | 1185106.2169
13 | 2592418.36 | 1185130.3909 | 2592430.667 | 1185134.2105 | 2592444.0066 | 1185138.4056
14 | 2592406.1103 | 1185087.8958 | 2592408.929 | 1185095.8741 | 2592414.8751 | 1185096.7336 | 2592431.7913 | 1185106.2169
15 | 2592431.7913 | 1185106.2169 | 2592442.7786 | 1185110.5051 | 2592454.9865 | 1185114.4138 | 2592455.618 | 1185114.5752
16 | 2592431.7913 | 1185106.2169 | 2592450.34 | 1185073.1033
17 | 2592447.5082 | 1185156.823 | 2592447.5082 | 1185156.823 | 2592452.1432 | 1185140.9644 | 2592444.0066 | 1185138.4056
18 | 2592343.3284 | 1185291.4817 | 2592350.6844 | 1185297.3384
19 | 2592459.6468 | 1185160.3316 | 2592458.3795 | 1185159.9885 | 2592452.669 | 1185158.3283 | 2592447.5082 | 1185156.823
20 | 2592446.4602 | 1185184.8388 | 2592452.1554 | 1185186.4323 | 2592459.6468 | 1185160.3316
21 | 2592446.4602 | 1185184.8388 | 2592452.1554 | 1185186.4323 | 2592459.3627 | 1185188.9578 | 2592475.5539 | 1185198.7201
22 | 2592465.7582 | 1185117.1682 | 2592455.618 | 1185114.5752
23 | 2592465.7582 | 1185117.1682 | 2592476.4062 | 1185118.9576
24 | 2592482.2801 | 1185119.9448 | 2592476.4062 | 1185118.9576
25 | 2592475.5539 | 1185198.7201 | 2592475.717 | 1185215.9714
26 | 2592475.5539 | 1185198.7201 | 2592490.9947 | 1185200.5681 | 2592496.2536 | 1185201.1618 | 2592496.8656 | 1185196.3363 | 2592497.862 | 1185187.675 | 2592499.9158 | 1185182.403
27 | 2592475.8007 | 1185224.8332 | 2592475.717 | 1185215.9714
28 | 2592499.9158 | 1185182.403 | 2592500.2329 | 1185179.6678 | 2592500.7392 | 1185175.6985 | 2592508.1039 | 1185167.4586
29 | 2592499.9158 | 1185182.403 | 2592505.9262 | 1185178.9677
30 | 2592406.1103 | 1185087.8958 | 2592404.8798 | 1185080.4935 | 2592403.8702 | 1185066.8322 | 2592403.3865 | 1185034.8163 | 2592403.3599 | 1185029.6845
31 | 2592406.1103 | 1185087.8958 | 2592392.5735 | 1185095.1613 | 2592381.1252 | 1185106.3485 | 2592370.7018 | 1185116.456
32 | 2592450.34 | 1185073.1033 | 2592452.8822 | 1185068.5648
33 | 2592401.8125 | 1185016.1884 | 2592402.4576 | 1185018.6202 | 2592402.9358 | 1185022.5439 | 2592403.346 | 1185027.0123 | 2592403.3599 | 1185029.6845
34 | 2592484.9049 | 1185120.3859 | 2592482.2801 | 1185119.9448
35 | 2592475.8007 | 1185224.8332 | 2592466.8782 | 1185227.1673
36 | 2592568.1153 | 1185131.0795 | 2592567.0965 | 1185146.2664 | 2592564.6508 | 1185155.6076
37 | 2592564.6508 | 1185155.6076 | 2592555.6254 | 1185151.6391 | 2592549.1862 | 1185148.9733
38 | 2592533.2163 | 1185142.0874 | 2592542.4006 | 1185146.164 | 2592549.1862 | 1185148.9733
39 | 2592509.7317 | 1185165.6375 | 2592508.1039 | 1185167.4586
40 | 2592515.1984 | 1185173.6681 | 2592505.9262 | 1185178.9677
41 | 2592455.596 | 1185063.704 | 2592454.3372 | 1185065.9673 | 2592452.8822 | 1185068.5648
42 | 2592484.9049 | 1185120.3859 | 2592492.0852 | 1185121.5926 | 2592503.6915 | 1185126.5694 | 2592512.4085 | 1185131.0649
43 | 2592513.1313 | 1185131.4377 | 2592512.4085 | 1185131.0649
44 | 2592516.128 | 1185132.9831 | 2592513.1313 | 1185131.4377
45 | 2592516.128 | 1185132.9831 | 2592516.1849 | 1185133.0125 | 2592529.7633 | 1185140.5548 | 2592533.2163 | 1185142.0874
46 | 2592457.3274 | 1185226.7466 | 2592464.4413 | 1185227.8048 | 2592466.8782 | 1185227.1673
47 | 2592426.7219 | 1185277.8342 | 2592443.7167 | 1185247.7192 | 2592457.3274 | 1185226.7466
48 | 2592457.5977 | 1185060.1052 | 2592455.596 | 1185063.704
49 | 2592457.5977 | 1185060.1052 | 2592464.4047 | 1185047.8667
50 | 2592464.4047 | 1185047.8667 | 2592468.4103 | 1185040.6648
51 | 2592468.62 | 1185040.2878 | 2592468.4103 | 1185040.6648
52 | 2592468.62 | 1185040.2878 | 2592477.8322 | 1185023.7248
53 | 2592482.9106 | 1185012.1366 | 2592483.1518 | 1185009.7906 | 2592483.119 | 1185007.9786 | 2592482.59 | 1185006.1228 | 2592481.2665 | 1185003.6009 | 2592473.1998 | 1184991.5605 | 2592469.9173 | 1184984.8945
54 | 2592482.9106 | 1185012.1366 | 2592481.9152 | 1185015.5841 | 2592481.1167 | 1185017.8196 | 2592477.8322 | 1185023.7248
55 | 2592482.9106 | 1185012.1366 | 2592491.7697 | 1185017.1613 | 2592494.4819 | 1185019.4924 | 2592505.3438 | 1185033.4152
56 | 2592545.1909 | 1185016.4713 | 2592524.8129 | 1185057.7961
57 | 2592545.1909 | 1185016.4713 | 2592568.7808 | 1185028.837 | 2592571.7541 | 1185032.5018 | 2592571.5509 | 1185034.7921 | 2592560.17 | 1185057.4625
58 | 2592524.8129 | 1185057.7961 | 2592535.3633 | 1185070.9734
59 | 2592524.8129 | 1185057.7961 | 2592517.9187 | 1185049.5338 | 2592505.3438 | 1185033.4152
60 | 2592560.17 | 1185057.4625 | 2592560.9439 | 1185059.9073 | 2592575.4386 | 1185066.4038
61 | 2592607.206 | 1185071.3442 | 2592607.206 | 1185071.3442 | 2592603.4099 | 1185074.8841 | 2592600.0064 | 1185075.0662 | 2592592.3811 | 1185073.9974 | 2592575.4386 | 1185066.4038
62 | 2592541.8583 | 1185079.0856 | 2592535.3633 | 1185070.9734
63 | 2592541.8583 | 1185079.0856 | 2592543.4788 | 1185081.1068 | 2592551.185 | 1185091.8916 | 2592553.5598 | 1185095.5709
64 | 2592541.8583 | 1185079.0856 | 2592547.4339 | 1185076.5439 | 2592567.9409 | 1185082.9668
65 | 2592567.9409 | 1185082.9668 | 2592581.0186 | 1185087.0628 | 2592579.9672 | 1185090.2037
66 | 2592579.9672 | 1185090.2037 | 2592577.2398 | 1185098.3512 | 2592577.7887 | 1185098.8157

## bus_geodata
| x | y | coords
0 | 2592386.1101 | 1185244.1355
1 | 2592395.9944 | 1185226.0433
2 | 2592385.681 | 1185244.4645
3 | 2592403.5814 | 1185211.5712
4 | 2592370.3475 | 1185247.2129
5 | 2592407.2739 | 1185203.1152
6 | 2592357.3095 | 1185238.1797
7 | 2592414.6229 | 1185185.8577
8 | 2592334.6004 | 1185222.4462
9 | 2592420.403 | 1185188.2404
10 | 2592426.7156 | 1185177.3823
11 | 2592418.36 | 1185130.391
12 | 2592431.7913 | 1185106.2169
13 | 2592444.0066 | 1185138.4056
14 | 2592343.3284 | 1185291.4817
15 | 2592447.5082 | 1185156.823
16 | 2592459.6468 | 1185160.3316
17 | 2592446.4602 | 1185184.8388
18 | 2592465.7582 | 1185117.1682
19 | 2592455.618 | 1185114.5752
20 | 2592476.4062 | 1185118.9576
21 | 2592475.5539 | 1185198.7201
22 | 2592475.717 | 1185215.9714
23 | 2592499.9158 | 1185182.403
24 | 2592406.1103 | 1185087.8958
25 | 2592450.34 | 1185073.1033
26 | 2592403.3599 | 1185029.6845
27 | 2592370.7018 | 1185116.456
28 | 2592482.2801 | 1185119.9448
29 | 2592475.8007 | 1185224.8332
30 | 2592564.6508 | 1185155.6076
31 | 2592568.1153 | 1185131.0795
32 | 2592549.1862 | 1185148.9733
33 | 2592508.1039 | 1185167.4586
34 | 2592505.9262 | 1185178.9677
35 | 2592452.8822 | 1185068.5648
36 | 2592401.8125 | 1185016.1884
37 | 2592350.6844 | 1185297.3384
38 | 2592484.9049 | 1185120.3859
39 | 2592513.1313 | 1185131.4377
40 | 2592512.4085 | 1185131.0649
41 | 2592516.128 | 1185132.9831
42 | 2592533.2163 | 1185142.0874
43 | 2592466.8782 | 1185227.1673
44 | 2592457.3274 | 1185226.7466
45 | 2592426.7219 | 1185277.8342
46 | 2592455.5961 | 1185063.704
47 | 2592457.5977 | 1185060.1052
48 | 2592464.4047 | 1185047.8667
49 | 2592468.4103 | 1185040.6648
50 | 2592468.62 | 1185040.2878
51 | 2592469.9173 | 1184984.8945
52 | 2592482.9106 | 1185012.1366
53 | 2592545.1909 | 1185016.4713
54 | 2592524.8129 | 1185057.7961
55 | 2592560.17 | 1185057.4625
56 | 2592477.8322 | 1185023.7248
57 | 2592505.3438 | 1185033.4152
58 | 2592607.206 | 1185071.3442
59 | 2592575.4386 | 1185066.4038
60 | 2592535.3633 | 1185070.9734
61 | 2592541.8583 | 1185079.0856
62 | 2592553.5598 | 1185095.5709
63 | 2592567.9409 | 1185082.9668
64 | 2592579.9672 | 1185090.2037
65 | 2592577.7887 | 1185098.8157
66 | 2592509.7317 | 1185165.6375
67 | 2592515.1984 | 1185173.6681
68 | 2592452.1554 | 1185186.4323

## line_std_types
| c_nf_per_km | r_ohm_per_km | x_ohm_per_km | max_i_ka | type | q_mm2 | alpha | voltage_rating
NAYY 4x50 SE | 210 | 0.642 | 0.083 | 0.142 | cs | 50 | 0.00403 | LV
NAYY 4x120 SE | 264 | 0.225 | 0.08 | 0.242 | cs | 120 | 0.00403 | LV
NAYY 4x150 SE | 261 | 0.208 | 0.08 | 0.27 | cs | 150 | 0.00403 | LV
NA2XS2Y 1x95 RM/25 12/20 kV | 216 | 0.313 | 0.132 | 0.252 | cs | 95 | 0.00403 | MV
NA2XS2Y 1x185 RM/25 12/20 kV | 273 | 0.161 | 0.117 | 0.362 | cs | 185 | 0.00403 | MV
NA2XS2Y 1x240 RM/25 12/20 kV | 304 | 0.122 | 0.112 | 0.421 | cs | 240 | 0.00403 | MV
NA2XS2Y 1x95 RM/25 6/10 kV | 315 | 0.313 | 0.123 | 0.249 | cs | 95 | 0.00403 | MV
NA2XS2Y 1x185 RM/25 6/10 kV | 406 | 0.161 | 0.11 | 0.358 | cs | 185 | 0.00403 | MV
NA2XS2Y 1x240 RM/25 6/10 kV | 456 | 0.122 | 0.105 | 0.416 | cs | 240 | 0.00403 | MV
NA2XS2Y 1x150 RM/25 12/20 kV | 250 | 0.206 | 0.116 | 0.319 | cs | 150 | 0.00403 | MV
NA2XS2Y 1x120 RM/25 12/20 kV | 230 | 0.253 | 0.119 | 0.283 | cs | 120 | 0.00403 | MV
NA2XS2Y 1x70 RM/25 12/20 kV | 190 | 0.443 | 0.132 | 0.22 | cs | 70 | 0.00403 | MV
NA2XS2Y 1x150 RM/25 6/10 kV | 360 | 0.206 | 0.11 | 0.315 | cs | 150 | 0.00403 | MV
NA2XS2Y 1x120 RM/25 6/10 kV | 340 | 0.253 | 0.113 | 0.28 | cs | 120 | 0.00403 | MV
NA2XS2Y 1x70 RM/25 6/10 kV | 280 | 0.443 | 0.123 | 0.217 | cs | 70 | 0.00403 | MV
N2XS(FL)2Y 1x120 RM/35 64/110 kV | 112 | 0.153 | 0.166 | 0.366 | cs | 120 | 0.00393 | HV
N2XS(FL)2Y 1x185 RM/35 64/110 kV | 125 | 0.099 | 0.156 | 0.457 | cs | 185 | 0.00393 | HV
N2XS(FL)2Y 1x240 RM/35 64/110 kV | 135 | 0.075 | 0.149 | 0.526 | cs | 240 | 0.00393 | HV
N2XS(FL)2Y 1x300 RM/35 64/110 kV | 144 | 0.06 | 0.144 | 0.588 | cs | 300 | 0.00393 | HV
15-AL1/3-ST1A 0.4 | 11 | 1.8769 | 0.35 | 0.105 | ol | 16 | 0.00403 | LV
24-AL1/4-ST1A 0.4 | 11.25 | 1.2012 | 0.335 | 0.14 | ol | 24 | 0.00403 | LV
48-AL1/8-ST1A 0.4 | 12.2 | 0.5939 | 0.3 | 0.21 | ol | 48 | 0.00403 | LV
94-AL1/15-ST1A 0.4 | 13.2 | 0.306 | 0.29 | 0.35 | ol | 94 | 0.00403 | LV
34-AL1/6-ST1A 10.0 | 9.7 | 0.8342 | 0.36 | 0.17 | ol | 34 | 0.00403 | MV
48-AL1/8-ST1A 10.0 | 10.1 | 0.5939 | 0.35 | 0.21 | ol | 48 | 0.00403 | MV
70-AL1/11-ST1A 10.0 | 10.4 | 0.4132 | 0.339 | 0.29 | ol | 70 | 0.00403 | MV
94-AL1/15-ST1A 10.0 | 10.75 | 0.306 | 0.33 | 0.35 | ol | 94 | 0.00403 | MV
122-AL1/20-ST1A 10.0 | 11.1 | 0.2376 | 0.323 | 0.41 | ol | 122 | 0.00403 | MV
149-AL1/24-ST1A 10.0 | 11.25 | 0.194 | 0.315 | 0.47 | ol | 149 | 0.00403 | MV
34-AL1/6-ST1A 20.0 | 9.15 | 0.8342 | 0.382 | 0.17 | ol | 34 | 0.00403 | MV
48-AL1/8-ST1A 20.0 | 9.5 | 0.5939 | 0.372 | 0.21 | ol | 48 | 0.00403 | MV
70-AL1/11-ST1A 20.0 | 9.7 | 0.4132 | 0.36 | 0.29 | ol | 70 | 0.00403 | MV
94-AL1/15-ST1A 20.0 | 10 | 0.306 | 0.35 | 0.35 | ol | 94 | 0.00403 | MV
122-AL1/20-ST1A 20.0 | 10.3 | 0.2376 | 0.344 | 0.41 | ol | 122 | 0.00403 | MV
149-AL1/24-ST1A 20.0 | 10.5 | 0.194 | 0.337 | 0.47 | ol | 149 | 0.00403 | MV
184-AL1/30-ST1A 20.0 | 10.75 | 0.1571 | 0.33 | 0.535 | ol | 184 | 0.00403 | MV
243-AL1/39-ST1A 20.0 | 11 | 0.1188 | 0.32 | 0.645 | ol | 243 | 0.00403 | MV
48-AL1/8-ST1A 110.0 | 8 | 0.5939 | 0.46 | 0.21 | ol | 48 | 0.00403 | HV
70-AL1/11-ST1A 110.0 | 8.4 | 0.4132 | 0.45 | 0.29 | ol | 70 | 0.00403 | HV
94-AL1/15-ST1A 110.0 | 8.65 | 0.306 | 0.44 | 0.35 | ol | 94 | 0.00403 | HV
122-AL1/20-ST1A 110.0 | 8.5 | 0.2376 | 0.43 | 0.41 | ol | 122 | 0.00403 | HV
149-AL1/24-ST1A 110.0 | 8.75 | 0.194 | 0.41 | 0.47 | ol | 149 | 0.00403 | HV
184-AL1/30-ST1A 110.0 | 8.8 | 0.1571 | 0.4 | 0.535 | ol | 184 | 0.00403 | HV
243-AL1/39-ST1A 110.0 | 9 | 0.1188 | 0.39 | 0.645 | ol | 243 | 0.00403 | HV
305-AL1/39-ST1A 110.0 | 9.2 | 0.0949 | 0.38 | 0.74 | ol | 305 | 0.00403 | HV
490-AL1/64-ST1A 110.0 | 9.75 | 0.059 | 0.37 | 0.96 | ol | 490 | 0.00403 | HV
679-AL1/86-ST1A 110.0 | 9.95 | 0.042 | 0.36 | 1.15 | ol | 679 | 0.00403 | HV
490-AL1/64-ST1A 220.0 | 10 | 0.059 | 0.285 | 0.96 | ol | 490 | 0.00403 | HV
679-AL1/86-ST1A 220.0 | 11.7 | 0.042 | 0.275 | 1.15 | ol | 679 | 0.00403 | HV
490-AL1/64-ST1A 380.0 | 11 | 0.059 | 0.253 | 0.96 | ol | 490 | 0.00403 | HV
679-AL1/86-ST1A 380.0 | 14.6 | 0.042 | 0.25 | 1.15 | ol | 679 | 0.00403 | HV

## trafo_std_types
| i0_percent | pfe_kw | vkr_percent | sn_mva | vn_lv_kv | vn_hv_kv | vk_percent | shift_degree | vector_group | tap_side | tap_neutral | tap_min | tap_max | tap_step_degree | tap_step_percent | tap_phase_shifter
160 MVA 380/110 kV | 0.06 | 60 | 0.25 | 160 | 110 | 380 | 12.2 | 0 | Yy0 | hv | 0 | -9 | 9 | 0 | 1.5 | FALSE
100 MVA 220/110 kV | 0.06 | 55 | 0.26 | 100 | 110 | 220 | 12 | 0 | Yy0 | hv | 0 | -9 | 9 | 0 | 1.5 | FALSE
63 MVA 110/20 kV | 0.04 | 22 | 0.32 | 63 | 20 | 110 | 18 | 150 | YNd5 | hv | 0 | -9 | 9 | 0 | 1.5 | FALSE
40 MVA 110/20 kV | 0.05 | 18 | 0.34 | 40 | 20 | 110 | 16.2 | 150 | YNd5 | hv | 0 | -9 | 9 | 0 | 1.5 | FALSE
25 MVA 110/20 kV | 0.07 | 14 | 0.41 | 25 | 20 | 110 | 12 | 150 | YNd5 | hv | 0 | -9 | 9 | 0 | 1.5 | FALSE
63 MVA 110/10 kV | 0.04 | 22 | 0.32 | 63 | 10 | 110 | 18 | 150 | YNd5 | hv | 0 | -9 | 9 | 0 | 1.5 | FALSE
40 MVA 110/10 kV | 0.05 | 18 | 0.34 | 40 | 10 | 110 | 16.2 | 150 | YNd5 | hv | 0 | -9 | 9 | 0 | 1.5 | FALSE
25 MVA 110/10 kV | 0.07 | 14 | 0.41 | 25 | 10 | 110 | 12 | 150 | YNd5 | hv | 0 | -9 | 9 | 0 | 1.5 | FALSE
0.25 MVA 20/0.4 kV | 0.32 | 0.8 | 1.44 | 0.25 | 0.4 | 20 | 6 | 150 | Yzn5 | hv | 0 | -2 | 2 | 0 | 2.5 | FALSE
0.4 MVA 20/0.4 kV | 0.3375 | 1.35 | 1.425 | 0.4 | 0.4 | 20 | 6 | 150 | Dyn5 | hv | 0 | -2 | 2 | 0 | 2.5 | FALSE
0.63 MVA 20/0.4 kV | 0.2619 | 1.65 | 1.206 | 0.63 | 0.4 | 20 | 6 | 150 | Dyn5 | hv | 0 | -2 | 2 | 0 | 2.5 | FALSE
0.25 MVA 10/0.4 kV | 0.24 | 0.6 | 1.2 | 0.25 | 0.4 | 10 | 4 | 150 | Dyn5 | hv | 0 | -2 | 2 | 0 | 2.5 | FALSE
0.4 MVA 10/0.4 kV | 0.2375 | 0.95 | 1.325 | 0.4 | 0.4 | 10 | 4 | 150 | Dyn5 | hv | 0 | -2 | 2 | 0 | 2.5 | FALSE
0.63 MVA 10/0.4 kV | 0.1873 | 1.18 | 1.0794 | 0.63 | 0.4 | 10 | 4 | 150 | Dyn5 | hv | 0 | -2 | 2 | 0 | 2.5 | FALSE

## trafo3w_std_types
| sn_hv_mva | sn_mv_mva | sn_lv_mva | vn_hv_kv | vn_mv_kv | vn_lv_kv | vk_hv_percent | vk_mv_percent | vk_lv_percent | vkr_hv_percent | vkr_mv_percent | vkr_lv_percent | pfe_kw | i0_percent | shift_mv_degree | shift_lv_degree | vector_group | tap_side | tap_neutral | tap_min | tap_max | tap_step_percent
63/25/38 MVA 110/20/10 kV | 63 | 25 | 38 | 110 | 20 | 10 | 10.4 | 10.4 | 10.4 | 0.28 | 0.32 | 0.35 | 35 | 0.89 | 0 | 0 | YN0yn0yn0 | hv | 0 | -10 | 10 | 1.2
63/25/38 MVA 110/10/10 kV | 63 | 25 | 38 | 110 | 10 | 10 | 10.4 | 10.4 | 10.4 | 0.28 | 0.32 | 0.35 | 35 | 0.89 | 0 | 0 | YN0yn0yn0 | hv | 0 | -10 | 10 | 1.2

## fuse_std_types
| fuse_type | i_rated_a | t_avg | t_min | t_total | x_avg | x_min | x_total
HV 100A | HV 100A | 100 | 0 | [10.0, 3.64, 0.854, 0.281, 0.1, 0.0531, 0.022, 0.01] | [10.0, 4.267, 1.21, 0.403, 0.1, 0.058, 0.022, 0.01] | 0 | [300.0, 350.0, 450.0, 550.0, 700.0, 850.0, 1200.0, 1752.0] | [600.0, 700.0, 900.0, 1150.0, 1665.0, 2000.0, 3000.0, 4313.0]
HV 10A | HV 10A | 10 | 0 | [10.0, 1675.0, 0.344, 0.156, 0.1, 0.0417, 0.0171, 0.01] | [10.0, 1.3, 0.3, 0.155, 0.1, 0.0555, 0.023, 0.01] | 0 | [30.0, 32.0, 35.0, 37.0, 39.0, 50.0, 70.0, 88.0] | [60.0, 70.0, 80.0, 87.0, 94.0, 110.0, 150.0, 216.0]
HV 125A | HV 125A | 125 | 0 | [10.0, 1.82, 0.344, 0.1, 0.0467, 0.0269, 0.01] | [10.0, 2.478, 0.426, 0.1, 0.0427, 0.0211, 0.01] | 0 | [375.0, 500.0, 700.0, 925.0, 1200.0, 1500.0, 2341.0] | [750.0, 1000.0, 1500.0, 2200.0, 3000.0, 4000.0, 5765.0]
HV 160A | HV 160A | 160 | 0 | [10.0, 4.15, 1.03, 0.198, 0.1, 0.051, 0.0172, 0.01] | [10.0, 2.3, 0.734, 0.274, 0.1, 0.046, 0.0177, 0.01] | 0 | [480.0, 550.0, 700.0, 1000.0, 1260.0, 1600.0, 2500.0, 3227.0] | [960.0, 1300.0, 1700.0, 2200.0, 2996.0, 4000.0, 6000.0, 7946.0]
HV 16A | HV 16A | 16 | 0 | [10.0, 0.352, 0.164, 0.1, 0.0649, 0.0342, 0.01] | [10.0, 2.34, 0.722, 0.181, 0.1, 0.055, 0.0296, 0.01] | 0 | [48.0, 60.0, 65.0, 71.0, 80.0, 100.0, 162.0] | [96.0, 110.0, 125.0, 150.0, 168.0, 200.0, 250.0, 398.0]
HV 200A | HV 200A | 200 | 0 | [10.0, 4.267, 1.21, 0.403, 0.1, 0.058, 0.022, 0.01] | [10.0, 3.73, 1.654, 0.328, 0.1, 0.0531, 0.019, 0.01] | 0 | [600.0, 700.0, 900.0, 1150.0, 1665.0, 2000.0, 3000.0, 4313.0] | [1200.0, 1500.0, 1800.0, 2700.0, 3960.0, 5000.0, 7500.0, 10620.0]
HV 20A | HV 20A | 20 | 0 | [10.0, 1.3, 0.3, 0.155, 0.1, 0.0555, 0.023, 0.01] | [10.0, 1.3, 0.161, 0.1, 0.0611, 0.0399, 0.0141, 0.01] | 0 | [60.0, 70.0, 80.0, 87.0, 94.0, 110.0, 150.0, 216.0] | [120.0, 150.0, 200.0, 223.0, 260.0, 300.0, 450.0, 532.0]
HV 25A | HV 25A | 25 | 0 | [10.0, 2.512, 0.833, 0.299, 0.1, 0.0372, 0.0223, 0.01] | [10.0, 3.125, 0.597, 0.198, 0.1, 0.0378, 0.022, 0.01] | 0 | [75.0, 82.0, 90.0, 100.0, 124.0, 170.0, 200.0, 289.0] | [150.0, 170.0, 210.0, 250.0, 294.0, 400.0, 500.0, 711.0]
HV 31.5A | HV 31.5A | 31.5 | 0 | [10.0, 2.34, 0.722, 0.181, 0.1, 0.055, 0.0296, 0.01] | [10.0, 2.84, 0.368, 0.164, 0.1, 0.0621, 0.0378, 0.0195, 0.01] | 0 | [95.0, 110.0, 125.0, 150.0, 165.0, 200.0, 250.0, 390.0] | [189.0, 220.0, 300.0, 350.0, 393.0, 450.0, 530.0, 700.0, 960.0]
HV 40A | HV 40A | 40 | 0 | [10.0, 1.3, 0.161, 0.1, 0.0611, 0.0399, 0.0141, 0.01] | [10.0, 2.05, 0.369, 0.198, 0.1, 0.051, 0.0298, 0.01] | 0 | [120.0, 150.0, 200.0, 223.0, 260.0, 300.0, 450.0, 532.0] | [240.0, 300.0, 400.0, 450.0, 530.0, 650.0, 800.0, 1311.0]
HV 50A | HV 50A | 50 | 0 | [10.0, 3.215, 0.597, 0.198, 0.1, 0.0378, 0.022, 0.01] | [10.0, 3.64, 0.854, 0.281, 0.1, 0.0531, 0.022, 0.01] | 0 | [150.0, 170.0, 210.0, 250.0, 294.0, 400.0, 500.0, 711.0] | [300.0, 350.0, 450.0, 550.0, 700.0, 850.0, 1200.0, 1752.0]
HV 6.3A | HV 6.3A | 6.3 | 0 | [10.0, 1.39, 0.344, 0.168, 0.1, 0.056, 0.0263, 0.01] | [10.0, 1.711, 0.516, 0.198, 0.1, 0.0634, 0.0303, 0.01] | 0 | [19.0, 19.5, 20.4, 20.8, 22.0, 25.0, 32.0, 48.0] | [38.0, 40.0, 43.0, 48.0, 53.0, 60.0, 75.0, 118.0]
HV 63A | HV 63A | 63 | 0 | [10.0, 2.84, 0.368, 0.164, 0.1, 0.0621, 0.0378, 0.0195, 0.01] | [10.0, 1.82, 0.344, 0.1, 0.0467, 0.0269, 0.01] | 0 | [189.0, 220.0, 300.0, 350.0, 393.0, 450.0, 530.0, 700.0, 961.0] | [378.0, 500.0, 700.0, 934.0, 1200.0, 1500.0, 2366.0]
HV 80A | HV 80A | 80 | 0 | [10.0, 2.05, 0.369, 0.198, 0.1, 0.051, 0.0298, 0.01] | [10.0, 4.15, 1.03, 0.198, 0.1, 0.051, 0.0172, 0.01] | 0 | [240.0, 300.0, 400.0, 450.0, 530.0, 650.0, 800.0, 1311.0] | [480.0, 550.0, 700.0, 1000.0, 1260.0, 1600.0, 2500.0, 3227.0]
Siemens NH-1-100 | Siemens NH-1-100 | 100 | [5400.0, 2000.0, 400.0, 20.0, 1.0, 0.2, 0.012, 0.004] | 0 | 0 | [150.0, 190.0, 250.0, 430.0, 900.0, 1250.0, 2700.0, 3600.0] | 0 | 0
Siemens NH-1-125 | Siemens NH-1-125 | 125 | [4800.0, 120.0, 7.0, 0.1, 0.004] | 0 | 0 | [180.0, 400.0, 740.0, 2000.0, 4250.0] | 0 | 0
Siemens NH-1-16 | Siemens NH-1-16 | 16 | [4000.0, 400.0, 2.0, 0.1, 0.04, 0.01] | 0 | 0 | [26.0, 35.0, 75.0, 150.0, 200.0, 300.0] | 0 | 0
Siemens NH-1-160 | Siemens NH-1-160 | 160 | [4800.0, 120.0, 7.0, 0.1, 0.004] | 0 | 0 | [210.0, 500.0, 900.0, 2300.0, 5000.0] | 0 | 0
Siemens NH-1-25 | Siemens NH-1-25 | 25 | [4000.0, 1000.0, 10.0, 0.2, 0.02, 0.01] | 0 | 0 | [40.0, 50.0, 100.0, 210.0, 400.0, 500.0] | 0 | 0
Siemens NH-1-50 | Siemens NH-1-50 | 50 | [4000.0, 40.0, 4.0, 1.0, 0.02, 0.01] | 0 | 0 | [86.0, 200.0, 300.0, 400.0, 1000.0, 1280.0] | 0 | 0
Siemens NH-1-63 | Siemens NH-1-63 | 63 | [4000.0, 100.0, 10.0, 2.0, 0.04, 0.01] | 0 | 0 | [100.0, 200.0, 300.0, 400.0, 1000.0, 1500.0] | 0 | 0
Siemens NH-1-80 | Siemens NH-1-80 | 80 | [4800.0, 120.0, 7.0, 0.1, 0.01] | 0 | 0 | [150.58, 250.0, 450.0, 1150.0, 2470.0] | 0 | 0
Siemens NH-2-1000 | Siemens NH-2-1000 | 1000 | [4800.0, 120.0, 7.0, 0.1, 0.004] | 0 | 0 | [1900.0, 3500.0, 8400.0, 24000.0, 52000.0] | 0 | 0
Siemens NH-2-200 | Siemens NH-2-200 | 200 | [4800.0, 120.0, 7.0, 0.1, 0.004] | 0 | 0 | [280.0, 650.0, 1200.0, 3000.0, 7000.0] | 0 | 0
Siemens NH-2-224 | Siemens NH-2-224 | 224 | [4800.0, 120.0, 7.0, 0.2, 0.04, 0.004] | 0 | 0 | [400.0, 750.0, 1453.0, 3025.0, 4315.0, 7600.0] | 0 | 0
Siemens NH-2-250 | Siemens NH-2-250 | 250 | [4800.0, 120.0, 7.0, 0.1, 0.004] | 0 | 0 | [450.0, 800.0, 1650.0, 4000.0, 8500.0] | 0 | 0
Siemens NH-2-315 | Siemens NH-2-315 | 315 | [4800.0, 120.0, 7.0, 0.1, 0.004] | 0 | 0 | [550.0, 920.0, 1900.0, 5000.0, 11000.0] | 0 | 0
Siemens NH-2-355 | Siemens NH-2-355 | 355 | [4800.0, 120.0, 6.0, 0.1, 0.004] | 0 | 0 | [650.0, 1116.27, 2350.0, 5840.0, 12790.0] | 0 | 0
Siemens NH-2-400 | Siemens NH-2-400 | 400 | [4800.0, 120.0, 7.0, 0.1, 0.004] | 0 | 0 | [720.0, 1350.0, 2800.0, 6500.0, 15000.0] | 0 | 0
Siemens NH-2-425 | Siemens NH-2-425 | 425 | [4800.0, 120.0, 7.0, 0.1, 0.004] | 0 | 0 | [850.0, 1500.0, 3050.0, 7500.0, 16500.0] | 0 | 0
Siemens NH-2-630 | Siemens NH-2-630 | 630 | [4800.0, 120.0, 7.0, 0.1, 0.004] | 0 | 0 | [1200.0, 2000.0, 4800.0, 12000.0, 26000.0] | 0 | 0

## dtypes
| element | column | dtype
0 | bus | name | object
1 | bus | vn_kv | float64
2 | bus | type | object
3 | bus | zone | object
4 | bus | in_service | bool
5 | load | name | object
6 | load | bus | uint32
7 | load | p_mw | float64
8 | load | q_mvar | float64
9 | load | const_z_percent | float64
10 | load | const_i_percent | float64
11 | load | sn_mva | float64
12 | load | scaling | float64
13 | load | in_service | bool
14 | load | type | object
15 | ext_grid | name | object
16 | ext_grid | bus | uint32
17 | ext_grid | vm_pu | float64
18 | ext_grid | va_degree | float64
19 | ext_grid | slack_weight | float64
20 | ext_grid | in_service | bool
21 | line | name | object
22 | line | std_type | object
23 | line | from_bus | uint32
24 | line | to_bus | uint32
25 | line | length_km | float64
26 | line | r_ohm_per_km | float64
27 | line | x_ohm_per_km | float64
28 | line | c_nf_per_km | float64
29 | line | g_us_per_km | float64
30 | line | max_i_ka | float64
31 | line | df | float64
32 | line | parallel | uint32
33 | line | type | object
34 | line | in_service | bool
35 | trafo | name | object
36 | trafo | std_type | object
37 | trafo | hv_bus | uint32
38 | trafo | lv_bus | uint32
39 | trafo | sn_mva | float64
40 | trafo | vn_hv_kv | float64
41 | trafo | vn_lv_kv | float64
42 | trafo | vk_percent | float64
43 | trafo | vkr_percent | float64
44 | trafo | pfe_kw | float64
45 | trafo | i0_percent | float64
46 | trafo | shift_degree | float64
47 | trafo | tap_side | object
48 | trafo | tap_neutral | int32
49 | trafo | tap_min | int32
50 | trafo | tap_max | int32
51 | trafo | tap_step_percent | float64
52 | trafo | tap_step_degree | float64
53 | trafo | tap_pos | int32
54 | trafo | tap_phase_shifter | bool
55 | trafo | parallel | uint32
56 | trafo | df | float64
57 | trafo | in_service | bool
58 | line_geodata | coords | object
59 | bus_geodata | x | float64
60 | bus_geodata | y | float64
61 | bus_geodata | coords | object

## parameters
| version | format_version | converged | OPF_converged | name | f_hz | sn_mva
0 | 2.14.6 | 2.14.0 | FALSE | FALSE |  | 50 | 1