## bus
| name | vn_kv | type | zone | in_service
0 | bus_LV_855-13_0_5_node_0 | 0.4 | n |  | TRUE
1 | bus_LV_855-13_0_5_node_1 | 0.4 | n |  | TRUE
2 | bus_LV_855-13_0_5_node_2 | 0.4 | n |  | TRUE
3 | bus_LV_855-13_0_5_node_4 | 0.4 | n |  | TRUE
4 | bus_LV_855-13_0_5_node_6 | 0.4 | n |  | TRUE
5 | bus_LV_855-13_0_5_node_7 | 0.4 | n |  | TRUE
6 | bus_LV_855-13_0_5_node_5 | 0.4 | n |  | TRUE
7 | bus_LV_855-13_0_5_node_11 | 0.4 | n |  | TRUE
8 | bus_LV_855-13_0_5_node_9 | 0.4 | n |  | TRUE
9 | bus_LV_855-13_0_5_node_26 | 0.4 | n |  | TRUE
10 | bus_LV_855-13_0_5_node_28 | 0.4 | n |  | TRUE
11 | bus_LV_855-13_0_5_node_29 | 0.4 | n |  | TRUE
12 | bus_LV_855-13_0_5_node_8 | 0.4 | n |  | TRUE
13 | bus_LV_855-13_0_5_node_10 | 0.4 | n |  | TRUE
14 | bus_LV_855-13_0_5_node_24 | 0.4 | n |  | TRUE
15 | bus_LV_855-13_0_5_node_45 | 0.4 | n |  | TRUE
16 | bus_LV_855-13_0_5_node_12 | 0.4 | n |  | TRUE
17 | bus_LV_855-13_0_5_node_15 | 0.4 | n |  | TRUE
18 | bus_LV_855-13_0_5_node_16 | 0.4 | n |  | TRUE
19 | bus_LV_855-13_0_5_node_13 | 0.4 | n |  | TRUE
20 | bus_LV_855-13_0_5_node_105 | 0.4 | n |  | TRUE
21 | bus_LV_855-13_0_5_node_22 | 0.4 | n |  | TRUE
22 | bus_LV_855-13_0_5_node_104 | 0.4 | n |  | TRUE
23 | bus_LV_855-13_0_5_node_110 | 0.4 | n |  | TRUE
24 | bus_LV_855-13_0_5_node_106 | 0.4 | n |  | TRUE
25 | bus_LV_855-13_0_5_node_107 | 0.4 | n |  | TRUE
26 | bus_LV_855-13_0_5_node_21 | 0.4 | n |  | TRUE
27 | bus_LV_855-13_0_5_node_103 | 0.4 | n |  | TRUE
28 | bus_LV_855-13_0_5_node_17 | 0.4 | n |  | TRUE
29 | bus_LV_855-13_0_5_node_18 | 0.4 | n |  | TRUE
30 | bus_LV_855-13_0_5_node_74 | 0.4 | n |  | TRUE
31 | bus_LV_855-13_0_5_node_19 | 0.4 | n |  | TRUE
32 | bus_LV_855-13_0_5_node_75 | 0.4 | n |  | TRUE
33 | bus_LV_855-13_0_5_node_20 | 0.4 | n |  | TRUE
34 | bus_LV_855-13_0_5_node_87 | 0.4 | n |  | TRUE
35 | bus_LV_855-13_0_5_node_56 | 0.4 | n |  | TRUE
36 | bus_LV_855-13_0_5_node_23 | 0.4 | n |  | TRUE
37 | bus_LV_855-13_0_5_node_25 | 0.4 | n |  | TRUE
38 | bus_LV_855-13_0_5_node_27 | 0.4 | n |  | TRUE
39 | bus_LV_855-13_0_5_node_36 | 0.4 | n |  | TRUE
40 | bus_LV_855-13_0_5_node_40 | 0.4 | n |  | TRUE
41 | bus_LV_855-13_0_5_node_33 | 0.4 | n |  | TRUE
42 | bus_LV_855-13_0_5_node_39 | 0.4 | n |  | TRUE
43 | bus_LV_855-13_0_5_node_44 | 0.4 | n |  | TRUE
44 | bus_LV_855-13_0_5_node_30 | 0.4 | n |  | TRUE
45 | bus_LV_855-13_0_5_node_31 | 0.4 | n |  | TRUE
46 | bus_LV_855-13_0_5_node_32 | 0.4 | n |  | TRUE
47 | bus_LV_855-13_0_5_node_34 | 0.4 | n |  | TRUE
48 | bus_LV_855-13_0_5_node_35 | 0.4 | n |  | TRUE
49 | bus_LV_855-13_0_5_node_37 | 0.4 | n |  | TRUE
50 | bus_LV_855-13_0_5_node_38 | 0.4 | n |  | TRUE
51 | bus_LV_855-13_0_5_node_55 | 0.4 | n |  | TRUE
52 | bus_LV_855-13_0_5_node_92 | 0.4 | n |  | TRUE
53 | bus_LV_855-13_0_5_node_91 | 0.4 | n |  | TRUE
54 | bus_LV_855-13_0_5_node_41 | 0.4 | n |  | TRUE
55 | bus_LV_855-13_0_5_node_42 | 0.4 | n |  | TRUE
56 | bus_LV_855-13_0_5_node_43 | 0.4 | n |  | TRUE
57 | bus_LV_855-13_0_5_node_53 | 0.4 | n |  | TRUE
58 | bus_LV_855-13_0_5_node_57 | 0.4 | n |  | TRUE
59 | bus_LV_855-13_0_5_node_49 | 0.4 | n |  | TRUE
60 | bus_LV_855-13_0_5_node_52 | 0.4 | n |  | TRUE
61 | bus_LV_855-13_0_5_node_46 | 0.4 | n |  | TRUE
62 | bus_LV_855-13_0_5_node_47 | 0.4 | n |  | TRUE
63 | bus_LV_855-13_0_5_node_48 | 0.4 | n |  | TRUE
64 | bus_LV_855-13_0_5_node_50 | 0.4 | n |  | TRUE
65 | bus_LV_855-13_0_5_node_51 | 0.4 | n |  | TRUE
66 | bus_LV_855-13_0_5_node_54 | 0.4 | n |  | TRUE
67 | bus_LV_855-13_0_5_node_102 | 0.4 | n |  | TRUE
68 | bus_LV_855-13_0_5_node_67 | 0.4 | n |  | TRUE
69 | bus_LV_855-13_0_5_node_215 | 0.4 | n |  | TRUE
70 | bus_LV_855-13_0_5_node_66 | 0.4 | n |  | TRUE
71 | bus_LV_855-13_0_5_node_84 | 0.4 | n |  | TRUE
72 | bus_LV_855-13_0_5_node_83 | 0.4 | n |  | TRUE
73 | bus_LV_855-13_0_5_node_58 | 0.4 | n |  | TRUE
74 | bus_LV_855-13_0_5_node_59 | 0.4 | n |  | TRUE
75 | bus_LV_855-13_0_5_node_60 | 0.4 | n |  | TRUE
76 | bus_LV_855-13_0_5_node_61 | 0.4 | n |  | TRUE
77 | bus_LV_855-13_0_5_node_62 | 0.4 | n |  | TRUE
78 | bus_LV_855-13_0_5_node_63 | 0.4 | n |  | TRUE
79 | bus_LV_855-13_0_5_node_64 | 0.4 | n |  | TRUE
80 | bus_LV_855-13_0_5_node_65 | 0.4 | n |  | TRUE
81 | bus_LV_855-13_0_5_node_85 | 0.4 | n |  | TRUE
82 | bus_LV_855-13_0_5_node_86 | 0.4 | n |  | TRUE
83 | bus_LV_855-13_0_5_node_68 | 0.4 | n |  | TRUE
84 | bus_LV_855-13_0_5_node_69 | 0.4 | n |  | TRUE
85 | bus_LV_855-13_0_5_node_70 | 0.4 | n |  | TRUE
86 | bus_LV_855-13_0_5_node_71 | 0.4 | n |  | TRUE
87 | bus_LV_855-13_0_5_node_72 | 0.4 | n |  | TRUE
88 | bus_LV_855-13_0_5_node_73 | 0.4 | n |  | TRUE
89 | bus_LV_855-13_0_5_node_233 | 0.4 | n |  | TRUE
90 | bus_LV_855-13_0_5_node_185 | 0.4 | n |  | TRUE
91 | bus_LV_855-13_0_5_node_237 | 0.4 | n |  | TRUE
92 | bus_LV_855-13_0_5_node_236 | 0.4 | n |  | TRUE
93 | bus_LV_855-13_0_5_node_76 | 0.4 | n |  | TRUE
94 | bus_LV_855-13_0_5_node_77 | 0.4 | n |  | TRUE
95 | bus_LV_855-13_0_5_node_78 | 0.4 | n |  | TRUE
96 | bus_LV_855-13_0_5_node_79 | 0.4 | n |  | TRUE
97 | bus_LV_855-13_0_5_node_80 | 0.4 | n |  | TRUE
98 | bus_LV_855-13_0_5_node_81 | 0.4 | n |  | TRUE
99 | bus_LV_855-13_0_5_node_82 | 0.4 | n |  | TRUE
100 | bus_LV_855-13_0_5_node_89 | 0.4 | n |  | TRUE
101 | bus_LV_855-13_0_5_node_88 | 0.4 | n |  | TRUE
102 | bus_LV_855-13_0_5_node_90 | 0.4 | n |  | TRUE
103 | bus_LV_855-13_0_5_node_93 | 0.4 | n |  | TRUE
104 | bus_LV_855-13_0_5_node_94 | 0.4 | n |  | TRUE
105 | bus_LV_855-13_0_5_node_95 | 0.4 | n |  | TRUE
106 | bus_LV_855-13_0_5_node_96 | 0.4 | n |  | TRUE
107 | bus_LV_855-13_0_5_node_97 | 0.4 | n |  | TRUE
108 | bus_LV_855-13_0_5_node_98 | 0.4 | n |  | TRUE
109 | bus_LV_855-13_0_5_node_99 | 0.4 | n |  | TRUE
110 | bus_LV_855-13_0_5_node_100 | 0.4 | n |  | TRUE
111 | bus_LV_855-13_0_5_node_101 | 0.4 | n |  | TRUE
112 | bus_LV_855-13_0_5_node_238 | 0.4 | n |  | TRUE
113 | bus_LV_855-13_0_5_node_193 | 0.4 | n |  | TRUE
114 | bus_LV_855-13_0_5_node_202 | 0.4 | n |  | TRUE
115 | bus_LV_855-13_0_5_node_189 | 0.4 | n |  | TRUE
116 | bus_LV_855-13_0_5_node_203 | 0.4 | n |  | TRUE
117 | bus_LV_855-13_0_5_node_216 | 0.4 | n |  | TRUE
118 | bus_LV_855-13_0_5_node_108 | 0.4 | n |  | TRUE
119 | bus_LV_855-13_0_5_node_111 | 0.4 | n |  | TRUE
120 | bus_LV_855-13_0_5_node_112 | 0.4 | n |  | TRUE
121 | bus_LV_855-13_0_5_node_113 | 0.4 | n |  | TRUE
122 | bus_LV_855-13_0_5_node_114 | 0.4 | n |  | TRUE
123 | bus_LV_855-13_0_5_node_140 | 0.4 | n |  | TRUE
124 | bus_LV_855-13_0_5_node_213 | 0.4 | n |  | TRUE
125 | bus_LV_855-13_0_5_node_200 | 0.4 | n |  | TRUE
126 | bus_LV_855-13_0_5_node_175 | 0.4 | n |  | TRUE
127 | bus_LV_855-13_0_5_node_176 | 0.4 | n |  | TRUE
128 | bus_LV_855-13_0_5_node_177 | 0.4 | n |  | TRUE
129 | bus_LV_855-13_0_5_node_178 | 0.4 | n |  | TRUE
130 | bus_LV_855-13_0_5_node_180 | 0.4 | n |  | TRUE
131 | bus_LV_855-13_0_5_node_235 | 0.4 | n |  | TRUE
132 | bus_LV_855-13_0_5_node_179 | 0.4 | n |  | TRUE
133 | bus_LV_855-13_0_5_node_242 | 0.4 | n |  | TRUE
134 | bus_LV_855-13_0_5_node_181 | 0.4 | n |  | TRUE
135 | bus_LV_855-13_0_5_node_182 | 0.4 | n |  | TRUE
136 | bus_LV_855-13_0_5_node_184 | 0.4 | n |  | TRUE
137 | bus_LV_855-13_0_5_node_186 | 0.4 | n |  | TRUE
138 | bus_LV_855-13_0_5_node_211 | 0.4 | n |  | TRUE
139 | bus_LV_855-13_0_5_node_187 | 0.4 | n |  | TRUE
140 | bus_LV_855-13_0_5_node_188 | 0.4 | n |  | TRUE
141 | bus_LV_855-13_0_5_node_194 | 0.4 | n |  | TRUE
142 | bus_LV_855-13_0_5_node_201 | 0.4 | n |  | TRUE
143 | bus_LV_855-13_0_5_node_197 | 0.4 | n |  | TRUE
144 | bus_LV_855-13_0_5_node_198 | 0.4 | n |  | TRUE
145 | bus_LV_855-13_0_5_node_199 | 0.4 | n |  | TRUE
146 | bus_LV_855-13_0_5_node_212 | 0.4 | n |  | TRUE
147 | bus_LV_855-13_0_5_node_223 | 0.4 | n |  | TRUE
148 | bus_LV_855-13_0_5_node_234 | 0.4 | n |  | TRUE
149 | bus_LV_855-13_0_5_node_232 | 0.4 | n |  | TRUE
150 | bus_LV_855-13_0_5_node_231 | 0.4 | n |  | TRUE
151 | bus_MV_119_0_node_18 | 20 | n |  | TRUE

## load
| name | bus | p_mw | q_mvar | const_z_percent | const_i_percent | sn_mva | scaling | in_service | type
0 | LV_855-13_0_5_load_0 | 0 | 0.0019844 | 0.00049733 | 0 | 0 |  | 1 | TRUE | wye
1 | LV_855-13_0_5_load_1 | 1 | 0.0070624 | 0.00177 | 0 | 0 |  | 1 | TRUE | wye
2 | LV_855-13_0_5_load_2 | 2 | 0.015047 | 0.0037711 | 0 | 0 |  | 1 | TRUE | wye
3 | LV_855-13_0_5_load_6 | 4 | 0.0047244 | 0.001184 | 0 | 0 |  | 1 | TRUE | wye
4 | LV_855-13_0_5_load_11 | 7 | 0.0024172 | 0.0006058 | 0 | 0 |  | 1 | TRUE | wye
5 | LV_855-13_0_5_load_9 | 8 | 0.0013084 | 0.00032793 | 0 | 0 |  | 1 | TRUE | wye
6 | LV_855-13_0_5_load_26 | 9 | 0.0081286 | 0.0020372 | 0 | 0 |  | 1 | TRUE | wye
7 | LV_855-13_0_5_load_28 | 10 | 0.0068459 | 0.0017158 | 0 | 0 |  | 1 | TRUE | wye
8 | LV_855-13_0_5_load_29 | 11 | 0.0017492 | 0.00043838 | 0 | 0 |  | 1 | TRUE | wye
9 | LV_855-13_0_5_load_8 | 12 | 0.0022787 | 0.00057109 | 0 | 0 |  | 1 | TRUE | wye
10 | LV_855-13_0_5_load_45 | 15 | 0.0031765 | 0.00079611 | 0 | 0 |  | 1 | TRUE | wye
11 | LV_855-13_0_5_load_15 | 17 | 0.031857 | 0.0079842 | 0 | 0 |  | 1 | TRUE | wye
12 | LV_855-13_0_5_load_105 | 20 | 0.012541 | 0.003143 | 0 | 0 |  | 1 | TRUE | wye
13 | LV_855-13_0_5_load_22 | 21 | 0.0013991 | 0.00035065 | 0 | 0 |  | 1 | TRUE | wye
14 | LV_855-13_0_5_load_104 | 22 | 0.0137 | 0.0034335 | 0 | 0 |  | 1 | TRUE | wye
15 | LV_855-13_0_5_load_110 | 23 | 0.0096119 | 0.002409 | 0 | 0 |  | 1 | TRUE | wye
16 | LV_855-13_0_5_load_106 | 24 | 0.0015026 | 0.00037658 | 0 | 0 |  | 1 | TRUE | wye
17 | LV_855-13_0_5_load_107 | 25 | 0.0037612 | 0.00094264 | 0 | 0 |  | 1 | TRUE | wye
18 | LV_855-13_0_5_load_21 | 26 | 0.01132 | 0.002837 | 0 | 0 |  | 1 | TRUE | wye
19 | LV_855-13_0_5_load_103 | 27 | 0.011978 | 0.0030019 | 0 | 0 |  | 1 | TRUE | wye
20 | LV_855-13_0_5_load_17 | 28 | 0.0028388 | 0.00071147 | 0 | 0 |  | 1 | TRUE | wye
21 | LV_855-13_0_5_load_18 | 29 | 0.0027199 | 0.00068167 | 0 | 0 |  | 1 | TRUE | wye
22 | LV_855-13_0_5_load_19 | 31 | 0.0023702 | 0.00059402 | 0 | 0 |  | 1 | TRUE | wye
23 | LV_855-13_0_5_load_75 | 32 | 0.0048651 | 0.0012193 | 0 | 0 |  | 1 | TRUE | wye
24 | LV_855-13_0_5_load_20 | 33 | 0.0023778 | 0.00059594 | 0 | 0 |  | 1 | TRUE | wye
25 | LV_855-13_0_5_load_87 | 34 | 0.0023811 | 0.00059677 | 0 | 0 |  | 1 | TRUE | wye
26 | LV_855-13_0_5_load_23 | 36 | 0.0013968 | 0.00035006 | 0 | 0 |  | 1 | TRUE | wye
27 | LV_855-13_0_5_load_25 | 37 | 0.0050116 | 0.001256 | 0 | 0 |  | 1 | TRUE | wye
28 | LV_855-13_0_5_load_27 | 38 | 0.0042616 | 0.0010681 | 0 | 0 |  | 1 | TRUE | wye
29 | LV_855-13_0_5_load_36 | 39 | 0.0014752 | 0.00036972 | 0 | 0 |  | 1 | TRUE | wye
30 | LV_855-13_0_5_load_40 | 40 | 0.0050438 | 0.0012641 | 0 | 0 |  | 1 | TRUE | wye
31 | LV_855-13_0_5_load_33 | 41 | 0.0079084 | 0.001982 | 0 | 0 |  | 1 | TRUE | wye
32 | LV_855-13_0_5_load_39 | 42 | 0.00206 | 0.00051629 | 0 | 0 |  | 1 | TRUE | wye
33 | LV_855-13_0_5_load_44 | 43 | 0.0068452 | 0.0017156 | 0 | 0 |  | 1 | TRUE | wye
34 | LV_855-13_0_5_load_30 | 44 | 0.0061395 | 0.0015387 | 0 | 0 |  | 1 | TRUE | wye
35 | LV_855-13_0_5_load_31 | 45 | 0.0029007 | 0.00072698 | 0 | 0 |  | 1 | TRUE | wye
36 | LV_855-13_0_5_load_34 | 47 | 0.0057583 | 0.0014432 | 0 | 0 |  | 1 | TRUE | wye
37 | LV_855-13_0_5_load_35 | 48 | 0.0023397 | 0.00058638 | 0 | 0 |  | 1 | TRUE | wye
38 | LV_855-13_0_5_load_37 | 49 | 0.0024125 | 0.00060463 | 0 | 0 |  | 1 | TRUE | wye
39 | LV_855-13_0_5_load_38 | 50 | 0.0029254 | 0.00073317 | 0 | 0 |  | 1 | TRUE | wye
40 | LV_855-13_0_5_load_55 | 51 | 0.0061132 | 0.0015321 | 0 | 0 |  | 1 | TRUE | wye
41 | LV_855-13_0_5_load_92 | 52 | 0.0029255 | 0.00073319 | 0 | 0 |  | 1 | TRUE | wye
42 | LV_855-13_0_5_load_91 | 53 | 0.0028824 | 0.0007224 | 0 | 0 |  | 1 | TRUE | wye
43 | LV_855-13_0_5_load_41 | 54 | 0.0050206 | 0.0012583 | 0 | 0 |  | 1 | TRUE | wye
44 | LV_855-13_0_5_load_42 | 55 | 0.001697 | 0.0004253 | 0 | 0 |  | 1 | TRUE | wye
45 | LV_855-13_0_5_load_43 | 56 | 0.0023351 | 0.00058523 | 0 | 0 |  | 1 | TRUE | wye
46 | LV_855-13_0_5_load_57 | 58 | 0.0047777 | 0.0011974 | 0 | 0 |  | 1 | TRUE | wye
47 | LV_855-13_0_5_load_46 | 61 | 0.010432 | 0.0026145 | 0 | 0 |  | 1 | TRUE | wye
48 | LV_855-13_0_5_load_47 | 62 | 0.0017316 | 0.00043398 | 0 | 0 |  | 1 | TRUE | wye
49 | LV_855-13_0_5_load_48 | 63 | 0.0016079 | 0.00040299 | 0 | 0 |  | 1 | TRUE | wye
50 | LV_855-13_0_5_load_50 | 64 | 0.0056058 | 0.0014049 | 0 | 0 |  | 1 | TRUE | wye
51 | LV_855-13_0_5_load_51 | 65 | 0.0015886 | 0.00039814 | 0 | 0 |  | 1 | TRUE | wye
52 | LV_855-13_0_5_load_54 | 66 | 0.0015869 | 0.00039772 | 0 | 0 |  | 1 | TRUE | wye
53 | LV_855-13_0_5_load_102 | 67 | 0.0017958 | 0.00045007 | 0 | 0 |  | 1 | TRUE | wye
54 | LV_855-13_0_5_load_67 | 68 | 0.0016101 | 0.00040352 | 0 | 0 |  | 1 | TRUE | wye
55 | LV_855-13_0_5_load_215 | 69 | 0.0022522 | 0.00056445 | 0 | 0 |  | 1 | TRUE | wye
56 | LV_855-13_0_5_load_66 | 70 | 0.0023574 | 0.00059082 | 0 | 0 |  | 1 | TRUE | wye
57 | LV_855-13_0_5_load_84 | 71 | 0.0044966 | 0.001127 | 0 | 0 |  | 1 | TRUE | wye
58 | LV_855-13_0_5_load_83 | 72 | 0.0032316 | 0.00080992 | 0 | 0 |  | 1 | TRUE | wye
59 | LV_855-13_0_5_load_58 | 73 | 0.016234 | 0.0040687 | 0 | 0 |  | 1 | TRUE | wye
60 | LV_855-13_0_5_load_59 | 74 | 0.0066804 | 0.0016743 | 0 | 0 |  | 1 | TRUE | wye
61 | LV_855-13_0_5_load_60 | 75 | 0.012589 | 0.0031552 | 0 | 0 |  | 1 | TRUE | wye
62 | LV_855-13_0_5_load_61 | 76 | 0.012896 | 0.0032321 | 0 | 0 |  | 1 | TRUE | wye
63 | LV_855-13_0_5_load_62 | 77 | 0.012258 | 0.0030722 | 0 | 0 |  | 1 | TRUE | wye
64 | LV_855-13_0_5_load_63 | 78 | 0.0062214 | 0.0015592 | 0 | 0 |  | 1 | TRUE | wye
65 | LV_855-13_0_5_load_65 | 80 | 0.033692 | 0.0084441 | 0 | 0 |  | 1 | TRUE | wye
66 | LV_855-13_0_5_load_86 | 82 | 0.0042563 | 0.0010667 | 0 | 0 |  | 1 | TRUE | wye
67 | LV_855-13_0_5_load_68 | 83 | 0.0024044 | 0.0006026 | 0 | 0 |  | 1 | TRUE | wye
68 | LV_855-13_0_5_load_69 | 84 | 0.018792 | 0.0047096 | 0 | 0 |  | 1 | TRUE | wye
69 | LV_855-13_0_5_load_70 | 85 | 0.0035928 | 0.00090044 | 0 | 0 |  | 1 | TRUE | wye
70 | LV_855-13_0_5_load_73 | 88 | 0.0012605 | 0.0003159 | 0 | 0 |  | 1 | TRUE | wye
71 | LV_855-13_0_5_load_237 | 91 | 0.0024397 | 0.00061145 | 0 | 0 |  | 1 | TRUE | wye
72 | LV_855-13_0_5_load_236 | 92 | 0.00018129 | 4.5435e-05 | 0 | 0 |  | 1 | TRUE | wye
73 | LV_855-13_0_5_load_76 | 93 | 0.0023382 | 0.00058601 | 0 | 0 |  | 1 | TRUE | wye
74 | LV_855-13_0_5_load_77 | 94 | 0.0022995 | 0.00057631 | 0 | 0 |  | 1 | TRUE | wye
75 | LV_855-13_0_5_load_78 | 95 | 0.0023362 | 0.00058552 | 0 | 0 |  | 1 | TRUE | wye
76 | LV_855-13_0_5_load_79 | 96 | 0.0031928 | 0.00080019 | 0 | 0 |  | 1 | TRUE | wye
77 | LV_855-13_0_5_load_80 | 97 | 0.0099483 | 0.0024933 | 0 | 0 |  | 1 | TRUE | wye
78 | LV_855-13_0_5_load_81 | 98 | 0.0023204 | 0.00058154 | 0 | 0 |  | 1 | TRUE | wye
79 | LV_855-13_0_5_load_82 | 99 | 0.0028291 | 0.00070903 | 0 | 0 |  | 1 | TRUE | wye
80 | LV_855-13_0_5_load_89 | 100 | 0.0022752 | 0.00057022 | 0 | 0 |  | 1 | TRUE | wye
81 | LV_855-13_0_5_load_88 | 101 | 0.0023305 | 0.00058408 | 0 | 0 |  | 1 | TRUE | wye
82 | LV_855-13_0_5_load_90 | 102 | 0.0071496 | 0.0017919 | 0 | 0 |  | 1 | TRUE | wye
83 | LV_855-13_0_5_load_93 | 103 | 0.0016766 | 0.0004202 | 0 | 0 |  | 1 | TRUE | wye
84 | LV_855-13_0_5_load_94 | 104 | 0.0019978 | 0.00050069 | 0 | 0 |  | 1 | TRUE | wye
85 | LV_855-13_0_5_load_96 | 106 | 0.0008039 | 0.00020148 | 0 | 0 |  | 1 | TRUE | wye
86 | LV_855-13_0_5_load_98 | 108 | 0.00058937 | 0.00014771 | 0 | 0 |  | 1 | TRUE | wye
87 | LV_855-13_0_5_load_238 | 112 | 0.0010338 | 0.0002591 | 0 | 0 |  | 1 | TRUE | wye
88 | LV_855-13_0_5_load_193 | 113 | 0.0009596 | 0.0002405 | 0 | 0 |  | 1 | TRUE | wye
89 | LV_855-13_0_5_load_202 | 114 | 0.00052287 | 0.00013104 | 0 | 0 |  | 1 | TRUE | wye
90 | LV_855-13_0_5_load_203 | 116 | 0.00033779 | 8.4659e-05 | 0 | 0 |  | 1 | TRUE | wye
91 | LV_855-13_0_5_load_216 | 117 | 0.0033097 | 0.0008295 | 0 | 0 |  | 1 | TRUE | wye
92 | LV_855-13_0_5_load_108 | 118 | 0.020799 | 0.0052128 | 0 | 0 |  | 1 | TRUE | wye
93 | LV_855-13_0_5_load_111 | 119 | 0.0021103 | 0.00052889 | 0 | 0 |  | 1 | TRUE | wye
94 | LV_855-13_0_5_load_112 | 120 | 0.003466 | 0.00086866 | 0 | 0 |  | 1 | TRUE | wye
95 | LV_855-13_0_5_load_113 | 121 | 0.005763 | 0.0014443 | 0 | 0 |  | 1 | TRUE | wye
96 | LV_855-13_0_5_load_114 | 122 | 0.0043346 | 0.0010864 | 0 | 0 |  | 1 | TRUE | wye
97 | LV_855-13_0_5_load_140 | 123 | 0.00049823 | 0.00012487 | 0 | 0 |  | 1 | TRUE | wye
98 | LV_855-13_0_5_load_213 | 124 | 0.0011932 | 0.00029905 | 0 | 0 |  | 1 | TRUE | wye
99 | LV_855-13_0_5_load_175 | 126 | 0.00031545 | 7.906e-05 | 0 | 0 |  | 1 | TRUE | wye
100 | LV_855-13_0_5_load_180 | 130 | 0.00037228 | 9.3303e-05 | 0 | 0 |  | 1 | TRUE | wye
101 | LV_855-13_0_5_load_235 | 131 | 0.010361 | 0.0025968 | 0 | 0 |  | 1 | TRUE | wye
102 | LV_855-13_0_5_load_242 | 133 | 0.0010529 | 0.00026387 | 0 | 0 |  | 1 | TRUE | wye
103 | LV_855-13_0_5_load_181 | 134 | 0.0015742 | 0.00039452 | 0 | 0 |  | 1 | TRUE | wye
104 | LV_855-13_0_5_load_184 | 136 | 0.00018605 | 4.6628e-05 | 0 | 0 |  | 1 | TRUE | wye
105 | LV_855-13_0_5_load_211 | 138 | 0.00017267 | 4.3276e-05 | 0 | 0 |  | 1 | TRUE | wye
106 | LV_855-13_0_5_load_187 | 139 | 0.00033854 | 8.4846e-05 | 0 | 0 |  | 1 | TRUE | wye
107 | LV_855-13_0_5_load_188 | 140 | 0.00054594 | 0.00013683 | 0 | 0 |  | 1 | TRUE | wye
108 | LV_855-13_0_5_load_194 | 141 | 0.00048269 | 0.00012097 | 0 | 0 |  | 1 | TRUE | wye
109 | LV_855-13_0_5_load_201 | 142 | 0.00021926 | 5.4952e-05 | 0 | 0 |  | 1 | TRUE | wye
110 | LV_855-13_0_5_load_197 | 143 | 0.00092605 | 0.00023209 | 0 | 0 |  | 1 | TRUE | wye
111 | LV_855-13_0_5_load_198 | 144 | 0.00025986 | 6.5128e-05 | 0 | 0 |  | 1 | TRUE | wye
112 | LV_855-13_0_5_load_199 | 145 | 0.00018591 | 4.6593e-05 | 0 | 0 |  | 1 | TRUE | wye
113 | LV_855-13_0_5_load_212 | 146 | 0.00049597 | 0.0001243 | 0 | 0 |  | 1 | TRUE | wye
114 | LV_855-13_0_5_load_223 | 147 | 0.0014052 | 0.00035217 | 0 | 0 |  | 1 | TRUE | wye
115 | LV_855-13_0_5_load_231 | 150 | 0.0028072 | 0.00070355 | 0 | 0 |  | 1 | TRUE | wye

## ext_grid
| name | bus | vm_pu | va_degree | slack_weight | in_service
0 |  | 98 | 1 | 0 | 1 | TRUE

## line
| name | std_type | from_bus | to_bus | length_km | r_ohm_per_km | x_ohm_per_km | c_nf_per_km | g_us_per_km | max_i_ka | df | parallel | type | in_service
0 | LV_855-13_0_5_line_0 |  | 0 | 1 | 0.048862 | 0.125 | 0.08 | 261 | 0 | 0.364 | 1 | 1 | cs | TRUE
1 | LV_855-13_0_5_line_1 |  | 0 | 2 | 0.002529 | 0.125 | 0.08 | 261 | 0 | 0.364 | 1 | 1 | cs | TRUE
2 | LV_855-13_0_5_line_2 |  | 2 | 3 | 0.078953 | 0.125 | 0.08 | 261 | 0 | 0.364 | 1 | 1 | cs | TRUE
3 | LV_855-13_0_5_line_3 |  | 3 | 4 | 0.023615 | 0.125 | 0.08 | 261 | 0 | 0.364 | 1 | 1 | cs | TRUE
4 | LV_855-13_0_5_line_4 |  | 3 | 5 | 0.008683 | 0.125 | 0.08 | 261 | 0 | 0.364 | 1 | 1 | cs | TRUE
5 | LV_855-13_0_5_line_5 |  | 4 | 9 | 0.0039437 | 0.125 | 0.08 | 261 | 0 | 0.364 | 1 | 1 | cs | TRUE
6 | LV_855-13_0_5_line_6 |  | 5 | 10 | 0.022992 | 0.125 | 0.08 | 261 | 0 | 0.364 | 1 | 1 | cs | TRUE
7 | LV_855-13_0_5_line_7 |  | 5 | 11 | 0.032483 | 0.125 | 0.08 | 261 | 0 | 0.364 | 1 | 1 | cs | TRUE
8 | LV_855-13_0_5_line_8 |  | 6 | 7 | 0.04844 | 0.125 | 0.08 | 261 | 0 | 0.364 | 1 | 1 | cs | TRUE
9 | LV_855-13_0_5_line_9 |  | 6 | 8 | 0.060086 | 0.125 | 0.08 | 261 | 0 | 0.364 | 1 | 1 | cs | TRUE
10 | LV_855-13_0_5_line_10 |  | 7 | 12 | 0.028421 | 0.125 | 0.08 | 261 | 0 | 0.364 | 1 | 1 | cs | TRUE
11 | LV_855-13_0_5_line_11 |  | 8 | 13 | 0.024623 | 0.125 | 0.08 | 261 | 0 | 0.364 | 1 | 1 | cs | TRUE
12 | LV_855-13_0_5_line_12 |  | 9 | 14 | 0.022843 | 0.125 | 0.08 | 261 | 0 | 0.364 | 1 | 1 | cs | TRUE
13 | LV_855-13_0_5_line_13 |  | 11 | 15 | 0.01336 | 0.125 | 0.08 | 261 | 0 | 0.364 | 1 | 1 | cs | TRUE
14 | LV_855-13_0_5_line_14 |  | 13 | 16 | 0.011573 | 0.125 | 0.08 | 261 | 0 | 0.364 | 1 | 1 | cs | TRUE
15 | LV_855-13_0_5_line_15 |  | 14 | 37 | 0.04255 | 0.125 | 0.08 | 261 | 0 | 0.364 | 1 | 4 | cs | TRUE
16 | LV_855-13_0_5_line_16 |  | 14 | 38 | 0.015128 | 0.125 | 0.08 | 261 | 0 | 0.364 | 1 | 1 | cs | TRUE
17 | LV_855-13_0_5_line_17 |  | 14 | 36 | 0.042614 | 0.125 | 0.08 | 261 | 0 | 0.364 | 1 | 4 | cs | TRUE
18 | LV_855-13_0_5_line_18 |  | 15 | 43 | 0.019482 | 0.125 | 0.08 | 261 | 0 | 0.364 | 1 | 1 | cs | TRUE
19 | LV_855-13_0_5_line_19 |  | 16 | 17 | 0.022384 | 0.125 | 0.08 | 261 | 0 | 0.364 | 1 | 1 | cs | TRUE
20 | LV_855-13_0_5_line_20 |  | 16 | 18 | 0.012319 | 0.125 | 0.08 | 261 | 0 | 0.364 | 1 | 1 | cs | TRUE
21 | LV_855-13_0_5_line_21 |  | 17 | 21 | 0.039646 | 0.125 | 0.08 | 261 | 0 | 0.364 | 1 | 2 | cs | TRUE
22 | LV_855-13_0_5_line_22 |  | 18 | 22 | 0.035492 | 0.125 | 0.08 | 261 | 0 | 0.364 | 1 | 1 | cs | TRUE
23 | LV_855-13_0_5_line_23 |  | 18 | 19 | 0.051673 | 0.125 | 0.08 | 261 | 0 | 0.364 | 1 | 1 | cs | TRUE
24 | LV_855-13_0_5_line_24 |  | 19 | 20 | 0.040662 | 0.125 | 0.08 | 261 | 0 | 0.364 | 1 | 1 | cs | TRUE
25 | LV_855-13_0_5_line_25 |  | 20 | 23 | 0.0098308 | 0.125 | 0.08 | 261 | 0 | 0.364 | 1 | 1 | cs | TRUE
26 | LV_855-13_0_5_line_26 |  | 21 | 26 | 0.0062972 | 0.125 | 0.08 | 261 | 0 | 0.364 | 1 | 4 | cs | TRUE
27 | LV_855-13_0_5_line_27 |  | 22 | 27 | 0.016984 | 0.125 | 0.08 | 261 | 0 | 0.364 | 1 | 1 | cs | TRUE
28 | LV_855-13_0_5_line_28 |  | 23 | 118 | 0.00717 | 0.125 | 0.08 | 261 | 0 | 0.364 | 1 | 1 | cs | TRUE
29 | LV_855-13_0_5_line_29 |  | 24 | 25 | 0.018307 | 0.125 | 0.08 | 261 | 0 | 0.364 | 1 | 1 | cs | TRUE
30 | LV_855-13_0_5_line_30 |  | 25 | 118 | 0.031717 | 0.125 | 0.08 | 261 | 0 | 0.364 | 1 | 1 | cs | TRUE
31 | LV_855-13_0_5_line_31 |  | 26 | 36 | 0.0089646 | 0.125 | 0.08 | 261 | 0 | 0.364 | 1 | 4 | cs | TRUE
32 | LV_855-13_0_5_line_32 |  | 27 | 73 | 0.021617 | 0.125 | 0.08 | 261 | 0 | 0.364 | 1 | 1 | cs | TRUE
33 | LV_855-13_0_5_line_33 |  | 28 | 29 | 0.0046943 | 0.125 | 0.08 | 261 | 0 | 0.364 | 1 | 4 | cs | TRUE
34 | LV_855-13_0_5_line_34 |  | 28 | 30 | 0.12926 | 0.125 | 0.08 | 261 | 0 | 0.364 | 1 | 4 | cs | TRUE
35 | LV_855-13_0_5_line_35 |  | 29 | 31 | 0.0003663 | 0.125 | 0.08 | 261 | 0 | 0.364 | 1 | 4 | cs | TRUE
36 | LV_855-13_0_5_line_36 |  | 30 | 32 | 0.048487 | 0.125 | 0.08 | 261 | 0 | 0.364 | 1 | 4 | cs | TRUE
37 | LV_855-13_0_5_line_37 |  | 31 | 33 | 0.023631 | 0.125 | 0.08 | 261 | 0 | 0.364 | 1 | 4 | cs | TRUE
38 | LV_855-13_0_5_line_38 |  | 32 | 88 | 0.022563 | 0.125 | 0.08 | 261 | 0 | 0.364 | 1 | 4 | cs | TRUE
39 | LV_855-13_0_5_line_39 |  | 33 | 34 | 0.00085164 | 0.125 | 0.08 | 261 | 0 | 0.364 | 1 | 4 | cs | TRUE
40 | LV_855-13_0_5_line_40 |  | 34 | 35 | 0.01758 | 0.125 | 0.08 | 261 | 0 | 0.364 | 1 | 4 | cs | TRUE
41 | LV_855-13_0_5_line_41 |  | 35 | 71 | 0.0077833 | 0.125 | 0.08 | 261 | 0 | 0.364 | 1 | 1 | cs | TRUE
42 | LV_855-13_0_5_line_42 |  | 35 | 51 | 0.0074406 | 0.125 | 0.08 | 261 | 0 | 0.364 | 1 | 4 | cs | TRUE
43 | LV_855-13_0_5_line_43 |  | 37 | 39 | 0.011906 | 0.125 | 0.08 | 261 | 0 | 0.364 | 1 | 4 | cs | TRUE
44 | LV_855-13_0_5_line_44 |  | 38 | 40 | 0.0072475 | 0.125 | 0.08 | 261 | 0 | 0.364 | 1 | 1 | cs | TRUE
45 | LV_855-13_0_5_line_45 |  | 39 | 41 | 0.021868 | 0.125 | 0.08 | 261 | 0 | 0.364 | 1 | 4 | cs | TRUE
46 | LV_855-13_0_5_line_46 |  | 40 | 42 | 0.025177 | 0.125 | 0.08 | 261 | 0 | 0.364 | 1 | 1 | cs | TRUE
47 | LV_855-13_0_5_line_47 |  | 41 | 45 | 0.023158 | 0.125 | 0.08 | 261 | 0 | 0.364 | 1 | 4 | cs | TRUE
48 | LV_855-13_0_5_line_48 |  | 42 | 54 | 0.001358 | 0.125 | 0.08 | 261 | 0 | 0.364 | 1 | 1 | cs | TRUE
49 | LV_855-13_0_5_line_49 |  | 43 | 61 | 0.013123 | 0.125 | 0.08 | 261 | 0 | 0.364 | 1 | 1 | cs | TRUE
50 | LV_855-13_0_5_line_50 |  | 44 | 45 | 0.0095492 | 0.125 | 0.08 | 261 | 0 | 0.364 | 1 | 4 | cs | TRUE
51 | LV_855-13_0_5_line_51 |  | 44 | 46 | 0.0084903 | 0.125 | 0.08 | 261 | 0 | 0.364 | 1 | 4 | cs | TRUE
52 | LV_855-13_0_5_line_52 |  | 46 | 47 | 0.018757 | 0.125 | 0.08 | 261 | 0 | 0.364 | 1 | 4 | cs | TRUE
53 | LV_855-13_0_5_line_53 |  | 46 | 48 | 0.021513 | 0.125 | 0.08 | 261 | 0 | 0.364 | 1 | 4 | cs | TRUE
54 | LV_855-13_0_5_line_54 |  | 47 | 49 | 0.0083957 | 0.125 | 0.08 | 261 | 0 | 0.364 | 1 | 4 | cs | TRUE
55 | LV_855-13_0_5_line_55 |  | 48 | 50 | 0.00628 | 0.125 | 0.08 | 261 | 0 | 0.364 | 1 | 4 | cs | TRUE
56 | LV_855-13_0_5_line_56 |  | 49 | 51 | 0.020328 | 0.125 | 0.08 | 261 | 0 | 0.364 | 1 | 4 | cs | TRUE
57 | LV_855-13_0_5_line_57 |  | 50 | 52 | 0.0075936 | 0.125 | 0.08 | 261 | 0 | 0.364 | 1 | 4 | cs | TRUE
58 | LV_855-13_0_5_line_58 |  | 52 | 53 | 0.002943 | 0.125 | 0.08 | 261 | 0 | 0.364 | 1 | 4 | cs | TRUE
59 | LV_855-13_0_5_line_59 |  | 53 | 101 | 0.004476 | 0.125 | 0.08 | 261 | 0 | 0.364 | 1 | 4 | cs | TRUE
60 | LV_855-13_0_5_line_60 |  | 54 | 55 | 0.025259 | 0.125 | 0.08 | 261 | 0 | 0.364 | 1 | 1 | cs | TRUE
61 | LV_855-13_0_5_line_61 |  | 55 | 56 | 0.00032995 | 0.125 | 0.08 | 261 | 0 | 0.364 | 1 | 1 | cs | TRUE
62 | LV_855-13_0_5_line_62 |  | 56 | 57 | 0.038156 | 0.125 | 0.08 | 261 | 0 | 0.364 | 1 | 1 | cs | TRUE
63 | LV_855-13_0_5_line_63 |  | 57 | 58 | 0.016903 | 0.125 | 0.08 | 261 | 0 | 0.364 | 1 | 1 | cs | TRUE
64 | LV_855-13_0_5_line_64 |  | 57 | 59 | 0.021038 | 0.125 | 0.08 | 261 | 0 | 0.364 | 1 | 1 | cs | TRUE
65 | LV_855-13_0_5_line_65 |  | 57 | 60 | 0.047132 | 0.125 | 0.08 | 261 | 0 | 0.364 | 1 | 1 | cs | TRUE
66 | LV_855-13_0_5_line_66 |  | 59 | 65 | 0.057381 | 0.125 | 0.08 | 261 | 0 | 0.364 | 1 | 1 | cs | TRUE
67 | LV_855-13_0_5_line_67 |  | 59 | 62 | 0.026638 | 0.125 | 0.08 | 261 | 0 | 0.364 | 1 | 1 | cs | TRUE
68 | LV_855-13_0_5_line_68 |  | 60 | 67 | 0.020063 | 0.125 | 0.08 | 261 | 0 | 0.364 | 1 | 1 | cs | TRUE
69 | LV_855-13_0_5_line_69 |  | 62 | 63 | 0.00055338 | 0.125 | 0.08 | 261 | 0 | 0.364 | 1 | 1 | cs | TRUE
70 | LV_855-13_0_5_line_70 |  | 63 | 64 | 0.0068827 | 0.125 | 0.08 | 261 | 0 | 0.364 | 1 | 1 | cs | TRUE
71 | LV_855-13_0_5_line_71 |  | 65 | 66 | 0.0029929 | 0.125 | 0.08 | 261 | 0 | 0.364 | 1 | 1 | cs | TRUE
72 | LV_855-13_0_5_line_72 |  | 66 | 68 | 0.00507 | 0.125 | 0.08 | 261 | 0 | 0.364 | 1 | 1 | cs | TRUE
73 | LV_855-13_0_5_line_73 |  | 67 | 69 | 0.021214 | 0.125 | 0.08 | 261 | 0 | 0.364 | 1 | 1 | cs | TRUE
74 | LV_855-13_0_5_line_74 |  | 68 | 70 | 0.039626 | 0.125 | 0.08 | 261 | 0 | 0.364 | 1 | 1 | cs | TRUE
75 | LV_855-13_0_5_line_75 |  | 69 | 117 | 0.027963 | 0.125 | 0.08 | 261 | 0 | 0.364 | 1 | 1 | cs | TRUE
76 | LV_855-13_0_5_line_76 |  | 70 | 83 | 0.013398 | 0.125 | 0.08 | 261 | 0 | 0.364 | 1 | 1 | cs | TRUE
77 | LV_855-13_0_5_line_77 |  | 71 | 72 | 0.023602 | 0.125 | 0.08 | 261 | 0 | 0.364 | 1 | 1 | cs | TRUE
78 | LV_855-13_0_5_line_78 |  | 72 | 81 | 0.0024514 | 0.125 | 0.08 | 261 | 0 | 0.364 | 1 | 1 | cs | TRUE
79 | LV_855-13_0_5_line_79 |  | 74 | 75 | 0.012806 | 0.125 | 0.08 | 261 | 0 | 0.364 | 1 | 1 | cs | TRUE
80 | LV_855-13_0_5_line_80 |  | 74 | 76 | 0.0041703 | 0.125 | 0.08 | 261 | 0 | 0.364 | 1 | 1 | cs | TRUE
81 | LV_855-13_0_5_line_81 |  | 75 | 77 | 0.0013662 | 0.125 | 0.08 | 261 | 0 | 0.364 | 1 | 1 | cs | TRUE
82 | LV_855-13_0_5_line_82 |  | 76 | 78 | 0.016097 | 0.125 | 0.08 | 261 | 0 | 0.364 | 1 | 1 | cs | TRUE
83 | LV_855-13_0_5_line_83 |  | 77 | 79 | 0.02851 | 0.125 | 0.08 | 261 | 0 | 0.364 | 1 | 1 | cs | TRUE
84 | LV_855-13_0_5_line_84 |  | 78 | 80 | 0.0044473 | 0.125 | 0.08 | 261 | 0 | 0.364 | 1 | 1 | cs | TRUE
85 | LV_855-13_0_5_line_85 |  | 79 | 81 | 0.037391 | 0.125 | 0.08 | 261 | 0 | 0.364 | 1 | 1 | cs | TRUE
86 | LV_855-13_0_5_line_86 |  | 81 | 82 | 0.031231 | 0.125 | 0.08 | 261 | 0 | 0.364 | 1 | 1 | cs | TRUE
87 | LV_855-13_0_5_line_87 |  | 83 | 84 | 0.018539 | 0.125 | 0.08 | 261 | 0 | 0.364 | 1 | 1 | cs | TRUE
88 | LV_855-13_0_5_line_88 |  | 85 | 86 | 0.022803 | 0.125 | 0.08 | 261 | 0 | 0.364 | 1 | 4 | cs | TRUE
89 | LV_855-13_0_5_line_89 |  | 85 | 87 | 0.18476 | 0.125 | 0.08 | 261 | 0 | 0.364 | 1 | 4 | cs | TRUE
90 | LV_855-13_0_5_line_90 |  | 86 | 88 | 0.040855 | 0.125 | 0.08 | 261 | 0 | 0.364 | 1 | 4 | cs | TRUE
91 | LV_855-13_0_5_line_91 |  | 87 | 89 | 0.23442 | 0.125 | 0.08 | 261 | 0 | 0.364 | 1 | 2 | cs | TRUE
92 | LV_855-13_0_5_line_92 |  | 89 | 90 | 0.064694 | 0.125 | 0.08 | 261 | 0 | 0.364 | 1 | 1 | cs | TRUE
93 | LV_855-13_0_5_line_93 |  | 90 | 137 | 0.070547 | 0.125 | 0.08 | 261 | 0 | 0.364 | 1 | 1 | cs | TRUE
94 | LV_855-13_0_5_line_94 |  | 90 | 131 | 0.029339 | 0.125 | 0.08 | 261 | 0 | 0.364 | 1 | 1 | cs | TRUE
95 | LV_855-13_0_5_line_95 |  | 91 | 92 | 0.019543 | 0.125 | 0.08 | 261 | 0 | 0.364 | 1 | 1 | cs | TRUE
96 | LV_855-13_0_5_line_96 |  | 92 | 129 | 0.012405 | 0.125 | 0.08 | 261 | 0 | 0.364 | 1 | 1 | cs | TRUE
97 | LV_855-13_0_5_line_97 |  | 93 | 94 | 0.0063415 | 0.125 | 0.08 | 261 | 0 | 0.364 | 1 | 4 | cs | TRUE
98 | LV_855-13_0_5_line_98 |  | 93 | 95 | 0.00078506 | 0.125 | 0.08 | 261 | 0 | 0.364 | 1 | 4 | cs | TRUE
99 | LV_855-13_0_5_line_99 |  | 94 | 96 | 0.0021838 | 0.125 | 0.08 | 261 | 0 | 0.364 | 1 | 4 | cs | TRUE
100 | LV_855-13_0_5_line_100 |  | 95 | 97 | 0.0034788 | 0.125 | 0.08 | 261 | 0 | 0.364 | 1 | 4 | cs | TRUE
101 | LV_855-13_0_5_line_101 |  | 96 | 98 | 0.0045751 | 0.125 | 0.08 | 261 | 0 | 0.364 | 1 | 4 | cs | TRUE
102 | LV_855-13_0_5_line_102 |  | 97 | 99 | 0.00045014 | 0.125 | 0.08 | 261 | 0 | 0.364 | 1 | 4 | cs | TRUE
103 | LV_855-13_0_5_line_103 |  | 98 | 100 | 0.0019327 | 0.125 | 0.08 | 261 | 0 | 0.364 | 1 | 1 | cs | TRUE
104 | LV_855-13_0_5_line_104 |  | 99 | 101 | 0.0003157 | 0.125 | 0.08 | 261 | 0 | 0.364 | 1 | 4 | cs | TRUE
105 | LV_855-13_0_5_line_105 |  | 100 | 102 | 0.0024096 | 0.125 | 0.08 | 261 | 0 | 0.364 | 1 | 1 | cs | TRUE
106 | LV_855-13_0_5_line_106 |  | 103 | 104 | 0.00030486 | 0.125 | 0.08 | 261 | 0 | 0.364 | 1 | 1 | cs | TRUE
107 | LV_855-13_0_5_line_107 |  | 103 | 105 | 0.051265 | 0.125 | 0.08 | 261 | 0 | 0.364 | 1 | 1 | cs | TRUE
108 | LV_855-13_0_5_line_108 |  | 105 | 106 | 0.16699 | 0.125 | 0.08 | 261 | 0 | 0.364 | 1 | 1 | cs | TRUE
109 | LV_855-13_0_5_line_109 |  | 106 | 107 | 0.0037635 | 0.125 | 0.08 | 261 | 0 | 0.364 | 1 | 1 | cs | TRUE
110 | LV_855-13_0_5_line_110 |  | 107 | 108 | 0.044072 | 0.125 | 0.08 | 261 | 0 | 0.364 | 1 | 1 | cs | TRUE
111 | LV_855-13_0_5_line_111 |  | 108 | 109 | 0.071742 | 0.125 | 0.08 | 261 | 0 | 0.364 | 1 | 1 | cs | TRUE
112 | LV_855-13_0_5_line_112 |  | 109 | 110 | 0.085053 | 0.125 | 0.08 | 261 | 0 | 0.364 | 1 | 1 | cs | TRUE
113 | LV_855-13_0_5_line_113 |  | 110 | 111 | 0.087158 | 0.125 | 0.08 | 261 | 0 | 0.364 | 1 | 1 | cs | TRUE
114 | LV_855-13_0_5_line_114 |  | 110 | 112 | 0.052041 | 0.125 | 0.08 | 261 | 0 | 0.364 | 1 | 1 | cs | TRUE
115 | LV_855-13_0_5_line_115 |  | 111 | 113 | 0.0087368 | 0.125 | 0.08 | 261 | 0 | 0.364 | 1 | 1 | cs | TRUE
116 | LV_855-13_0_5_line_116 |  | 111 | 114 | 0.01978 | 0.125 | 0.08 | 261 | 0 | 0.364 | 1 | 1 | cs | TRUE
117 | LV_855-13_0_5_line_117 |  | 113 | 115 | 0.014518 | 0.125 | 0.08 | 261 | 0 | 0.364 | 1 | 1 | cs | TRUE
118 | LV_855-13_0_5_line_118 |  | 114 | 116 | 0.014266 | 0.125 | 0.08 | 261 | 0 | 0.364 | 1 | 1 | cs | TRUE
119 | LV_855-13_0_5_line_119 |  | 115 | 141 | 0.1918 | 0.125 | 0.08 | 261 | 0 | 0.364 | 1 | 1 | cs | TRUE
120 | LV_855-13_0_5_line_120 |  | 115 | 140 | 0.028637 | 0.125 | 0.08 | 261 | 0 | 0.364 | 1 | 1 | cs | TRUE
121 | LV_855-13_0_5_line_121 |  | 117 | 122 | 0.0022073 | 0.125 | 0.08 | 261 | 0 | 0.364 | 1 | 1 | cs | TRUE
122 | LV_855-13_0_5_line_122 |  | 119 | 120 | 0.032574 | 0.125 | 0.08 | 261 | 0 | 0.364 | 1 | 1 | cs | TRUE
123 | LV_855-13_0_5_line_123 |  | 120 | 121 | 0.025875 | 0.125 | 0.08 | 261 | 0 | 0.364 | 1 | 1 | cs | TRUE
124 | LV_855-13_0_5_line_124 |  | 121 | 122 | 0.025728 | 0.125 | 0.08 | 261 | 0 | 0.364 | 1 | 1 | cs | TRUE
125 | LV_855-13_0_5_line_125 |  | 123 | 124 | 0.027852 | 0.125 | 0.08 | 261 | 0 | 0.364 | 1 | 1 | cs | TRUE
126 | LV_855-13_0_5_line_126 |  | 124 | 125 | 0.023722 | 0.125 | 0.08 | 261 | 0 | 0.364 | 1 | 1 | cs | TRUE
127 | LV_855-13_0_5_line_127 |  | 125 | 146 | 0.046234 | 0.125 | 0.08 | 261 | 0 | 0.364 | 1 | 1 | cs | TRUE
128 | LV_855-13_0_5_line_128 |  | 125 | 138 | 0.032886 | 0.125 | 0.08 | 261 | 0 | 0.364 | 1 | 1 | cs | TRUE
129 | LV_855-13_0_5_line_129 |  | 125 | 145 | 0.049074 | 0.125 | 0.08 | 261 | 0 | 0.364 | 1 | 1 | cs | TRUE
130 | LV_855-13_0_5_line_130 |  | 126 | 127 | 0.012795 | 0.125 | 0.08 | 261 | 0 | 0.364 | 1 | 1 | cs | TRUE
131 | LV_855-13_0_5_line_131 |  | 126 | 128 | 0.012702 | 0.125 | 0.08 | 261 | 0 | 0.364 | 1 | 1 | cs | TRUE
132 | LV_855-13_0_5_line_132 |  | 127 | 129 | 0.1029 | 0.125 | 0.08 | 261 | 0 | 0.364 | 1 | 1 | cs | TRUE
133 | LV_855-13_0_5_line_133 |  | 128 | 130 | 0.013076 | 0.125 | 0.08 | 261 | 0 | 0.364 | 1 | 1 | cs | TRUE
134 | LV_855-13_0_5_line_134 |  | 130 | 132 | 0.013567 | 0.125 | 0.08 | 261 | 0 | 0.364 | 1 | 1 | cs | TRUE
135 | LV_855-13_0_5_line_135 |  | 131 | 132 | 0.21559 | 0.125 | 0.08 | 261 | 0 | 0.364 | 1 | 1 | cs | TRUE
136 | LV_855-13_0_5_line_136 |  | 132 | 133 | 0.10864 | 0.125 | 0.08 | 261 | 0 | 0.364 | 1 | 1 | cs | TRUE
137 | LV_855-13_0_5_line_137 |  | 134 | 135 | 0.032989 | 0.125 | 0.08 | 261 | 0 | 0.364 | 1 | 1 | cs | TRUE
138 | LV_855-13_0_5_line_138 |  | 135 | 136 | 0.0084951 | 0.125 | 0.08 | 261 | 0 | 0.364 | 1 | 1 | cs | TRUE
139 | LV_855-13_0_5_line_139 |  | 136 | 137 | 0.0076778 | 0.125 | 0.08 | 261 | 0 | 0.364 | 1 | 1 | cs | TRUE
140 | LV_855-13_0_5_line_140 |  | 137 | 138 | 0.017531 | 0.125 | 0.08 | 261 | 0 | 0.364 | 1 | 1 | cs | TRUE
141 | LV_855-13_0_5_line_141 |  | 139 | 140 | 0.025934 | 0.125 | 0.08 | 261 | 0 | 0.364 | 1 | 1 | cs | TRUE
142 | LV_855-13_0_5_line_142 |  | 141 | 142 | 0.025116 | 0.125 | 0.08 | 261 | 0 | 0.364 | 1 | 1 | cs | TRUE
143 | LV_855-13_0_5_line_143 |  | 142 | 143 | 0.11364 | 0.125 | 0.08 | 261 | 0 | 0.364 | 1 | 1 | cs | TRUE
144 | LV_855-13_0_5_line_144 |  | 143 | 144 | 0.0029167 | 0.125 | 0.08 | 261 | 0 | 0.364 | 1 | 1 | cs | TRUE
145 | LV_855-13_0_5_line_145 |  | 144 | 145 | 0.018609 | 0.125 | 0.08 | 261 | 0 | 0.364 | 1 | 1 | cs | TRUE
146 | LV_855-13_0_5_line_146 |  | 146 | 147 | 0.05808 | 0.125 | 0.08 | 261 | 0 | 0.364 | 1 | 1 | cs | TRUE
147 | LV_855-13_0_5_line_147 |  | 147 | 148 | 0.0165 | 0.125 | 0.08 | 261 | 0 | 0.364 | 1 | 1 | cs | TRUE
148 | LV_855-13_0_5_line_148 |  | 148 | 149 | 0.010605 | 0.125 | 0.08 | 261 | 0 | 0.364 | 1 | 1 | cs | TRUE
149 | LV_855-13_0_5_line_149 |  | 149 | 150 | 0.033845 | 0.125 | 0.08 | 261 | 0 | 0.364 | 1 | 1 | cs | TRUE

## trafo
| name | std_type | hv_bus | lv_bus | sn_mva | vn_hv_kv | vn_lv_kv | vk_percent | vkr_percent | pfe_kw | i0_percent | shift_degree | tap_side | tap_neutral | tap_min | tap_max | tap_step_percent | tap_step_degree | tap_pos | tap_phase_shifter | parallel | df | in_service
0 | LV_855-13_0_5_trafo_81 | 0.63 MVA 20/0.4 kV | 151 | 98 | 0.63 | 20 | 0.4 | 6 | 1.206 | 1.65 | 0.2619 | 150 | hv | 0 | -2 | 2 | 2.5 | 0 | 0 | FALSE | 1 | 1 | TRUE

## line_geodata
| x0 | y0 | x1 | y1 | x2 | y2 | x3 | y3 | x4 | y4 | x5 | y5 | x6 | y6 | x7 | y7 | x8 | y8 | x9 | y9 | x10 | y10 | x11 | y11 | x12 | y12 | x13 | y13 | x14 | y14 | x15 | y15 | x16 | y16
0 | 2592370.1386 | 1184964.6194 | 2592370.7791 | 1184965.8448 | 2592396.9764 | 1185005.4427
1 | 2592370.1386 | 1184964.6194 | 2592368.9671 | 1184962.3781
2 | 2592330.9237 | 1184893.3476 | 2592334.5453 | 1184902.4699 | 2592354.5903 | 1184934.8718 | 2592368.9671 | 1184962.3781
3 | 2592330.9237 | 1184893.3476 | 2592331.8763 | 1184886.3761 | 2592334.7594 | 1184879.1687 | 2592337.8782 | 1184870.9232
4 | 2592323.4996 | 1184888.8104 | 2592330.9237 | 1184893.3476
5 | 2592337.8782 | 1184870.9232 | 2592339.2734 | 1184867.2345
6 | 2592323.4996 | 1184888.8104 | 2592314.215 | 1184891.4127 | 2592301.1073 | 1184888.5727
7 | 2592323.4996 | 1184888.8104 | 2592314.1451 | 1184878.7618 | 2592303.3223 | 1184866.3806 | 2592301.5498 | 1184864.9
8 | 2592466.4613 | 1184973.8377 | 2592458.8283 | 1184972.9024 | 2592455.0259 | 1184971.5066 | 2592423.9719 | 1184951.9489
9 | 2592466.4613 | 1184973.8377 | 2592465.7146 | 1184968.8138 | 2592465.3487 | 1184963.1558 | 2592466.2422 | 1184915.5745 | 2592466.2637 | 1184913.827
10 | 2592399.9226 | 1184936.8028 | 2592423.9719 | 1184951.9489
11 | 2592465.2929 | 1184889.251 | 2592465.8489 | 1184894.2974 | 2592466.3875 | 1184903.7571 | 2592466.2637 | 1184913.827
12 | 2592347.3549 | 1184845.8685 | 2592339.2734 | 1184867.2345
13 | 2592291.2966 | 1184856.3354 | 2592301.5498 | 1184864.9
14 | 2592462.6914 | 1184877.993 | 2592464.3242 | 1184883.6716 | 2592465.2929 | 1184889.251
15 | 2592347.3549 | 1184845.8685 | 2592308.9675 | 1184827.5144
16 | 2592347.3549 | 1184845.8685 | 2592352.4987 | 1184831.6415
17 | 2592347.3549 | 1184845.8685 | 2592388.7245 | 1184856.0896
18 | 2592274.1539 | 1184847.1003 | 2592279.0918 | 1184849.4366 | 2592291.2966 | 1184856.3354 | 2592291.2966 | 1184856.3354
19 | 2592462.6914 | 1184877.993 | 2592455.0048 | 1184876.9467 | 2592447.4918 | 1184874.4883 | 2592441.1322 | 1184872.3134
20 | 2592458.7385 | 1184866.3253 | 2592460.232 | 1184870.4478 | 2592462.6914 | 1184877.993
21 | 2592441.1322 | 1184872.3134 | 2592406.6204 | 1184860.511 | 2592403.5408 | 1184859.7502
22 | 2592458.7385 | 1184866.3253 | 2592457.1162 | 1184862.9256 | 2592455.288 | 1184859.6262 | 2592439.4845 | 1184836.5695
23 | 2592458.7385 | 1184866.3253 | 2592463.7275 | 1184864.5403 | 2592468.6386 | 1184861.4658 | 2592450.5901 | 1184832.3181 | 2592455.9051 | 1184828.8318
24 | 2592455.9051 | 1184828.8318 | 2592439.0866 | 1184800.6942 | 2592437.8531 | 1184797.0272 | 2592438.8709 | 1184793.1462
25 | 2592446.4343 | 1184787.2224 | 2592446.4343 | 1184787.2224 | 2592442.14 | 1184789.2622 | 2592438.8709 | 1184793.1462
26 | 2592403.5408 | 1184859.7502 | 2592397.4274 | 1184858.2398
27 | 2592439.4845 | 1184836.5695 | 2592429.8824 | 1184822.5603
28 | 2592453.5926 | 1184786.813 | 2592446.4343 | 1184787.2224
29 | 2592480.8083 | 1184774.7278 | 2592480.8083 | 1184774.7278 | 2592485.3224 | 1184777.5791 | 2592495.9965 | 1184784.9436
30 | 2592480.8083 | 1184774.7278 | 2592476.3041 | 1184773.7107 | 2592472.6275 | 1184775.3496 | 2592471.036 | 1184778.1197 | 2592469.0317 | 1184780.4901 | 2592466.4923 | 1184782.0608 | 2592461.4876 | 1184783.5791 | 2592457.7656 | 1184785.4737 | 2592453.5926 | 1184786.813 | 2592453.5926 | 1184786.813
31 | 2592388.7245 | 1184856.0896 | 2592397.4274 | 1184858.2398
32 | 2592417.4193 | 1184804.8979 | 2592427.2112 | 1184818.6631 | 2592429.8824 | 1184822.5603
33 | 2592172.7198 | 1184793.5333 | 2592169.8942 | 1184797.282
34 | 2592169.8942 | 1184797.282 | 2592053.6656 | 1184853.8366
35 | 2592172.7198 | 1184793.5333 | 2592172.9403 | 1184793.2408
36 | 2592053.6656 | 1184853.8366 | 2592055.803 | 1184831.3555 | 2592051.9025 | 1184825.2353 | 2592033.3571 | 1184823.29
37 | 2592172.9403 | 1184793.2408 | 2592187.1639 | 1184774.3705
38 | 2592010.9173 | 1184820.9363 | 2592033.3571 | 1184823.29
39 | 2592187.1639 | 1184774.3705 | 2592187.6765 | 1184773.6904
40 | 2592198.2583 | 1184759.6516 | 2592187.6765 | 1184773.6904
41 | 2592198.2583 | 1184759.6516 | 2592191.6397 | 1184755.5561
42 | 2592198.2583 | 1184759.6516 | 2592204.5842 | 1184763.5689
43 | 2592298.4899 | 1184821.8963 | 2592302.7414 | 1184824.5375 | 2592308.9675 | 1184827.5144
44 | 2592352.4987 | 1184831.6415 | 2592354.6935 | 1184825.5708 | 2592354.9459 | 1184824.8199
45 | 2592298.4899 | 1184821.8963 | 2592279.9147 | 1184810.3565
46 | 2592362.9686 | 1184800.9554 | 2592354.9459 | 1184824.8199
47 | 2592279.9147 | 1184810.3565 | 2592260.2437 | 1184798.136
48 | 2592362.9686 | 1184800.9554 | 2592363.0946 | 1184800.5804 | 2592363.4255 | 1184799.6767
49 | 2592262.2912 | 1184841.4878 | 2592274.1539 | 1184847.1003
50 | 2592252.1323 | 1184793.0969 | 2592260.2437 | 1184798.136
51 | 2592244.9204 | 1184788.6165 | 2592252.1323 | 1184793.0969
52 | 2592244.9204 | 1184788.6165 | 2592228.9875 | 1184778.719
53 | 2592244.9204 | 1184788.6165 | 2592250.3839 | 1184770.2888 | 2592251.9806 | 1184768.5132
54 | 2592221.8557 | 1184774.2889 | 2592228.9875 | 1184778.719
55 | 2592256.1799 | 1184763.8436 | 2592251.9806 | 1184768.5132
56 | 2592221.8557 | 1184774.2889 | 2592209.2574 | 1184766.4629 | 2592204.5842 | 1184763.5689
57 | 2592256.1799 | 1184763.8436 | 2592259.3918 | 1184760.2718 | 2592261.8329 | 1184758.9206
58 | 2592264.4076 | 1184757.4952 | 2592261.8329 | 1184758.9206
59 | 2592268.3236 | 1184755.3275 | 2592264.4076 | 1184757.4952
60 | 2592372.1091 | 1184775.9573 | 2592363.4255 | 1184799.6767
61 | 2592372.1091 | 1184775.9573 | 2592372.2226 | 1184775.6475
62 | 2592388.6094 | 1184741.9062 | 2592382.2524 | 1184748.251 | 2592372.2226 | 1184775.6475
63 | 2592388.6094 | 1184741.9062 | 2592390.2666 | 1184748.7076 | 2592392.8117 | 1184757.4422 | 2592393.0709 | 1184758.2046
64 | 2592375.7933 | 1184728.6269 | 2592386.5596 | 1184732.5485 | 2592388.6094 | 1184741.9062
65 | 2592378.0944 | 1184695.9627 | 2592386.5596 | 1184732.5485 | 2592388.6094 | 1184741.9062
66 | 2592375.7933 | 1184728.6269 | 2592374.681 | 1184712.3755 | 2592364.4014 | 1184677.493 | 2592362.3372 | 1184673.2419
67 | 2592375.7933 | 1184728.6269 | 2592365.8894 | 1184724.6821 | 2592351.0439 | 1184718.7765
68 | 2592378.0944 | 1184695.9627 | 2592383.3594 | 1184695.0888 | 2592385.6567 | 1184695.1303 | 2592387.703 | 1184695.8058 | 2592397.4718 | 1184698.986
69 | 2592351.0439 | 1184718.7765 | 2592350.5297 | 1184718.572
70 | 2592344.1344 | 1184716.0279 | 2592350.5297 | 1184718.572
71 | 2592361.0299 | 1184670.5496 | 2592362.3372 | 1184673.2419
72 | 2592358.8153 | 1184665.9888 | 2592361.0299 | 1184670.5496
73 | 2592397.4718 | 1184698.986 | 2592417.6434 | 1184705.5529
74 | 2592358.8153 | 1184665.9888 | 2592351.6753 | 1184651.2848 | 2592346.752 | 1184644.9656 | 2592331.7023 | 1184642.3829
75 | 2592444.2033 | 1184714.2988 | 2592437.0576 | 1184711.8732 | 2592417.6434 | 1184705.5529
76 | 2592318.4977 | 1184640.1168 | 2592331.7023 | 1184642.3829
77 | 2592191.6397 | 1184755.5561 | 2592171.5694 | 1184743.1369
78 | 2592169.4849 | 1184741.847 | 2592171.5694 | 1184743.1369
79 | 2592174.6923 | 1184678.1933 | 2592169.1723 | 1184689.7485
80 | 2592174.6923 | 1184678.1933 | 2592176.4899 | 1184674.4304
81 | 2592168.5834 | 1184690.9813 | 2592169.1723 | 1184689.7485
82 | 2592183.4285 | 1184659.9057 | 2592176.4899 | 1184674.4304
83 | 2592156.2939 | 1184716.707 | 2592168.5834 | 1184690.9813
84 | 2592185.3455 | 1184655.8928 | 2592183.4285 | 1184659.9057
85 | 2592156.2939 | 1184716.707 | 2592150.0377 | 1184729.8109 | 2592169.4849 | 1184741.847
86 | 2592151.4154 | 1184767.3507 | 2592169.4849 | 1184741.847
87 | 2592301.7131 | 1184643.9011 | 2592309.5902 | 1184638.5882 | 2592318.4977 | 1184640.1168
88 | 2591998.4965 | 1184849.742 | 2591975.756 | 1184848.0526
89 | 2591794.5285 | 1184851.9661 | 2591809.498 | 1184843.2854 | 2591847.4517 | 1184837.8303 | 2591875.917 | 1184836.435 | 2591903.7153 | 1184838.4314 | 2591950.586 | 1184846.1827 | 2591975.756 | 1184848.0526
90 | 2591998.4965 | 1184849.742 | 2592000.1046 | 1184819.8021 | 2592010.9173 | 1184820.9363
91 | 2591778.0323 | 1184618.1238 | 2591794.5285 | 1184851.9661
92 | 2591714.3805 | 1184607.9626 | 2591727.5993 | 1184607.7885 | 2591740.8119 | 1184608.615 | 2591778.0323 | 1184618.1238
93 | 2591708.3452 | 1184543.6823 | 2591708.1789 | 1184566.7166 | 2591710.1203 | 1184568.7372 | 2591711.7331 | 1184570.4247 | 2591719.4542 | 1184579.363 | 2591719.9544 | 1184593.2694 | 2591713.8227 | 1184602.0492 | 2591714.3805 | 1184607.9626
94 | 2591714.3805 | 1184607.9626 | 2591684.9829 | 1184609.2266
95 | 2591433.6111 | 1184876.1663 | 2591442.4655 | 1184858.7447
96 | 2591448.0859 | 1184847.6863 | 2591442.4655 | 1184858.7447
97 | 2592279.5952 | 1184755.2415 | 2592273.256 | 1184755.0711
98 | 2592273.256 | 1184755.0711 | 2592272.4712 | 1184755.05
99 | 2592279.5952 | 1184755.2415 | 2592281.7782 | 1184755.3002
100 | 2592272.4712 | 1184755.05 | 2592268.9937 | 1184754.9566 | 2592268.9937 | 1184754.9566
101 | 2592286.3516 | 1184755.4231 | 2592281.7782 | 1184755.3002
102 | 2592268.9937 | 1184754.9566 | 2592268.5998 | 1184755.1746
103 | 2592286.3516 | 1184755.4231 | 2592288.2837 | 1184755.475
104 | 2592268.5998 | 1184755.1746 | 2592268.3236 | 1184755.3275
105 | 2592290.6924 | 1184755.5397 | 2592288.2837 | 1184755.475
106 | 2592381.6712 | 1184196.5758 | 2592381.915 | 1184196.7588
107 | 2592409.5458 | 1184236.5854 | 2592409.7849 | 1184232.5608 | 2592408.7545 | 1184226.6368 | 2592405.8755 | 1184219.5035 | 2592403.4115 | 1184214.6041 | 2592398.9016 | 1184209.5073 | 2592381.915 | 1184196.7588
108 | 2592409.5458 | 1184236.5854 | 2592406.9242 | 1184239.7015 | 2592401.1998 | 1184245.8342 | 2592393.5659 | 1184250.8354 | 2592381.9778 | 1184255.4527 | 2592361.1114 | 1184262.4164 | 2592336.7603 | 1184272.0417 | 2592313.144 | 1184283.178 | 2592299.8498 | 1184290.5435 | 2592285.5325 | 1184303.4243 | 2592274.1678 | 1184315.3897 | 2592269.7812 | 1184321.6919
109 | 2592267.6313 | 1184324.7808 | 2592269.7812 | 1184321.6919
110 | 2592267.6313 | 1184324.7808 | 2592254.7567 | 1184343.574 | 2592243.0948 | 1184361.3882
111 | 2592204.1638 | 1184421.6472 | 2592226.4812 | 1184386.7666 | 2592243.0948 | 1184361.3882
112 | 2592143.7896 | 1184368.8663 | 2592163.0585 | 1184383.7374 | 2592172.4887 | 1184392.5072 | 2592181.0876 | 1184390.2836 | 2592187.2725 | 1184398.0128 | 2592193.458 | 1184406.2533 | 2592204.1638 | 1184421.6472
113 | 2592078.2063 | 1184336.9704 | 2592086.9695 | 1184337.6924 | 2592093.7639 | 1184338.7283 | 2592102.9411 | 1184340.8727 | 2592110.92 | 1184343.0188 | 2592120.221 | 1184346.4082 | 2592128.0638 | 1184349.5661 | 2592134.5634 | 1184352.7813 | 2592140.6892 | 1184356.1305 | 2592146.6627 | 1184359.8023 | 2592150.6734 | 1184362.5317 | 2592143.7896 | 1184368.8663
114 | 2592143.7896 | 1184368.8663 | 2592134.3863 | 1184374.5928 | 2592121.4973 | 1184382.1694 | 2592108.202 | 1184394.0154 | 2592103.2671 | 1184400.6557
115 | 2592078.2063 | 1184336.9704 | 2592072.0767 | 1184336.5339 | 2592069.4857 | 1184336.4744
116 | 2592078.2063 | 1184336.9704 | 2592069.6585 | 1184354.8077
117 | 2592054.9801 | 1184336.7791 | 2592063.8409 | 1184336.3448 | 2592069.4857 | 1184336.4744
118 | 2592063.4936 | 1184367.6725 | 2592069.6585 | 1184354.8077
119 | 2592054.9801 | 1184336.7791 | 2592049.3938 | 1184337.3313 | 2592043.5559 | 1184338.1285 | 2592032.0035 | 1184340.6008 | 2592022.4054 | 1184343.3818 | 2592008.4978 | 1184348.2586 | 2591991.2037 | 1184354.8408 | 2591956.2267 | 1184368.384 | 2591942.166 | 1184372.861 | 2591932.522 | 1184375.4865 | 2591922.2442 | 1184377.8017 | 2591911.0647 | 1184379.4511 | 2591902.8912 | 1184380.107 | 2591894.9918 | 1184380.3402 | 2591886.3204 | 1184379.6961 | 2591876.2131 | 1184378.3871 | 2591870.2407 | 1184376.8652
120 | 2592054.9801 | 1184336.7791 | 2592046.7409 | 1184322.7162 | 2592037.8469 | 1184314.1639
121 | 2592444.2033 | 1184714.2988 | 2592446.2935 | 1184715.0082
122 | 2592495.1586 | 1184731.5952 | 2592515.4959 | 1184738.4985 | 2592526.0301 | 1184741.9888
123 | 2592495.1586 | 1184731.5952 | 2592470.6566 | 1184723.2781
124 | 2592470.6566 | 1184723.2781 | 2592446.2935 | 1184715.0082
125 | 2591728.6309 | 1184515.7176 | 2591706.1698 | 1184505.3767 | 2591703.4086 | 1184503.9145
126 | 2591750.6094 | 1184524.6358 | 2591730.7007 | 1184516.6705 | 2591728.6309 | 1184515.7176
127 | 2591750.6094 | 1184524.6358 | 2591788.1277 | 1184539.4692 | 2591793.5408 | 1184541.7896
128 | 2591750.6094 | 1184524.6358 | 2591745.05 | 1184533.4369 | 2591740.9574 | 1184537.7226 | 2591736.6647 | 1184540.7969 | 2591731.2717 | 1184543.0166 | 2591726.2277 | 1184543.6684 | 2591725.8757 | 1184543.6685
129 | 2591750.6094 | 1184524.6358 | 2591775.4823 | 1184485.4699 | 2591777.1196 | 1184483.351
130 | 2591506.1689 | 1184797.1101 | 2591509.2572 | 1184784.693
131 | 2591512.323 | 1184772.3663 | 2591509.2572 | 1184784.693
132 | 2591448.0859 | 1184847.6863 | 2591452.3127 | 1184836.1742 | 2591491.2486 | 1184845.2119 | 2591492.9107 | 1184838.7061 | 2591494.6244 | 1184830.9886 | 2591496.2101 | 1184824.4051 | 2591501.7441 | 1184814.3364 | 2591506.1689 | 1184797.1101
133 | 2591512.323 | 1184772.3663 | 2591515.4775 | 1184759.6768
134 | 2591518.7504 | 1184746.5104 | 2591515.4775 | 1184759.6768
135 | 2591684.9829 | 1184609.2266 | 2591518.7504 | 1184746.5104
136 | 2591518.7504 | 1184746.5104 | 2591443.3854 | 1184668.2559
137 | 2591692.1723 | 1184543.6938 | 2591664.1311 | 1184543.722 | 2591661.4759 | 1184544.3149 | 2591659.3021 | 1184544.8015
138 | 2591692.1723 | 1184543.6938 | 2591700.6673 | 1184543.6878
139 | 2591708.3452 | 1184543.6823 | 2591700.6673 | 1184543.6878
140 | 2591708.3452 | 1184543.6823 | 2591716.1988 | 1184543.6713 | 2591725.8757 | 1184543.6685
141 | 2592016.5512 | 1184299.5703 | 2592033.1526 | 1184309.6499 | 2592037.8469 | 1184314.1639
142 | 2591870.2407 | 1184376.8652 | 2591868.4023 | 1184376.3967 | 2591860.1402 | 1184373.7289 | 2591852.9615 | 1184370.6816 | 2591846.8814 | 1184367.7771
143 | 2591790.2808 | 1184466.3181 | 2591846.8814 | 1184367.7771
144 | 2591788.4974 | 1184468.6261 | 2591790.2808 | 1184466.3181
145 | 2591788.4974 | 1184468.6261 | 2591777.1196 | 1184483.351
146 | 2591793.5408 | 1184541.7896 | 2591801.8282 | 1184545.3422 | 2591816.3078 | 1184551.6921 | 2591846.0885 | 1184566.4844
147 | 2591861.063 | 1184573.4084 | 2591849.9206 | 1184568.3878 | 2591846.0885 | 1184566.4844
148 | 2591856.2753 | 1184582.8755 | 2591861.063 | 1184573.4084
149 | 2591856.2753 | 1184582.8755 | 2591853.8155 | 1184581.2447 | 2591823.7788 | 1184574.0185

## bus_geodata
| x | y | coords
0 | 2592370.1386 | 1184964.6194
1 | 2592396.9764 | 1185005.4427
2 | 2592368.9671 | 1184962.3781
3 | 2592330.9237 | 1184893.3476
4 | 2592337.8782 | 1184870.9232
5 | 2592323.4996 | 1184888.8104
6 | 2592466.4613 | 1184973.8377
7 | 2592423.9719 | 1184951.9489
8 | 2592466.2637 | 1184913.827
9 | 2592339.2734 | 1184867.2345
10 | 2592301.1073 | 1184888.5727
11 | 2592301.5498 | 1184864.9
12 | 2592399.9226 | 1184936.8028
13 | 2592465.2929 | 1184889.251
14 | 2592347.3549 | 1184845.8685
15 | 2592291.2966 | 1184856.3354
16 | 2592462.6914 | 1184877.993
17 | 2592441.1322 | 1184872.3134
18 | 2592458.7385 | 1184866.3253
19 | 2592455.9051 | 1184828.8318
20 | 2592438.8709 | 1184793.1462
21 | 2592403.5408 | 1184859.7502
22 | 2592439.4845 | 1184836.5695
23 | 2592446.4343 | 1184787.2224
24 | 2592495.9965 | 1184784.9436
25 | 2592480.8083 | 1184774.7278
26 | 2592397.4274 | 1184858.2398
27 | 2592429.8824 | 1184822.5603
28 | 2592169.8942 | 1184797.282
29 | 2592172.7198 | 1184793.5333
30 | 2592053.6656 | 1184853.8366
31 | 2592172.9403 | 1184793.2408
32 | 2592033.3571 | 1184823.29
33 | 2592187.1639 | 1184774.3705
34 | 2592187.6765 | 1184773.6904
35 | 2592198.2583 | 1184759.6516
36 | 2592388.7245 | 1184856.0896
37 | 2592308.9675 | 1184827.5144
38 | 2592352.4987 | 1184831.6415
39 | 2592298.4899 | 1184821.8963
40 | 2592354.9459 | 1184824.8199
41 | 2592279.9147 | 1184810.3565
42 | 2592362.9686 | 1184800.9554
43 | 2592274.1539 | 1184847.1003
44 | 2592252.1323 | 1184793.0969
45 | 2592260.2437 | 1184798.136
46 | 2592244.9204 | 1184788.6165
47 | 2592228.9875 | 1184778.719
48 | 2592251.9806 | 1184768.5132
49 | 2592221.8557 | 1184774.2889
50 | 2592256.1799 | 1184763.8436
51 | 2592204.5842 | 1184763.5689
52 | 2592261.8329 | 1184758.9206
53 | 2592264.4076 | 1184757.4952
54 | 2592363.4255 | 1184799.6767
55 | 2592372.1091 | 1184775.9573
56 | 2592372.2226 | 1184775.6475
57 | 2592388.6094 | 1184741.9062
58 | 2592393.0709 | 1184758.2046
59 | 2592375.7933 | 1184728.6269
60 | 2592378.0944 | 1184695.9627
61 | 2592262.2912 | 1184841.4878
62 | 2592351.0439 | 1184718.7765
63 | 2592350.5297 | 1184718.572
64 | 2592344.1344 | 1184716.0279
65 | 2592362.3372 | 1184673.2419
66 | 2592361.0299 | 1184670.5496
67 | 2592397.4718 | 1184698.986
68 | 2592358.8153 | 1184665.9888
69 | 2592417.6434 | 1184705.5529
70 | 2592331.7023 | 1184642.3829
71 | 2592191.6397 | 1184755.5561
72 | 2592171.5694 | 1184743.1369
73 | 2592417.4193 | 1184804.8979
74 | 2592174.6923 | 1184678.1933
75 | 2592169.1723 | 1184689.7485
76 | 2592176.4899 | 1184674.4304
77 | 2592168.5834 | 1184690.9813
78 | 2592183.4285 | 1184659.9057
79 | 2592156.2939 | 1184716.707
80 | 2592185.3455 | 1184655.8928
81 | 2592169.4849 | 1184741.847
82 | 2592151.4154 | 1184767.3507
83 | 2592318.4977 | 1184640.1168
84 | 2592301.7131 | 1184643.9011
85 | 2591975.756 | 1184848.0526
86 | 2591998.4965 | 1184849.742
87 | 2591794.5285 | 1184851.9661
88 | 2592010.9173 | 1184820.9363
89 | 2591778.0323 | 1184618.1238
90 | 2591714.3805 | 1184607.9626
91 | 2591433.6111 | 1184876.1663
92 | 2591442.4655 | 1184858.7447
93 | 2592273.256 | 1184755.0711
94 | 2592279.5952 | 1184755.2415
95 | 2592272.4712 | 1184755.05
96 | 2592281.7782 | 1184755.3002
97 | 2592268.9937 | 1184754.9566
98 | 2592286.3516 | 1184755.4231
99 | 2592268.5998 | 1184755.1746
100 | 2592288.2837 | 1184755.475
101 | 2592268.3236 | 1184755.3275
102 | 2592290.6924 | 1184755.5397
103 | 2592381.915 | 1184196.7588
104 | 2592381.6712 | 1184196.5758
105 | 2592409.5458 | 1184236.5854
106 | 2592269.7812 | 1184321.6919
107 | 2592267.6313 | 1184324.7808
108 | 2592243.0948 | 1184361.3882
109 | 2592204.1638 | 1184421.6472
110 | 2592143.7896 | 1184368.8663
111 | 2592078.2063 | 1184336.9704
112 | 2592103.2671 | 1184400.6557
113 | 2592069.4857 | 1184336.4744
114 | 2592069.6585 | 1184354.8077
115 | 2592054.9801 | 1184336.7791
116 | 2592063.4936 | 1184367.6725
117 | 2592444.2033 | 1184714.2988
118 | 2592453.5926 | 1184786.813
119 | 2592526.0301 | 1184741.9888
120 | 2592495.1586 | 1184731.5952
121 | 2592470.6566 | 1184723.2781
122 | 2592446.2935 | 1184715.0082
123 | 2591703.4086 | 1184503.9145
124 | 2591728.6309 | 1184515.7176
125 | 2591750.6094 | 1184524.6358
126 | 2591509.2572 | 1184784.693
127 | 2591506.1689 | 1184797.1101
128 | 2591512.323 | 1184772.3663
129 | 2591448.0859 | 1184847.6863
130 | 2591515.4775 | 1184759.6768
131 | 2591684.9829 | 1184609.2266
132 | 2591518.7504 | 1184746.5104
133 | 2591443.3854 | 1184668.2559
134 | 2591659.3021 | 1184544.8015
135 | 2591692.1723 | 1184543.6938
136 | 2591700.6673 | 1184543.6878
137 | 2591708.3452 | 1184543.6823
138 | 2591725.8757 | 1184543.6685
139 | 2592016.5512 | 1184299.5703
140 | 2592037.8469 | 1184314.1639
141 | 2591870.2407 | 1184376.8652
142 | 2591846.8814 | 1184367.7771
143 | 2591790.2808 | 1184466.3181
144 | 2591788.4974 | 1184468.6261
145 | 2591777.1196 | 1184483.351
146 | 2591793.5408 | 1184541.7896
147 | 2591846.0885 | 1184566.4844
148 | 2591861.063 | 1184573.4084
149 | 2591856.2753 | 1184582.8755
150 | 2591823.7788 | 1184574.0185
151 | 2592290.6924 | 1184755.5397

## line_std_types
| c_nf_per_km | r_ohm_per_km | x_ohm_per_km | max_i_ka | type | q_mm2 | alpha | voltage_rating
NAYY 4x50 SE | 210 | 0.642 | 0.083 | 0.142 | cs | 50 | 0.00403 | LV
NAYY 4x120 SE | 264 | 0.225 | 0.08 | 0.242 | cs | 120 | 0.00403 | LV
NAYY 4x150 SE | 261 | 0.208 | 0.08 | 0.27 | cs | 150 | 0.00403 | LV
NA2XS2Y 1x95 RM/25 12/20 kV | 216 | 0.313 | 0.132 | 0.252 | cs | 95 | 0.00403 | MV
NA2XS2Y 1x185 RM/25 12/20 kV | 273 | 0.161 | 0.117 | 0.362 | cs | 185 | 0.00403 | MV
NA2XS2Y 1x240 RM/25 12/20 kV | 304 | 0.122 | 0.112 | 0.421 | cs | 240 | 0.00403 | MV
NA2XS2Y 1x95 RM/25 6/10 kV | 315 | 0.313 | 0.123 | 0.249 | cs | 95 | 0.00403 | MV
NA2XS2Y 1x185 RM/25 6/10 kV | 406 | 0.161 | 0.11 | 0.358 | cs | 185 | 0.00403 | MV
NA2XS2Y 1x240 RM/25 6/10 kV | 456 | 0.122 | 0.105 | 0.416 | cs | 240 | 0.00403 | MV
NA2XS2Y 1x150 RM/25 12/20 kV | 250 | 0.206 | 0.116 | 0.319 | cs | 150 | 0.00403 | MV
NA2XS2Y 1x120 RM/25 12/20 kV | 230 | 0.253 | 0.119 | 0.283 | cs | 120 | 0.00403 | MV
NA2XS2Y 1x70 RM/25 12/20 kV | 190 | 0.443 | 0.132 | 0.22 | cs | 70 | 0.00403 | MV
NA2XS2Y 1x150 RM/25 6/10 kV | 360 | 0.206 | 0.11 | 0.315 | cs | 150 | 0.00403 | MV
NA2XS2Y 1x120 RM/25 6/10 kV | 340 | 0.253 | 0.113 | 0.28 | cs | 120 | 0.00403 | MV
NA2XS2Y 1x70 RM/25 6/10 kV | 280 | 0.443 | 0.123 | 0.217 | cs | 70 | 0.00403 | MV
N2XS(FL)2Y 1x120 RM/35 64/110 kV | 112 | 0.153 | 0.166 | 0.366 | cs | 120 | 0.00393 | HV
N2XS(FL)2Y 1x185 RM/35 64/110 kV | 125 | 0.099 | 0.156 | 0.457 | cs | 185 | 0.00393 | HV
N2XS(FL)2Y 1x240 RM/35 64/110 kV | 135 | 0.075 | 0.149 | 0.526 | cs | 240 | 0.00393 | HV
N2XS(FL)2Y 1x300 RM/35 64/110 kV | 144 | 0.06 | 0.144 | 0.588 | cs | 300 | 0.00393 | HV
15-AL1/3-ST1A 0.4 | 11 | 1.8769 | 0.35 | 0.105 | ol | 16 | 0.00403 | LV
24-AL1/4-ST1A 0.4 | 11.25 | 1.2012 | 0.335 | 0.14 | ol | 24 | 0.00403 | LV
48-AL1/8-ST1A 0.4 | 12.2 | 0.5939 | 0.3 | 0.21 | ol | 48 | 0.00403 | LV
94-AL1/15-ST1A 0.4 | 13.2 | 0.306 | 0.29 | 0.35 | ol | 94 | 0.00403 | LV
34-AL1/6-ST1A 10.0 | 9.7 | 0.8342 | 0.36 | 0.17 | ol | 34 | 0.00403 | MV
48-AL1/8-ST1A 10.0 | 10.1 | 0.5939 | 0.35 | 0.21 | ol | 48 | 0.00403 | MV
70-AL1/11-ST1A 10.0 | 10.4 | 0.4132 | 0.339 | 0.29 | ol | 70 | 0.00403 | MV
94-AL1/15-ST1A 10.0 | 10.75 | 0.306 | 0.33 | 0.35 | ol | 94 | 0.00403 | MV
122-AL1/20-ST1A 10.0 | 11.1 | 0.2376 | 0.323 | 0.41 | ol | 122 | 0.00403 | MV
149-AL1/24-ST1A 10.0 | 11.25 | 0.194 | 0.315 | 0.47 | ol | 149 | 0.00403 | MV
34-AL1/6-ST1A 20.0 | 9.15 | 0.8342 | 0.382 | 0.17 | ol | 34 | 0.00403 | MV
48-AL1/8-ST1A 20.0 | 9.5 | 0.5939 | 0.372 | 0.21 | ol | 48 | 0.00403 | MV
70-AL1/11-ST1A 20.0 | 9.7 | 0.4132 | 0.36 | 0.29 | ol | 70 | 0.00403 | MV
94-AL1/15-ST1A 20.0 | 10 | 0.306 | 0.35 | 0.35 | ol | 94 | 0.00403 | MV
122-AL1/20-ST1A 20.0 | 10.3 | 0.2376 | 0.344 | 0.41 | ol | 122 | 0.00403 | MV
149-AL1/24-ST1A 20.0 | 10.5 | 0.194 | 0.337 | 0.47 | ol | 149 | 0.00403 | MV
184-AL1/30-ST1A 20.0 | 10.75 | 0.1571 | 0.33 | 0.535 | ol | 184 | 0.00403 | MV
243-AL1/39-ST1A 20.0 | 11 | 0.1188 | 0.32 | 0.645 | ol | 243 | 0.00403 | MV
48-AL1/8-ST1A 110.0 | 8 | 0.5939 | 0.46 | 0.21 | ol | 48 | 0.00403 | HV
70-AL1/11-ST1A 110.0 | 8.4 | 0.4132 | 0.45 | 0.29 | ol | 70 | 0.00403 | HV
94-AL1/15-ST1A 110.0 | 8.65 | 0.306 | 0.44 | 0.35 | ol | 94 | 0.00403 | HV
122-AL1/20-ST1A 110.0 | 8.5 | 0.2376 | 0.43 | 0.41 | ol | 122 | 0.00403 | HV
149-AL1/24-ST1A 110.0 | 8.75 | 0.194 | 0.41 | 0.47 | ol | 149 | 0.00403 | HV
184-AL1/30-ST1A 110.0 | 8.8 | 0.1571 | 0.4 | 0.535 | ol | 184 | 0.00403 | HV
243-AL1/39-ST1A 110.0 | 9 | 0.1188 | 0.39 | 0.645 | ol | 243 | 0.00403 | HV
305-AL1/39-ST1A 110.0 | 9.2 | 0.0949 | 0.38 | 0.74 | ol | 305 | 0.00403 | HV
490-AL1/64-ST1A 110.0 | 9.75 | 0.059 | 0.37 | 0.96 | ol | 490 | 0.00403 | HV
679-AL1/86-ST1A 110.0 | 9.95 | 0.042 | 0.36 | 1.15 | ol | 679 | 0.00403 | HV
490-AL1/64-ST1A 220.0 | 10 | 0.059 | 0.285 | 0.96 | ol | 490 | 0.00403 | HV
679-AL1/86-ST1A 220.0 | 11.7 | 0.042 | 0.275 | 1.15 | ol | 679 | 0.00403 | HV
490-AL1/64-ST1A 380.0 | 11 | 0.059 | 0.253 | 0.96 | ol | 490 | 0.00403 | HV
679-AL1/86-ST1A 380.0 | 14.6 | 0.042 | 0.25 | 1.15 | ol | 679 | 0.00403 | HV

## trafo_std_types
| i0_percent | pfe_kw | vkr_percent | sn_mva | vn_lv_kv | vn_hv_kv | vk_percent | shift_degree | vector_group | tap_side | tap_neutral | tap_min | tap_max | tap_step_degree | tap_step_percent | tap_phase_shifter
160 MVA 380/110 kV | 0.06 | 60 | 0.25 | 160 | 110 | 380 | 12.2 | 0 | Yy0 | hv | 0 | -9 | 9 | 0 | 1.5 | FALSE
100 MVA 220/110 kV | 0.06 | 55 | 0.26 | 100 | 110 | 220 | 12 | 0 | Yy0 | hv | 0 | -9 | 9 | 0 | 1.5 | FALSE
63 MVA 110/20 kV | 0.04 | 22 | 0.32 | 63 | 20 | 110 | 18 | 150 | YNd5 | hv | 0 | -9 | 9 | 0 | 1.5 | FALSE
40 MVA 110/20 kV | 0.05 | 18 | 0.34 | 40 | 20 | 110 | 16.2 | 150 | YNd5 | hv | 0 | -9 | 9 | 0 | 1.5 | FALSE
25 MVA 110/20 kV | 0.07 | 14 | 0.41 | 25 | 20 | 110 | 12 | 150 | YNd5 | hv | 0 | -9 | 9 | 0 | 1.5 | FALSE
63 MVA 110/10 kV | 0.04 | 22 | 0.32 | 63 | 10 | 110 | 18 | 150 | YNd5 | hv | 0 | -9 | 9 | 0 | 1.5 | FALSE
40 MVA 110/10 kV | 0.05 | 18 | 0.34 | 40 | 10 | 110 | 16.2 | 150 | YNd5 | hv | 0 | -9 | 9 | 0 | 1.5 | FALSE
25 MVA 110/10 kV | 0.07 | 14 | 0.41 | 25 | 10 | 110 | 12 | 150 | YNd5 | hv | 0 | -9 | 9 | 0 | 1.5 | FALSE
0.25 MVA 20/0.4 kV | 0.32 | 0.8 | 1.44 | 0.25 | 0.4 | 20 | 6 | 150 | Yzn5 | hv | 0 | -2 | 2 | 0 | 2.5 | FALSE
0.4 MVA 20/0.4 kV | 0.3375 | 1.35 | 1.425 | 0.4 | 0.4 | 20 | 6 | 150 | Dyn5 | hv | 0 | -2 | 2 | 0 | 2.5 | FALSE
0.63 MVA 20/0.4 kV | 0.2619 | 1.65 | 1.206 | 0.63 | 0.4 | 20 | 6 | 150 | Dyn5 | hv | 0 | -2 | 2 | 0 | 2.5 | FALSE
0.25 MVA 10/0.4 kV | 0.24 | 0.6 | 1.2 | 0.25 | 0.4 | 10 | 4 | 150 | Dyn5 | hv | 0 | -2 | 2 | 0 | 2.5 | FALSE
0.4 MVA 10/0.4 kV | 0.2375 | 0.95 | 1.325 | 0.4 | 0.4 | 10 | 4 | 150 | Dyn5 | hv | 0 | -2 | 2 | 0 | 2.5 | FALSE
0.63 MVA 10/0.4 kV | 0.1873 | 1.18 | 1.0794 | 0.63 | 0.4 | 10 | 4 | 150 | Dyn5 | hv | 0 | -2 | 2 | 0 | 2.5 | FALSE

## trafo3w_std_types
| sn_hv_mva | sn_mv_mva | sn_lv_mva | vn_hv_kv | vn_mv_kv | vn_lv_kv | vk_hv_percent | vk_mv_percent | vk_lv_percent | vkr_hv_percent | vkr_mv_percent | vkr_lv_percent | pfe_kw | i0_percent | shift_mv_degree | shift_lv_degree | vector_group | tap_side | tap_neutral | tap_min | tap_max | tap_step_percent
63/25/38 MVA 110/20/10 kV | 63 | 25 | 38 | 110 | 20 | 10 | 10.4 | 10.4 | 10.4 | 0.28 | 0.32 | 0.35 | 35 | 0.89 | 0 | 0 | YN0yn0yn0 | hv | 0 | -10 | 10 | 1.2
63/25/38 MVA 110/10/10 kV | 63 | 25 | 38 | 110 | 10 | 10 | 10.4 | 10.4 | 10.4 | 0.28 | 0.32 | 0.35 | 35 | 0.89 | 0 | 0 | YN0yn0yn0 | hv | 0 | -10 | 10 | 1.2

## fuse_std_types
| fuse_type | i_rated_a | t_avg | t_min | t_total | x_avg | x_min | x_total
HV 100A | HV 100A | 100 | 0 | [10.0, 3.64, 0.854, 0.281, 0.1, 0.0531, 0.022, 0.01] | [10.0, 4.267, 1.21, 0.403, 0.1, 0.058, 0.022, 0.01] | 0 | [300.0, 350.0, 450.0, 550.0, 700.0, 850.0, 1200.0, 1752.0] | [600.0, 700.0, 900.0, 1150.0, 1665.0, 2000.0, 3000.0, 4313.0]
HV 10A | HV 10A | 10 | 0 | [10.0, 1675.0, 0.344, 0.156, 0.1, 0.0417, 0.0171, 0.01] | [10.0, 1.3, 0.3, 0.155, 0.1, 0.0555, 0.023, 0.01] | 0 | [30.0, 32.0, 35.0, 37.0, 39.0, 50.0, 70.0, 88.0] | [60.0, 70.0, 80.0, 87.0, 94.0, 110.0, 150.0, 216.0]
HV 125A | HV 125A | 125 | 0 | [10.0, 1.82, 0.344, 0.1, 0.0467, 0.0269, 0.01] | [10.0, 2.478, 0.426, 0.1, 0.0427, 0.0211, 0.01] | 0 | [375.0, 500.0, 700.0, 925.0, 1200.0, 1500.0, 2341.0] | [750.0, 1000.0, 1500.0, 2200.0, 3000.0, 4000.0, 5765.0]
HV 160A | HV 160A | 160 | 0 | [10.0, 4.15, 1.03, 0.198, 0.1, 0.051, 0.0172, 0.01] | [10.0, 2.3, 0.734, 0.274, 0.1, 0.046, 0.0177, 0.01] | 0 | [480.0, 550.0, 700.0, 1000.0, 1260.0, 1600.0, 2500.0, 3227.0] | [960.0, 1300.0, 1700.0, 2200.0, 2996.0, 4000.0, 6000.0, 7946.0]
HV 16A | HV 16A | 16 | 0 | [10.0, 0.352, 0.164, 0.1, 0.0649, 0.0342, 0.01] | [10.0, 2.34, 0.722, 0.181, 0.1, 0.055, 0.0296, 0.01] | 0 | [48.0, 60.0, 65.0, 71.0, 80.0, 100.0, 162.0] | [96.0, 110.0, 125.0, 150.0, 168.0, 200.0, 250.0, 398.0]
HV 200A | HV 200A | 200 | 0 | [10.0, 4.267, 1.21, 0.403, 0.1, 0.058, 0.022, 0.01] | [10.0, 3.73, 1.654, 0.328, 0.1, 0.0531, 0.019, 0.01] | 0 | [600.0, 700.0, 900.0, 1150.0, 1665.0, 2000.0, 3000.0, 4313.0] | [1200.0, 1500.0, 1800.0, 2700.0, 3960.0, 5000.0, 7500.0, 10620.0]
HV 20A | HV 20A | 20 | 0 | [10.0, 1.3, 0.3, 0.155, 0.1, 0.0555, 0.023, 0.01] | [10.0, 1.3, 0.161, 0.1, 0.0611, 0.0399, 0.0141, 0.01] | 0 | [60.0, 70.0, 80.0, 87.0, 94.0, 110.0, 150.0, 216.0] | [120.0, 150.0, 200.0, 223.0, 260.0, 300.0, 450.0, 532.0]
HV 25A | HV 25A | 25 | 0 | [10.0, 2.512, 0.833, 0.299, 0.1, 0.0372, 0.0223, 0.01] | [10.0, 3.125, 0.597, 0.198, 0.1, 0.0378, 0.022, 0.01] | 0 | [75.0, 82.0, 90.0, 100.0, 124.0, 170.0, 200.0, 289.0] | [150.0, 170.0, 210.0, 250.0, 294.0, 400.0, 500.0, 711.0]
HV 31.5A | HV 31.5A | 31.5 | 0 | [10.0, 2.34, 0.722, 0.181, 0.1, 0.055, 0.0296, 0.01] | [10.0, 2.84, 0.368, 0.164, 0.1, 0.0621, 0.0378, 0.0195, 0.01] | 0 | [95.0, 110.0, 125.0, 150.0, 165.0, 200.0, 250.0, 390.0] | [189.0, 220.0, 300.0, 350.0, 393.0, 450.0, 530.0, 700.0, 960.0]
HV 40A | HV 40A | 40 | 0 | [10.0, 1.3, 0.161, 0.1, 0.0611, 0.0399, 0.0141, 0.01] | [10.0, 2.05, 0.369, 0.198, 0.1, 0.051, 0.0298, 0.01] | 0 | [120.0, 150.0, 200.0, 223.0, 260.0, 300.0, 450.0, 532.0] | [240.0, 300.0, 400.0, 450.0, 530.0, 650.0, 800.0, 1311.0]
HV 50A | HV 50A | 50 | 0 | [10.0, 3.215, 0.597, 0.198, 0.1, 0.0378, 0.022, 0.01] | [10.0, 3.64, 0.854, 0.281, 0.1, 0.0531, 0.022, 0.01] | 0 | [150.0, 170.0, 210.0, 250.0, 294.0, 400.0, 500.0, 711.0] | [300.0, 350.0, 450.0, 550.0, 700.0, 850.0, 1200.0, 1752.0]
HV 6.3A | HV 6.3A | 6.3 | 0 | [10.0, 1.39, 0.344, 0.168, 0.1, 0.056, 0.0263, 0.01] | [10.0, 1.711, 0.516, 0.198, 0.1, 0.0634, 0.0303, 0.01] | 0 | [19.0, 19.5, 20.4, 20.8, 22.0, 25.0, 32.0, 48.0] | [38.0, 40.0, 43.0, 48.0, 53.0, 60.0, 75.0, 118.0]
HV 63A | HV 63A | 63 | 0 | [10.0, 2.84, 0.368, 0.164, 0.1, 0.0621, 0.0378, 0.0195, 0.01] | [10.0, 1.82, 0.344, 0.1, 0.0467, 0.0269, 0.01] | 0 | [189.0, 220.0, 300.0, 350.0, 393.0, 450.0, 530.0, 700.0, 961.0] | [378.0, 500.0, 700.0, 934.0, 1200.0, 1500.0, 2366.0]
HV 80A | HV 80A | 80 | 0 | [10.0, 2.05, 0.369, 0.198, 0.1, 0.051, 0.0298, 0.01] | [10.0, 4.15, 1.03, 0.198, 0.1, 0.051, 0.0172, 0.01] | 0 | [240.0, 300.0, 400.0, 450.0, 530.0, 650.0, 800.0, 1311.0] | [480.0, 550.0, 700.0, 1000.0, 1260.0, 1600.0, 2500.0, 3227.0]
Siemens NH-1-100 | Siemens NH-1-100 | 100 | [5400.0, 2000.0, 400.0, 20.0, 1.0, 0.2, 0.012, 0.004] | 0 | 0 | [150.0, 190.0, 250.0, 430.0, 900.0, 1250.0, 2700.0, 3600.0] | 0 | 0
Siemens NH-1-125 | Siemens NH-1-125 | 125 | [4800.0, 120.0, 7.0, 0.1, 0.004] | 0 | 0 | [180.0, 400.0, 740.0, 2000.0, 4250.0] | 0 | 0
Siemens NH-1-16 | Siemens NH-1-16 | 16 | [4000.0, 400.0, 2.0, 0.1, 0.04, 0.01] | 0 | 0 | [26.0, 35.0, 75.0, 150.0, 200.0, 300.0] | 0 | 0
Siemens NH-1-160 | Siemens NH-1-160 | 160 | [4800.0, 120.0, 7.0, 0.1, 0.004] | 0 | 0 | [210.0, 500.0, 900.0, 2300.0, 5000.0] | 0 | 0
Siemens NH-1-25 | Siemens NH-1-25 | 25 | [4000.0, 1000.0, 10.0, 0.2, 0.02, 0.01] | 0 | 0 | [40.0, 50.0, 100.0, 210.0, 400.0, 500.0] | 0 | 0
Siemens NH-1-50 | Siemens NH-1-50 | 50 | [4000.0, 40.0, 4.0, 1.0, 0.02, 0.01] | 0 | 0 | [86.0, 200.0, 300.0, 400.0, 1000.0, 1280.0] | 0 | 0
Siemens NH-1-63 | Siemens NH-1-63 | 63 | [4000.0, 100.0, 10.0, 2.0, 0.04, 0.01] | 0 | 0 | [100.0, 200.0, 300.0, 400.0, 1000.0, 1500.0] | 0 | 0
Siemens NH-1-80 | Siemens NH-1-80 | 80 | [4800.0, 120.0, 7.0, 0.1, 0.01] | 0 | 0 | [150.58, 250.0, 450.0, 1150.0, 2470.0] | 0 | 0
Siemens NH-2-1000 | Siemens NH-2-1000 | 1000 | [4800.0, 120.0, 7.0, 0.1, 0.004] | 0 | 0 | [1900.0, 3500.0, 8400.0, 24000.0, 52000.0] | 0 | 0
Siemens NH-2-200 | Siemens NH-2-200 | 200 | [4800.0, 120.0, 7.0, 0.1, 0.004] | 0 | 0 | [280.0, 650.0, 1200.0, 3000.0, 7000.0] | 0 | 0
Siemens NH-2-224 | Siemens NH-2-224 | 224 | [4800.0, 120.0, 7.0, 0.2, 0.04, 0.004] | 0 | 0 | [400.0, 750.0, 1453.0, 3025.0, 4315.0, 7600.0] | 0 | 0
Siemens NH-2-250 | Siemens NH-2-250 | 250 | [4800.0, 120.0, 7.0, 0.1, 0.004] | 0 | 0 | [450.0, 800.0, 1650.0, 4000.0, 8500.0] | 0 | 0
Siemens NH-2-315 | Siemens NH-2-315 | 315 | [4800.0, 120.0, 7.0, 0.1, 0.004] | 0 | 0 | [550.0, 920.0, 1900.0, 5000.0, 11000.0] | 0 | 0
Siemens NH-2-355 | Siemens NH-2-355 | 355 | [4800.0, 120.0, 6.0, 0.1, 0.004] | 0 | 0 | [650.0, 1116.27, 2350.0, 5840.0, 12790.0] | 0 | 0
Siemens NH-2-400 | Siemens NH-2-400 | 400 | [4800.0, 120.0, 7.0, 0.1, 0.004] | 0 | 0 | [720.0, 1350.0, 2800.0, 6500.0, 15000.0] | 0 | 0
Siemens NH-2-425 | Siemens NH-2-425 | 425 | [4800.0, 120.0, 7.0, 0.1, 0.004] | 0 | 0 | [850.0, 1500.0, 3050.0, 7500.0, 16500.0] | 0 | 0
Siemens NH-2-630 | Siemens NH-2-630 | 630 | [4800.0, 120.0, 7.0, 0.1, 0.004] | 0 | 0 | [1200.0, 2000.0, 4800.0, 12000.0, 26000.0] | 0 | 0

## dtypes
| element | column | dtype
0 | bus | name | object
1 | bus | vn_kv | float64
2 | bus | type | object
3 | bus | zone | object
4 | bus | in_service | bool
5 | load | name | object
6 | load | bus | uint32
7 | load | p_mw | float64
8 | load | q_mvar | float64
9 | load | const_z_percent | float64
10 | load | const_i_percent | float64
11 | load | sn_mva | float64
12 | load | scaling | float64
13 | load | in_service | bool
14 | load | type | object
15 | ext_grid | name | object
16 | ext_grid | bus | uint32
17 | ext_grid | vm_pu | float64
18 | ext_grid | va_degree | float64
19 | ext_grid | slack_weight | float64
20 | ext_grid | in_service | bool
21 | line | name | object
22 | line | std_type | object
23 | line | from_bus | uint32
24 | line | to_bus | uint32
25 | line | length_km | float64
26 | line | r_ohm_per_km | float64
27 | line | x_ohm_per_km | float64
28 | line | c_nf_per_km | float64
29 | line | g_us_per_km | float64
30 | line | max_i_ka | float64
31 | line | df | float64
32 | line | parallel | uint32
33 | line | type | object
34 | line | in_service | bool
35 | trafo | name | object
36 | trafo | std_type | object
37 | trafo | hv_bus | uint32
38 | trafo | lv_bus | uint32
39 | trafo | sn_mva | float64
40 | trafo | vn_hv_kv | float64
41 | trafo | vn_lv_kv | float64
42 | trafo | vk_percent | float64
43 | trafo | vkr_percent | float64
44 | trafo | pfe_kw | float64
45 | trafo | i0_percent | float64
46 | trafo | shift_degree | float64
47 | trafo | tap_side | object
48 | trafo | tap_neutral | int32
49 | trafo | tap_min | int32
50 | trafo | tap_max | int32
51 | trafo | tap_step_percent | float64
52 | trafo | tap_step_degree | float64
53 | trafo | tap_pos | int32
54 | trafo | tap_phase_shifter | bool
55 | trafo | parallel | uint32
56 | trafo | df | float64
57 | trafo | in_service | bool
58 | line_geodata | coords | object
59 | bus_geodata | x | float64
60 | bus_geodata | y | float64
61 | bus_geodata | coords | object

## parameters
| version | format_version | converged | OPF_converged | name | f_hz | sn_mva
0 | 2.14.6 | 2.14.0 | FALSE | FALSE |  | 50 | 1