## bus
| name | vn_kv | type | zone | in_service
0 | bus_LV_855-1_1_3_node_3 | 0.4 | n |  | TRUE
1 | bus_LV_855-1_1_3_node_4 | 0.4 | n |  | TRUE
2 | bus_LV_855-1_1_3_node_5 | 0.4 | n |  | TRUE
3 | bus_LV_855-1_1_3_node_6 | 0.4 | n |  | TRUE
4 | bus_LV_855-1_1_3_node_159 | 0.4 | n |  | TRUE
5 | bus_LV_855-1_1_3_node_160 | 0.4 | n |  | TRUE
6 | bus_LV_855-1_1_3_node_158 | 0.4 | n |  | TRUE
7 | bus_LV_855-1_1_3_node_7 | 0.4 | n |  | TRUE
8 | bus_LV_855-1_1_3_node_8 | 0.4 | n |  | TRUE
9 | bus_LV_855-1_1_3_node_227 | 0.4 | n |  | TRUE
10 | bus_LV_855-1_1_3_node_226 | 0.4 | n |  | TRUE
11 | bus_LV_855-1_1_3_node_322 | 0.4 | n |  | TRUE
12 | bus_LV_855-1_1_3_node_228 | 0.4 | n |  | TRUE
13 | bus_LV_855-1_1_3_node_9 | 0.4 | n |  | TRUE
14 | bus_LV_855-1_1_3_node_10 | 0.4 | n |  | TRUE
15 | bus_LV_855-1_1_3_node_11 | 0.4 | n |  | TRUE
16 | bus_LV_855-1_1_3_node_12 | 0.4 | n |  | TRUE
17 | bus_LV_855-1_1_3_node_13 | 0.4 | n |  | TRUE
18 | bus_LV_855-1_1_3_node_15 | 0.4 | n |  | TRUE
19 | bus_LV_855-1_1_3_node_150 | 0.4 | n |  | TRUE
20 | bus_LV_855-1_1_3_node_73 | 0.4 | n |  | TRUE
21 | bus_LV_855-1_1_3_node_75 | 0.4 | n |  | TRUE
22 | bus_LV_855-1_1_3_node_74 | 0.4 | n |  | TRUE
23 | bus_LV_855-1_1_3_node_76 | 0.4 | n |  | TRUE
24 | bus_LV_855-1_1_3_node_81 | 0.4 | n |  | TRUE
25 | bus_LV_855-1_1_3_node_149 | 0.4 | n |  | TRUE
26 | bus_LV_855-1_1_3_node_16 | 0.4 | n |  | TRUE
27 | bus_LV_855-1_1_3_node_17 | 0.4 | n |  | TRUE
28 | bus_LV_855-1_1_3_node_18 | 0.4 | n |  | TRUE
29 | bus_LV_855-1_1_3_node_19 | 0.4 | n |  | TRUE
30 | bus_LV_855-1_1_3_node_20 | 0.4 | n |  | TRUE
31 | bus_LV_855-1_1_3_node_21 | 0.4 | n |  | TRUE
32 | bus_LV_855-1_1_3_node_67 | 0.4 | n |  | TRUE
33 | bus_LV_855-1_1_3_node_22 | 0.4 | n |  | TRUE
34 | bus_LV_855-1_1_3_node_68 | 0.4 | n |  | TRUE
35 | bus_LV_855-1_1_3_node_82 | 0.4 | n |  | TRUE
36 | bus_LV_855-1_1_3_node_40 | 0.4 | n |  | TRUE
37 | bus_LV_855-1_1_3_node_38 | 0.4 | n |  | TRUE
38 | bus_LV_855-1_1_3_node_23 | 0.4 | n |  | TRUE
39 | bus_LV_855-1_1_3_node_24 | 0.4 | n |  | TRUE
40 | bus_LV_855-1_1_3_node_26 | 0.4 | n |  | TRUE
41 | bus_LV_855-1_1_3_node_41 | 0.4 | n |  | TRUE
42 | bus_LV_855-1_1_3_node_42 | 0.4 | n |  | TRUE
43 | bus_LV_855-1_1_3_node_28 | 0.4 | n |  | TRUE
44 | bus_LV_855-1_1_3_node_29 | 0.4 | n |  | TRUE
45 | bus_LV_855-1_1_3_node_30 | 0.4 | n |  | TRUE
46 | bus_LV_855-1_1_3_node_31 | 0.4 | n |  | TRUE
47 | bus_LV_855-1_1_3_node_32 | 0.4 | n |  | TRUE
48 | bus_LV_855-1_1_3_node_33 | 0.4 | n |  | TRUE
49 | bus_LV_855-1_1_3_node_69 | 0.4 | n |  | TRUE
50 | bus_LV_855-1_1_3_node_70 | 0.4 | n |  | TRUE
51 | bus_LV_855-1_1_3_node_71 | 0.4 | n |  | TRUE
52 | bus_LV_855-1_1_3_node_72 | 0.4 | n |  | TRUE
53 | bus_LV_855-1_1_3_node_117 | 0.4 | n |  | TRUE
54 | bus_LV_855-1_1_3_node_138 | 0.4 | n |  | TRUE
55 | bus_LV_855-1_1_3_node_135 | 0.4 | n |  | TRUE
56 | bus_LV_855-1_1_3_node_148 | 0.4 | n |  | TRUE
57 | bus_LV_855-1_1_3_node_34 | 0.4 | n |  | TRUE
58 | bus_LV_855-1_1_3_node_35 | 0.4 | n |  | TRUE
59 | bus_LV_855-1_1_3_node_36 | 0.4 | n |  | TRUE
60 | bus_LV_855-1_1_3_node_37 | 0.4 | n |  | TRUE
61 | bus_LV_855-1_1_3_node_39 | 0.4 | n |  | TRUE
62 | bus_LV_855-1_1_3_node_54 | 0.4 | n |  | TRUE
63 | bus_LV_855-1_1_3_node_51 | 0.4 | n |  | TRUE
64 | bus_LV_855-1_1_3_node_55 | 0.4 | n |  | TRUE
65 | bus_LV_855-1_1_3_node_52 | 0.4 | n |  | TRUE
66 | bus_LV_855-1_1_3_node_46 | 0.4 | n |  | TRUE
67 | bus_LV_855-1_1_3_node_43 | 0.4 | n |  | TRUE
68 | bus_LV_855-1_1_3_node_50 | 0.4 | n |  | TRUE
69 | bus_LV_855-1_1_3_node_44 | 0.4 | n |  | TRUE
70 | bus_LV_855-1_1_3_node_45 | 0.4 | n |  | TRUE
71 | bus_LV_855-1_1_3_node_47 | 0.4 | n |  | TRUE
72 | bus_LV_855-1_1_3_node_48 | 0.4 | n |  | TRUE
73 | bus_LV_855-1_1_3_node_79 | 0.4 | n |  | TRUE
74 | bus_LV_855-1_1_3_node_49 | 0.4 | n |  | TRUE
75 | bus_LV_855-1_1_3_node_80 | 0.4 | n |  | TRUE
76 | bus_LV_855-1_1_3_node_64 | 0.4 | n |  | TRUE
77 | bus_LV_855-1_1_3_node_218 | 0.4 | n |  | TRUE
78 | bus_LV_855-1_1_3_node_78 | 0.4 | n |  | TRUE
79 | bus_LV_855-1_1_3_node_53 | 0.4 | n |  | TRUE
80 | bus_LV_855-1_1_3_node_66 | 0.4 | n |  | TRUE
81 | bus_LV_855-1_1_3_node_111 | 0.4 | n |  | TRUE
82 | bus_LV_855-1_1_3_node_61 | 0.4 | n |  | TRUE
83 | bus_LV_855-1_1_3_node_56 | 0.4 | n |  | TRUE
84 | bus_LV_855-1_1_3_node_57 | 0.4 | n |  | TRUE
85 | bus_LV_855-1_1_3_node_58 | 0.4 | n |  | TRUE
86 | bus_LV_855-1_1_3_node_59 | 0.4 | n |  | TRUE
87 | bus_LV_855-1_1_3_node_60 | 0.4 | n |  | TRUE
88 | bus_LV_855-1_1_3_node_62 | 0.4 | n |  | TRUE
89 | bus_LV_855-1_1_3_node_63 | 0.4 | n |  | TRUE
90 | bus_LV_855-1_1_3_node_65 | 0.4 | n |  | TRUE
91 | bus_LV_855-1_1_3_node_122 | 0.4 | n |  | TRUE
92 | bus_LV_855-1_1_3_node_119 | 0.4 | n |  | TRUE
93 | bus_LV_855-1_1_3_node_77 | 0.4 | n |  | TRUE
94 | bus_LV_855-1_1_3_node_120 | 0.4 | n |  | TRUE
95 | bus_LV_855-1_1_3_node_115 | 0.4 | n |  | TRUE
96 | bus_LV_855-1_1_3_node_335 | 0.4 | n |  | TRUE
97 | bus_LV_855-1_1_3_node_136 | 0.4 | n |  | TRUE
98 | bus_LV_855-1_1_3_node_125 | 0.4 | n |  | TRUE
99 | bus_LV_855-1_1_3_node_109 | 0.4 | n |  | TRUE
100 | bus_LV_855-1_1_3_node_412 | 0.4 | n |  | TRUE
101 | bus_LV_855-1_1_3_node_83 | 0.4 | n |  | TRUE
102 | bus_LV_855-1_1_3_node_84 | 0.4 | n |  | TRUE
103 | bus_LV_855-1_1_3_node_85 | 0.4 | n |  | TRUE
104 | bus_LV_855-1_1_3_node_86 | 0.4 | n |  | TRUE
105 | bus_LV_855-1_1_3_node_87 | 0.4 | n |  | TRUE
106 | bus_LV_855-1_1_3_node_88 | 0.4 | n |  | TRUE
107 | bus_LV_855-1_1_3_node_89 | 0.4 | n |  | TRUE
108 | bus_LV_855-1_1_3_node_90 | 0.4 | n |  | TRUE
109 | bus_LV_855-1_1_3_node_94 | 0.4 | n |  | TRUE
110 | bus_LV_855-1_1_3_node_139 | 0.4 | n |  | TRUE
111 | bus_LV_855-1_1_3_node_101 | 0.4 | n |  | TRUE
112 | bus_LV_855-1_1_3_node_92 | 0.4 | n |  | TRUE
113 | bus_LV_855-1_1_3_node_140 | 0.4 | n |  | TRUE
114 | bus_LV_855-1_1_3_node_99 | 0.4 | n |  | TRUE
115 | bus_LV_855-1_1_3_node_91 | 0.4 | n |  | TRUE
116 | bus_LV_855-1_1_3_node_93 | 0.4 | n |  | TRUE
117 | bus_LV_855-1_1_3_node_95 | 0.4 | n |  | TRUE
118 | bus_LV_855-1_1_3_node_96 | 0.4 | n |  | TRUE
119 | bus_LV_855-1_1_3_node_121 | 0.4 | n |  | TRUE
120 | bus_LV_855-1_1_3_node_97 | 0.4 | n |  | TRUE
121 | bus_LV_855-1_1_3_node_98 | 0.4 | n |  | TRUE
122 | bus_LV_855-1_1_3_node_100 | 0.4 | n |  | TRUE
123 | bus_LV_855-1_1_3_node_102 | 0.4 | n |  | TRUE
124 | bus_LV_855-1_1_3_node_103 | 0.4 | n |  | TRUE
125 | bus_LV_855-1_1_3_node_104 | 0.4 | n |  | TRUE
126 | bus_LV_855-1_1_3_node_105 | 0.4 | n |  | TRUE
127 | bus_LV_855-1_1_3_node_106 | 0.4 | n |  | TRUE
128 | bus_LV_855-1_1_3_node_107 | 0.4 | n |  | TRUE
129 | bus_LV_855-1_1_3_node_126 | 0.4 | n |  | TRUE
130 | bus_LV_855-1_1_3_node_108 | 0.4 | n |  | TRUE
131 | bus_LV_855-1_1_3_node_110 | 0.4 | n |  | TRUE
132 | bus_LV_855-1_1_3_node_123 | 0.4 | n |  | TRUE
133 | bus_LV_855-1_1_3_node_124 | 0.4 | n |  | TRUE
134 | bus_LV_855-1_1_3_node_292 | 0.4 | n |  | TRUE
135 | bus_LV_855-1_1_3_node_127 | 0.4 | n |  | TRUE
136 | bus_LV_855-1_1_3_node_290 | 0.4 | n |  | TRUE
137 | bus_LV_855-1_1_3_node_263 | 0.4 | n |  | TRUE
138 | bus_LV_855-1_1_3_node_264 | 0.4 | n |  | TRUE
139 | bus_LV_855-1_1_3_node_265 | 0.4 | n |  | TRUE
140 | bus_LV_855-1_1_3_node_266 | 0.4 | n |  | TRUE
141 | bus_LV_855-1_1_3_node_267 | 0.4 | n |  | TRUE
142 | bus_LV_855-1_1_3_node_268 | 0.4 | n |  | TRUE
143 | bus_LV_855-1_1_3_node_269 | 0.4 | n |  | TRUE
144 | bus_LV_855-1_1_3_node_270 | 0.4 | n |  | TRUE
145 | bus_LV_855-1_1_3_node_271 | 0.4 | n |  | TRUE
146 | bus_LV_855-1_1_3_node_256 | 0.4 | n |  | TRUE
147 | bus_LV_855-1_1_3_node_130 | 0.4 | n |  | TRUE
148 | bus_LV_855-1_1_3_node_129 | 0.4 | n |  | TRUE
149 | bus_LV_855-1_1_3_node_131 | 0.4 | n |  | TRUE
150 | bus_LV_855-1_1_3_node_128 | 0.4 | n |  | TRUE
151 | bus_LV_855-1_1_3_node_112 | 0.4 | n |  | TRUE
152 | bus_LV_855-1_1_3_node_113 | 0.4 | n |  | TRUE
153 | bus_LV_855-1_1_3_node_114 | 0.4 | n |  | TRUE
154 | bus_LV_855-1_1_3_node_116 | 0.4 | n |  | TRUE
155 | bus_LV_855-1_1_3_node_118 | 0.4 | n |  | TRUE
156 | bus_LV_855-1_1_3_node_132 | 0.4 | n |  | TRUE
157 | bus_LV_855-1_1_3_node_133 | 0.4 | n |  | TRUE
158 | bus_LV_855-1_1_3_node_134 | 0.4 | n |  | TRUE
159 | bus_LV_855-1_1_3_node_162 | 0.4 | n |  | TRUE
160 | bus_LV_855-1_1_3_node_163 | 0.4 | n |  | TRUE
161 | bus_LV_855-1_1_3_node_137 | 0.4 | n |  | TRUE
162 | bus_LV_855-1_1_3_node_157 | 0.4 | n |  | TRUE
163 | bus_LV_855-1_1_3_node_155 | 0.4 | n |  | TRUE
164 | bus_LV_855-1_1_3_node_428 | 0.4 | n |  | TRUE
165 | bus_LV_855-1_1_3_node_429 | 0.4 | n |  | TRUE
166 | bus_LV_855-1_1_3_node_432 | 0.4 | n |  | TRUE
167 | bus_LV_855-1_1_3_node_141 | 0.4 | n |  | TRUE
168 | bus_LV_855-1_1_3_node_142 | 0.4 | n |  | TRUE
169 | bus_LV_855-1_1_3_node_143 | 0.4 | n |  | TRUE
170 | bus_LV_855-1_1_3_node_144 | 0.4 | n |  | TRUE
171 | bus_LV_855-1_1_3_node_145 | 0.4 | n |  | TRUE
172 | bus_LV_855-1_1_3_node_146 | 0.4 | n |  | TRUE
173 | bus_LV_855-1_1_3_node_147 | 0.4 | n |  | TRUE
174 | bus_LV_855-1_1_3_node_151 | 0.4 | n |  | TRUE
175 | bus_LV_855-1_1_3_node_338 | 0.4 | n |  | TRUE
176 | bus_LV_855-1_1_3_node_152 | 0.4 | n |  | TRUE
177 | bus_LV_855-1_1_3_node_339 | 0.4 | n |  | TRUE
178 | bus_LV_855-1_1_3_node_156 | 0.4 | n |  | TRUE
179 | bus_LV_855-1_1_3_node_153 | 0.4 | n |  | TRUE
180 | bus_LV_855-1_1_3_node_154 | 0.4 | n |  | TRUE
181 | bus_LV_855-1_1_3_node_161 | 0.4 | n |  | TRUE
182 | bus_LV_855-1_1_3_node_231 | 0.4 | n |  | TRUE
183 | bus_LV_855-1_1_3_node_229 | 0.4 | n |  | TRUE
184 | bus_LV_855-1_1_3_node_230 | 0.4 | n |  | TRUE
185 | bus_LV_855-1_1_3_node_323 | 0.4 | n |  | TRUE
186 | bus_LV_855-1_1_3_node_324 | 0.4 | n |  | TRUE
187 | bus_LV_855-1_1_3_node_325 | 0.4 | n |  | TRUE
188 | bus_LV_855-1_1_3_node_328 | 0.4 | n |  | TRUE
189 | bus_LV_855-1_1_3_node_326 | 0.4 | n |  | TRUE
190 | bus_LV_855-1_1_3_node_330 | 0.4 | n |  | TRUE
191 | bus_LV_855-1_1_3_node_327 | 0.4 | n |  | TRUE
192 | bus_LV_855-1_1_3_node_329 | 0.4 | n |  | TRUE
193 | bus_LV_855-1_1_3_node_334 | 0.4 | n |  | TRUE
194 | bus_LV_855-1_1_3_node_331 | 0.4 | n |  | TRUE
195 | bus_LV_855-1_1_3_node_332 | 0.4 | n |  | TRUE
196 | bus_LV_855-1_1_3_node_333 | 0.4 | n |  | TRUE
197 | bus_LV_855-1_1_3_node_164 | 0.4 | n |  | TRUE
198 | bus_LV_855-1_1_3_node_165 | 0.4 | n |  | TRUE
199 | bus_LV_855-1_1_3_node_261 | 0.4 | n |  | TRUE
200 | bus_LV_855-1_1_3_node_259 | 0.4 | n |  | TRUE
201 | bus_LV_855-1_1_3_node_257 | 0.4 | n |  | TRUE
202 | bus_LV_855-1_1_3_node_166 | 0.4 | n |  | TRUE
203 | bus_LV_855-1_1_3_node_167 | 0.4 | n |  | TRUE
204 | bus_LV_855-1_1_3_node_168 | 0.4 | n |  | TRUE
205 | bus_LV_855-1_1_3_node_169 | 0.4 | n |  | TRUE
206 | bus_LV_855-1_1_3_node_170 | 0.4 | n |  | TRUE
207 | bus_LV_855-1_1_3_node_171 | 0.4 | n |  | TRUE
208 | bus_LV_855-1_1_3_node_172 | 0.4 | n |  | TRUE
209 | bus_LV_855-1_1_3_node_173 | 0.4 | n |  | TRUE
210 | bus_LV_855-1_1_3_node_174 | 0.4 | n |  | TRUE
211 | bus_LV_855-1_1_3_node_336 | 0.4 | n |  | TRUE
212 | bus_LV_855-1_1_3_node_337 | 0.4 | n |  | TRUE
213 | bus_LV_855-1_1_3_node_253 | 0.4 | n |  | TRUE
214 | bus_LV_855-1_1_3_node_250 | 0.4 | n |  | TRUE
215 | bus_LV_855-1_1_3_node_251 | 0.4 | n |  | TRUE
216 | bus_LV_855-1_1_3_node_252 | 0.4 | n |  | TRUE
217 | bus_LV_855-1_1_3_node_258 | 0.4 | n |  | TRUE
218 | bus_MV_119_0_node_23 | 20 | n |  | TRUE

## load
| name | bus | p_mw | q_mvar | const_z_percent | const_i_percent | sn_mva | scaling | in_service | type
0 | LV_855-1_1_3_load_3 | 0 | 7.7966e-05 | 1.954e-05 | 0 | 0 |  | 1 | TRUE | wye
1 | LV_855-1_1_3_load_6 | 3 | 0.00012174 | 3.051e-05 | 0 | 0 |  | 1 | TRUE | wye
2 | LV_855-1_1_3_load_159 | 4 | 0.0025585 | 0.00064121 | 0 | 0 |  | 1 | TRUE | wye
3 | LV_855-1_1_3_load_8 | 8 | 0.0001129 | 2.8295e-05 | 0 | 0 |  | 1 | TRUE | wye
4 | LV_855-1_1_3_load_227 | 9 | 7.2106e-05 | 1.8071e-05 | 0 | 0 |  | 1 | TRUE | wye
5 | LV_855-1_1_3_load_226 | 10 | 0.00031744 | 7.9559e-05 | 0 | 0 |  | 1 | TRUE | wye
6 | LV_855-1_1_3_load_322 | 11 | 0.00010869 | 2.724e-05 | 0 | 0 |  | 1 | TRUE | wye
7 | LV_855-1_1_3_load_228 | 12 | 0.00047491 | 0.00011902 | 0 | 0 |  | 1 | TRUE | wye
8 | LV_855-1_1_3_load_9 | 13 | 0.0036253 | 0.00090858 | 0 | 0 |  | 1 | TRUE | wye
9 | LV_855-1_1_3_load_10 | 14 | 0.0035962 | 0.0009013 | 0 | 0 |  | 1 | TRUE | wye
10 | LV_855-1_1_3_load_11 | 15 | 0.0034388 | 0.00086186 | 0 | 0 |  | 1 | TRUE | wye
11 | LV_855-1_1_3_load_12 | 16 | 0.0031118 | 0.00077988 | 0 | 0 |  | 1 | TRUE | wye
12 | LV_855-1_1_3_load_13 | 17 | 0.0028855 | 0.00072318 | 0 | 0 |  | 1 | TRUE | wye
13 | LV_855-1_1_3_load_15 | 18 | 0.0033837 | 0.00084803 | 0 | 0 |  | 1 | TRUE | wye
14 | LV_855-1_1_3_load_73 | 20 | 0.00041615 | 0.0001043 | 0 | 0 |  | 1 | TRUE | wye
15 | LV_855-1_1_3_load_75 | 21 | 0.0004137 | 0.00010368 | 0 | 0 |  | 1 | TRUE | wye
16 | LV_855-1_1_3_load_74 | 22 | 0.0025026 | 0.00062721 | 0 | 0 |  | 1 | TRUE | wye
17 | LV_855-1_1_3_load_76 | 23 | 0.0024617 | 0.00061695 | 0 | 0 |  | 1 | TRUE | wye
18 | LV_855-1_1_3_load_81 | 24 | 0.0016929 | 0.00042428 | 0 | 0 |  | 1 | TRUE | wye
19 | LV_855-1_1_3_load_149 | 25 | 0.0048032 | 0.0012038 | 0 | 0 |  | 1 | TRUE | wye
20 | LV_855-1_1_3_load_16 | 26 | 0.0011204 | 0.00028081 | 0 | 0 |  | 1 | TRUE | wye
21 | LV_855-1_1_3_load_17 | 27 | 0.0019244 | 0.0004823 | 0 | 0 |  | 1 | TRUE | wye
22 | LV_855-1_1_3_load_18 | 28 | 0.0011105 | 0.00027832 | 0 | 0 |  | 1 | TRUE | wye
23 | LV_855-1_1_3_load_19 | 29 | 0.0010448 | 0.00026185 | 0 | 0 |  | 1 | TRUE | wye
24 | LV_855-1_1_3_load_20 | 30 | 0.0018979 | 0.00047565 | 0 | 0 |  | 1 | TRUE | wye
25 | LV_855-1_1_3_load_21 | 31 | 0.0012757 | 0.00031973 | 0 | 0 |  | 1 | TRUE | wye
26 | LV_855-1_1_3_load_67 | 32 | 0.00099376 | 0.00024906 | 0 | 0 |  | 1 | TRUE | wye
27 | LV_855-1_1_3_load_68 | 34 | 0.0028273 | 0.00070859 | 0 | 0 |  | 1 | TRUE | wye
28 | LV_855-1_1_3_load_82 | 35 | 0.0007926 | 0.00019864 | 0 | 0 |  | 1 | TRUE | wye
29 | LV_855-1_1_3_load_40 | 36 | 0.002023 | 0.00050701 | 0 | 0 |  | 1 | TRUE | wye
30 | LV_855-1_1_3_load_38 | 37 | 0.0055975 | 0.0014029 | 0 | 0 |  | 1 | TRUE | wye
31 | LV_855-1_1_3_load_23 | 38 | 0.0019286 | 0.00048335 | 0 | 0 |  | 1 | TRUE | wye
32 | LV_855-1_1_3_load_24 | 39 | 0.00091462 | 0.00022923 | 0 | 0 |  | 1 | TRUE | wye
33 | LV_855-1_1_3_load_26 | 40 | 0.0018571 | 0.00046544 | 0 | 0 |  | 1 | TRUE | wye
34 | LV_855-1_1_3_load_41 | 41 | 0.0022451 | 0.00056268 | 0 | 0 |  | 1 | TRUE | wye
35 | LV_855-1_1_3_load_28 | 43 | 0.0046691 | 0.0011702 | 0 | 0 |  | 1 | TRUE | wye
36 | LV_855-1_1_3_load_29 | 44 | 0.0057081 | 0.0014306 | 0 | 0 |  | 1 | TRUE | wye
37 | LV_855-1_1_3_load_30 | 45 | 0.0056196 | 0.0014084 | 0 | 0 |  | 1 | TRUE | wye
38 | LV_855-1_1_3_load_33 | 48 | 0.0025206 | 0.00063173 | 0 | 0 |  | 1 | TRUE | wye
39 | LV_855-1_1_3_load_69 | 49 | 0.0056954 | 0.0014274 | 0 | 0 |  | 1 | TRUE | wye
40 | LV_855-1_1_3_load_70 | 50 | 0.004265 | 0.0010689 | 0 | 0 |  | 1 | TRUE | wye
41 | LV_855-1_1_3_load_71 | 51 | 0.0026636 | 0.00066757 | 0 | 0 |  | 1 | TRUE | wye
42 | LV_855-1_1_3_load_72 | 52 | 0.0025208 | 0.00063177 | 0 | 0 |  | 1 | TRUE | wye
43 | LV_855-1_1_3_load_117 | 53 | 0.0026228 | 0.00065733 | 0 | 0 |  | 1 | TRUE | wye
44 | LV_855-1_1_3_load_138 | 54 | 0.004326 | 0.0010842 | 0 | 0 |  | 1 | TRUE | wye
45 | LV_855-1_1_3_load_135 | 55 | 0.006379 | 0.0015987 | 0 | 0 |  | 1 | TRUE | wye
46 | LV_855-1_1_3_load_148 | 56 | 0.0029508 | 0.00073953 | 0 | 0 |  | 1 | TRUE | wye
47 | LV_855-1_1_3_load_34 | 57 | 0.0039809 | 0.0009977 | 0 | 0 |  | 1 | TRUE | wye
48 | LV_855-1_1_3_load_36 | 59 | 0.0045066 | 0.0011295 | 0 | 0 |  | 1 | TRUE | wye
49 | LV_855-1_1_3_load_37 | 60 | 0.0026966 | 0.00067582 | 0 | 0 |  | 1 | TRUE | wye
50 | LV_855-1_1_3_load_54 | 62 | 0.0020528 | 0.00051449 | 0 | 0 |  | 1 | TRUE | wye
51 | LV_855-1_1_3_load_51 | 63 | 0.0026835 | 0.00067254 | 0 | 0 |  | 1 | TRUE | wye
52 | LV_855-1_1_3_load_55 | 64 | 0.0015684 | 0.00039308 | 0 | 0 |  | 1 | TRUE | wye
53 | LV_855-1_1_3_load_52 | 65 | 0.0029605 | 0.00074197 | 0 | 0 |  | 1 | TRUE | wye
54 | LV_855-1_1_3_load_43 | 67 | 0.005895 | 0.0014774 | 0 | 0 |  | 1 | TRUE | wye
55 | LV_855-1_1_3_load_50 | 68 | 0.0020435 | 0.00051216 | 0 | 0 |  | 1 | TRUE | wye
56 | LV_855-1_1_3_load_44 | 69 | 0.0018239 | 0.00045712 | 0 | 0 |  | 1 | TRUE | wye
57 | LV_855-1_1_3_load_47 | 71 | 0.0023297 | 0.00058388 | 0 | 0 |  | 1 | TRUE | wye
58 | LV_855-1_1_3_load_48 | 72 | 0.0023623 | 0.00059205 | 0 | 0 |  | 1 | TRUE | wye
59 | LV_855-1_1_3_load_79 | 73 | 0.0044742 | 0.0011213 | 0 | 0 |  | 1 | TRUE | wye
60 | LV_855-1_1_3_load_49 | 74 | 0.0046067 | 0.0011546 | 0 | 0 |  | 1 | TRUE | wye
61 | LV_855-1_1_3_load_64 | 76 | 0.0033132 | 0.00083037 | 0 | 0 |  | 1 | TRUE | wye
62 | LV_855-1_1_3_load_218 | 77 | 0.0013322 | 0.00033389 | 0 | 0 |  | 1 | TRUE | wye
63 | LV_855-1_1_3_load_53 | 79 | 0.002538 | 0.00063609 | 0 | 0 |  | 1 | TRUE | wye
64 | LV_855-1_1_3_load_111 | 81 | 0.0037193 | 0.00093216 | 0 | 0 |  | 1 | TRUE | wye
65 | LV_855-1_1_3_load_61 | 82 | 0.001489 | 0.00037318 | 0 | 0 |  | 1 | TRUE | wye
66 | LV_855-1_1_3_load_56 | 83 | 0.013566 | 0.0033998 | 0 | 0 |  | 1 | TRUE | wye
67 | LV_855-1_1_3_load_57 | 84 | 0.0019818 | 0.00049669 | 0 | 0 |  | 1 | TRUE | wye
68 | LV_855-1_1_3_load_62 | 88 | 0.005087 | 0.0012749 | 0 | 0 |  | 1 | TRUE | wye
69 | LV_855-1_1_3_load_63 | 89 | 0.002974 | 0.00074534 | 0 | 0 |  | 1 | TRUE | wye
70 | LV_855-1_1_3_load_65 | 90 | 0.0056885 | 0.0014257 | 0 | 0 |  | 1 | TRUE | wye
71 | LV_855-1_1_3_load_122 | 91 | 0.0015396 | 0.00038585 | 0 | 0 |  | 1 | TRUE | wye
72 | LV_855-1_1_3_load_119 | 92 | 0.00029278 | 7.3377e-05 | 0 | 0 |  | 1 | TRUE | wye
73 | LV_855-1_1_3_load_120 | 94 | 0.0008614 | 0.00021589 | 0 | 0 |  | 1 | TRUE | wye
74 | LV_855-1_1_3_load_115 | 95 | 0.012554 | 0.0031464 | 0 | 0 |  | 1 | TRUE | wye
75 | LV_855-1_1_3_load_335 | 96 | 0.012421 | 0.0031131 | 0 | 0 |  | 1 | TRUE | wye
76 | LV_855-1_1_3_load_136 | 97 | 0.0055375 | 0.0013878 | 0 | 0 |  | 1 | TRUE | wye
77 | LV_855-1_1_3_load_125 | 98 | 0.00041354 | 0.00010364 | 0 | 0 |  | 1 | TRUE | wye
78 | LV_855-1_1_3_load_412 | 100 | 0.0013127 | 0.00032901 | 0 | 0 |  | 1 | TRUE | wye
79 | LV_855-1_1_3_load_83 | 101 | 0.0014136 | 0.00035429 | 0 | 0 |  | 1 | TRUE | wye
80 | LV_855-1_1_3_load_84 | 102 | 0.00054247 | 0.00013596 | 0 | 0 |  | 1 | TRUE | wye
81 | LV_855-1_1_3_load_85 | 103 | 0.0012273 | 0.0003076 | 0 | 0 |  | 1 | TRUE | wye
82 | LV_855-1_1_3_load_87 | 105 | 0.0037006 | 0.00092746 | 0 | 0 |  | 1 | TRUE | wye
83 | LV_855-1_1_3_load_88 | 106 | 0.0033606 | 0.00084225 | 0 | 0 |  | 1 | TRUE | wye
84 | LV_855-1_1_3_load_89 | 107 | 0.00072535 | 0.00018179 | 0 | 0 |  | 1 | TRUE | wye
85 | LV_855-1_1_3_load_90 | 108 | 0.00078305 | 0.00019625 | 0 | 0 |  | 1 | TRUE | wye
86 | LV_855-1_1_3_load_94 | 109 | 0.0012573 | 0.00031511 | 0 | 0 |  | 1 | TRUE | wye
87 | LV_855-1_1_3_load_139 | 110 | 0.0019988 | 0.00050094 | 0 | 0 |  | 1 | TRUE | wye
88 | LV_855-1_1_3_load_101 | 111 | 0.00060336 | 0.00015122 | 0 | 0 |  | 1 | TRUE | wye
89 | LV_855-1_1_3_load_92 | 112 | 0.00031785 | 7.9661e-05 | 0 | 0 |  | 1 | TRUE | wye
90 | LV_855-1_1_3_load_99 | 114 | 0.0010643 | 0.00026674 | 0 | 0 |  | 1 | TRUE | wye
91 | LV_855-1_1_3_load_91 | 115 | 0.00029852 | 7.4817e-05 | 0 | 0 |  | 1 | TRUE | wye
92 | LV_855-1_1_3_load_93 | 116 | 0.0037337 | 0.00093576 | 0 | 0 |  | 1 | TRUE | wye
93 | LV_855-1_1_3_load_95 | 117 | 0.00021053 | 5.2763e-05 | 0 | 0 |  | 1 | TRUE | wye
94 | LV_855-1_1_3_load_96 | 118 | 0.0012413 | 0.00031109 | 0 | 0 |  | 1 | TRUE | wye
95 | LV_855-1_1_3_load_121 | 119 | 0.0011671 | 0.0002925 | 0 | 0 |  | 1 | TRUE | wye
96 | LV_855-1_1_3_load_97 | 120 | 0.00082713 | 0.0002073 | 0 | 0 |  | 1 | TRUE | wye
97 | LV_855-1_1_3_load_98 | 121 | 0.00088313 | 0.00022133 | 0 | 0 |  | 1 | TRUE | wye
98 | LV_855-1_1_3_load_102 | 123 | 0.00085342 | 0.00021389 | 0 | 0 |  | 1 | TRUE | wye
99 | LV_855-1_1_3_load_103 | 124 | 0.00093104 | 0.00023334 | 0 | 0 |  | 1 | TRUE | wye
100 | LV_855-1_1_3_load_104 | 125 | 0.0031464 | 0.00078855 | 0 | 0 |  | 1 | TRUE | wye
101 | LV_855-1_1_3_load_105 | 126 | 0.00078357 | 0.00019638 | 0 | 0 |  | 1 | TRUE | wye
102 | LV_855-1_1_3_load_108 | 130 | 0.0011387 | 0.00028539 | 0 | 0 |  | 1 | TRUE | wye
103 | LV_855-1_1_3_load_110 | 131 | 0.0019091 | 0.00047846 | 0 | 0 |  | 1 | TRUE | wye
104 | LV_855-1_1_3_load_124 | 133 | 0.0014067 | 0.00035256 | 0 | 0 |  | 1 | TRUE | wye
105 | LV_855-1_1_3_load_292 | 134 | 0.0012 | 0.00030075 | 0 | 0 |  | 1 | TRUE | wye
106 | LV_855-1_1_3_load_127 | 135 | 0.002724 | 0.00068269 | 0 | 0 |  | 1 | TRUE | wye
107 | LV_855-1_1_3_load_263 | 137 | 0.0006422 | 0.00016095 | 0 | 0 |  | 1 | TRUE | wye
108 | LV_855-1_1_3_load_267 | 141 | 0.00040701 | 0.00010201 | 0 | 0 |  | 1 | TRUE | wye
109 | LV_855-1_1_3_load_268 | 142 | 0.00014281 | 3.5792e-05 | 0 | 0 |  | 1 | TRUE | wye
110 | LV_855-1_1_3_load_269 | 143 | 0.00055075 | 0.00013803 | 0 | 0 |  | 1 | TRUE | wye
111 | LV_855-1_1_3_load_270 | 144 | 0.0020747 | 0.00051997 | 0 | 0 |  | 1 | TRUE | wye
112 | LV_855-1_1_3_load_130 | 147 | 0.0018018 | 0.00045158 | 0 | 0 |  | 1 | TRUE | wye
113 | LV_855-1_1_3_load_129 | 148 | 0.0044894 | 0.0011251 | 0 | 0 |  | 1 | TRUE | wye
114 | LV_855-1_1_3_load_128 | 150 | 0.00041602 | 0.00010426 | 0 | 0 |  | 1 | TRUE | wye
115 | LV_855-1_1_3_load_112 | 151 | 0.0026811 | 0.00067195 | 0 | 0 |  | 1 | TRUE | wye
116 | LV_855-1_1_3_load_113 | 152 | 0.0038847 | 0.0009736 | 0 | 0 |  | 1 | TRUE | wye
117 | LV_855-1_1_3_load_114 | 153 | 0.0014488 | 0.00036311 | 0 | 0 |  | 1 | TRUE | wye
118 | LV_855-1_1_3_load_116 | 154 | 0.001635 | 0.00040976 | 0 | 0 |  | 1 | TRUE | wye
119 | LV_855-1_1_3_load_118 | 155 | 0.0016299 | 0.0004085 | 0 | 0 |  | 1 | TRUE | wye
120 | LV_855-1_1_3_load_133 | 157 | 0.0019517 | 0.00048914 | 0 | 0 |  | 1 | TRUE | wye
121 | LV_855-1_1_3_load_134 | 158 | 0.00087131 | 0.00021837 | 0 | 0 |  | 1 | TRUE | wye
122 | LV_855-1_1_3_load_162 | 159 | 0.012462 | 0.0031232 | 0 | 0 |  | 1 | TRUE | wye
123 | LV_855-1_1_3_load_137 | 161 | 0.0031149 | 0.00078066 | 0 | 0 |  | 1 | TRUE | wye
124 | LV_855-1_1_3_load_157 | 162 | 0.0050227 | 0.0012588 | 0 | 0 |  | 1 | TRUE | wye
125 | LV_855-1_1_3_load_429 | 165 | 0.0016698 | 0.00041848 | 0 | 0 |  | 1 | TRUE | wye
126 | LV_855-1_1_3_load_432 | 166 | 0.0015459 | 0.00038743 | 0 | 0 |  | 1 | TRUE | wye
127 | LV_855-1_1_3_load_141 | 167 | 0.0021594 | 0.00054118 | 0 | 0 |  | 1 | TRUE | wye
128 | LV_855-1_1_3_load_142 | 168 | 0.0021567 | 0.00054051 | 0 | 0 |  | 1 | TRUE | wye
129 | LV_855-1_1_3_load_143 | 169 | 0.0021546 | 0.00053999 | 0 | 0 |  | 1 | TRUE | wye
130 | LV_855-1_1_3_load_144 | 170 | 0.003075 | 0.00077066 | 0 | 0 |  | 1 | TRUE | wye
131 | LV_855-1_1_3_load_145 | 171 | 0.0029496 | 0.00073925 | 0 | 0 |  | 1 | TRUE | wye
132 | LV_855-1_1_3_load_146 | 172 | 0.0019081 | 0.00047822 | 0 | 0 |  | 1 | TRUE | wye
133 | LV_855-1_1_3_load_147 | 173 | 0.0021755 | 0.00054523 | 0 | 0 |  | 1 | TRUE | wye
134 | LV_855-1_1_3_load_151 | 174 | 0.0017277 | 0.00043299 | 0 | 0 |  | 1 | TRUE | wye
135 | LV_855-1_1_3_load_338 | 175 | 0.0026739 | 0.00067014 | 0 | 0 |  | 1 | TRUE | wye
136 | LV_855-1_1_3_load_152 | 176 | 0.0049334 | 0.0012364 | 0 | 0 |  | 1 | TRUE | wye
137 | LV_855-1_1_3_load_339 | 177 | 0.0021247 | 0.0005325 | 0 | 0 |  | 1 | TRUE | wye
138 | LV_855-1_1_3_load_156 | 178 | 0.0046129 | 0.0011561 | 0 | 0 |  | 1 | TRUE | wye
139 | LV_855-1_1_3_load_153 | 179 | 0.0029419 | 0.00073731 | 0 | 0 |  | 1 | TRUE | wye
140 | LV_855-1_1_3_load_154 | 180 | 0.0025405 | 0.00063671 | 0 | 0 |  | 1 | TRUE | wye
141 | LV_855-1_1_3_load_161 | 181 | 0.00013046 | 3.2695e-05 | 0 | 0 |  | 1 | TRUE | wye
142 | LV_855-1_1_3_load_229 | 183 | 8.5156e-05 | 2.1342e-05 | 0 | 0 |  | 1 | TRUE | wye
143 | LV_855-1_1_3_load_230 | 184 | 0.00055974 | 0.00014028 | 0 | 0 |  | 1 | TRUE | wye
144 | LV_855-1_1_3_load_325 | 187 | 0.00048923 | 0.00012261 | 0 | 0 |  | 1 | TRUE | wye
145 | LV_855-1_1_3_load_326 | 189 | 0.00012965 | 3.2492e-05 | 0 | 0 |  | 1 | TRUE | wye
146 | LV_855-1_1_3_load_330 | 190 | 5.2688e-05 | 1.3205e-05 | 0 | 0 |  | 1 | TRUE | wye
147 | LV_855-1_1_3_load_327 | 191 | 5.8598e-05 | 1.4686e-05 | 0 | 0 |  | 1 | TRUE | wye
148 | LV_855-1_1_3_load_329 | 192 | 0.0002279 | 5.7118e-05 | 0 | 0 |  | 1 | TRUE | wye
149 | LV_855-1_1_3_load_334 | 193 | 0.00014915 | 3.738e-05 | 0 | 0 |  | 1 | TRUE | wye
150 | LV_855-1_1_3_load_331 | 194 | 0.00012311 | 3.0855e-05 | 0 | 0 |  | 1 | TRUE | wye
151 | LV_855-1_1_3_load_332 | 195 | 0.00029373 | 7.3615e-05 | 0 | 0 |  | 1 | TRUE | wye
152 | LV_855-1_1_3_load_333 | 196 | 0.00025172 | 6.3087e-05 | 0 | 0 |  | 1 | TRUE | wye
153 | LV_855-1_1_3_load_165 | 198 | 0.001087 | 0.00027243 | 0 | 0 |  | 1 | TRUE | wye
154 | LV_855-1_1_3_load_261 | 199 | 0.0037499 | 0.00093981 | 0 | 0 |  | 1 | TRUE | wye
155 | LV_855-1_1_3_load_257 | 201 | 0.0020429 | 0.00051199 | 0 | 0 |  | 1 | TRUE | wye
156 | LV_855-1_1_3_load_166 | 202 | 0.0029508 | 0.00073953 | 0 | 0 |  | 1 | TRUE | wye
157 | LV_855-1_1_3_load_167 | 203 | 0.0016929 | 0.00042427 | 0 | 0 |  | 1 | TRUE | wye
158 | LV_855-1_1_3_load_168 | 204 | 0.0013294 | 0.00033319 | 0 | 0 |  | 1 | TRUE | wye
159 | LV_855-1_1_3_load_169 | 205 | 0.001655 | 0.00041478 | 0 | 0 |  | 1 | TRUE | wye
160 | LV_855-1_1_3_load_170 | 206 | 0.0020421 | 0.00051179 | 0 | 0 |  | 1 | TRUE | wye
161 | LV_855-1_1_3_load_171 | 207 | 0.0021211 | 0.00053159 | 0 | 0 |  | 1 | TRUE | wye
162 | LV_855-1_1_3_load_172 | 208 | 0.0021229 | 0.00053204 | 0 | 0 |  | 1 | TRUE | wye
163 | LV_855-1_1_3_load_173 | 209 | 0.0021683 | 0.00054343 | 0 | 0 |  | 1 | TRUE | wye
164 | LV_855-1_1_3_load_174 | 210 | 0.0022929 | 0.00057466 | 0 | 0 |  | 1 | TRUE | wye
165 | LV_855-1_1_3_load_336 | 211 | 0.0021709 | 0.00054409 | 0 | 0 |  | 1 | TRUE | wye
166 | LV_855-1_1_3_load_337 | 212 | 0.0014478 | 0.00036285 | 0 | 0 |  | 1 | TRUE | wye
167 | LV_855-1_1_3_load_253 | 213 | 0.00016736 | 4.1944e-05 | 0 | 0 |  | 1 | TRUE | wye
168 | LV_855-1_1_3_load_250 | 214 | 0.00017769 | 4.4534e-05 | 0 | 0 |  | 1 | TRUE | wye
169 | LV_855-1_1_3_load_251 | 215 | 0.00073683 | 0.00018467 | 0 | 0 |  | 1 | TRUE | wye
170 | LV_855-1_1_3_load_258 | 217 | 0.00011881 | 2.9776e-05 | 0 | 0 |  | 1 | TRUE | wye

## ext_grid
| name | bus | vm_pu | va_degree | slack_weight | in_service
0 |  | 45 | 1 | 0 | 1 | TRUE

## line
| name | std_type | from_bus | to_bus | length_km | r_ohm_per_km | x_ohm_per_km | c_nf_per_km | g_us_per_km | max_i_ka | df | parallel | type | in_service
0 | LV_855-1_1_3_line_0 |  | 0 | 1 | 0.012909 | 0.125 | 0.08 | 261 | 0 | 0.364 | 1 | 1 | cs | TRUE
1 | LV_855-1_1_3_line_1 |  | 1 | 2 | 0.1315 | 0.125 | 0.08 | 261 | 0 | 0.364 | 1 | 1 | cs | TRUE
2 | LV_855-1_1_3_line_2 |  | 1 | 3 | 0.010634 | 0.125 | 0.08 | 261 | 0 | 0.364 | 1 | 1 | cs | TRUE
3 | LV_855-1_1_3_line_3 |  | 2 | 7 | 0.079331 | 0.125 | 0.08 | 261 | 0 | 0.364 | 1 | 1 | cs | TRUE
4 | LV_855-1_1_3_line_4 |  | 2 | 8 | 0.052822 | 0.125 | 0.08 | 261 | 0 | 0.364 | 1 | 1 | cs | TRUE
5 | LV_855-1_1_3_line_5 |  | 4 | 5 | 0.34231 | 0.125 | 0.08 | 261 | 0 | 0.364 | 1 | 1 | cs | TRUE
6 | LV_855-1_1_3_line_6 |  | 4 | 6 | 0.059462 | 0.125 | 0.08 | 261 | 0 | 0.364 | 1 | 1 | cs | TRUE
7 | LV_855-1_1_3_line_7 |  | 5 | 181 | 0.043645 | 0.125 | 0.08 | 261 | 0 | 0.364 | 1 | 1 | cs | TRUE
8 | LV_855-1_1_3_line_8 |  | 6 | 68 | 0.053342 | 0.125 | 0.08 | 261 | 0 | 0.364 | 1 | 1 | cs | TRUE
9 | LV_855-1_1_3_line_9 |  | 7 | 9 | 0.010939 | 0.125 | 0.08 | 261 | 0 | 0.364 | 1 | 1 | cs | TRUE
10 | LV_855-1_1_3_line_10 |  | 7 | 10 | 0.059473 | 0.125 | 0.08 | 261 | 0 | 0.364 | 1 | 1 | cs | TRUE
11 | LV_855-1_1_3_line_11 |  | 8 | 11 | 0.021299 | 0.125 | 0.08 | 261 | 0 | 0.364 | 1 | 1 | cs | TRUE
12 | LV_855-1_1_3_line_12 |  | 9 | 12 | 0.018401 | 0.125 | 0.08 | 261 | 0 | 0.364 | 1 | 1 | cs | TRUE
13 | LV_855-1_1_3_line_13 |  | 12 | 183 | 0.054738 | 0.125 | 0.08 | 261 | 0 | 0.364 | 1 | 1 | cs | TRUE
14 | LV_855-1_1_3_line_14 |  | 13 | 14 | 0.0062868 | 0.125 | 0.08 | 261 | 0 | 0.364 | 1 | 1 | cs | TRUE
15 | LV_855-1_1_3_line_15 |  | 13 | 15 | 0.027722 | 0.125 | 0.08 | 261 | 0 | 0.364 | 1 | 1 | cs | TRUE
16 | LV_855-1_1_3_line_16 |  | 14 | 16 | 0.027194 | 0.125 | 0.08 | 261 | 0 | 0.364 | 1 | 1 | cs | TRUE
17 | LV_855-1_1_3_line_17 |  | 15 | 17 | 0.022925 | 0.125 | 0.08 | 261 | 0 | 0.364 | 1 | 1 | cs | TRUE
18 | LV_855-1_1_3_line_18 |  | 17 | 18 | 0.014012 | 0.125 | 0.08 | 261 | 0 | 0.364 | 1 | 1 | cs | TRUE
19 | LV_855-1_1_3_line_19 |  | 18 | 19 | 0.027162 | 0.125 | 0.08 | 261 | 0 | 0.364 | 1 | 1 | cs | TRUE
20 | LV_855-1_1_3_line_20 |  | 19 | 24 | 0.011193 | 0.125 | 0.08 | 261 | 0 | 0.364 | 1 | 3 | cs | TRUE
21 | LV_855-1_1_3_line_21 |  | 19 | 25 | 0.061891 | 0.125 | 0.08 | 261 | 0 | 0.364 | 1 | 3 | cs | TRUE
22 | LV_855-1_1_3_line_22 |  | 20 | 21 | 0.005136 | 0.125 | 0.08 | 261 | 0 | 0.364 | 1 | 1 | cs | TRUE
23 | LV_855-1_1_3_line_23 |  | 21 | 98 | 0.004942 | 0.125 | 0.08 | 261 | 0 | 0.364 | 1 | 1 | cs | TRUE
24 | LV_855-1_1_3_line_24 |  | 22 | 23 | 0.0064368 | 0.125 | 0.08 | 261 | 0 | 0.364 | 1 | 1 | cs | TRUE
25 | LV_855-1_1_3_line_25 |  | 23 | 96 | 0.011359 | 0.125 | 0.08 | 261 | 0 | 0.364 | 1 | 1 | cs | TRUE
26 | LV_855-1_1_3_line_26 |  | 24 | 78 | 0.0011606 | 0.125 | 0.08 | 261 | 0 | 0.364 | 1 | 3 | cs | TRUE
27 | LV_855-1_1_3_line_27 |  | 25 | 56 | 0.014469 | 0.125 | 0.08 | 261 | 0 | 0.364 | 1 | 3 | cs | TRUE
28 | LV_855-1_1_3_line_28 |  | 26 | 27 | 0.0021539 | 0.125 | 0.08 | 261 | 0 | 0.364 | 1 | 1 | cs | TRUE
29 | LV_855-1_1_3_line_29 |  | 26 | 28 | 0.0035407 | 0.125 | 0.08 | 261 | 0 | 0.364 | 1 | 1 | cs | TRUE
30 | LV_855-1_1_3_line_30 |  | 27 | 29 | 0.013698 | 0.125 | 0.08 | 261 | 0 | 0.364 | 1 | 1 | cs | TRUE
31 | LV_855-1_1_3_line_31 |  | 28 | 30 | 0.0087046 | 0.125 | 0.08 | 261 | 0 | 0.364 | 1 | 1 | cs | TRUE
32 | LV_855-1_1_3_line_32 |  | 29 | 31 | 0.0057779 | 0.125 | 0.08 | 261 | 0 | 0.364 | 1 | 1 | cs | TRUE
33 | LV_855-1_1_3_line_33 |  | 30 | 32 | 0.12153 | 0.125 | 0.08 | 261 | 0 | 0.364 | 1 | 1 | cs | TRUE
34 | LV_855-1_1_3_line_34 |  | 31 | 33 | 0.01177 | 0.125 | 0.08 | 261 | 0 | 0.364 | 1 | 1 | cs | TRUE
35 | LV_855-1_1_3_line_35 |  | 32 | 34 | 0.002354 | 0.125 | 0.08 | 261 | 0 | 0.364 | 1 | 1 | cs | TRUE
36 | LV_855-1_1_3_line_36 |  | 33 | 35 | 0.044248 | 0.125 | 0.08 | 261 | 0 | 0.364 | 1 | 1 | cs | TRUE
37 | LV_855-1_1_3_line_37 |  | 33 | 36 | 0.027401 | 0.125 | 0.08 | 261 | 0 | 0.364 | 1 | 1 | cs | TRUE
38 | LV_855-1_1_3_line_38 |  | 36 | 37 | 0.023351 | 0.125 | 0.08 | 261 | 0 | 0.364 | 1 | 1 | cs | TRUE
39 | LV_855-1_1_3_line_39 |  | 37 | 58 | 0.026893 | 0.125 | 0.08 | 261 | 0 | 0.364 | 1 | 1 | cs | TRUE
40 | LV_855-1_1_3_line_40 |  | 38 | 39 | 0.033274 | 0.125 | 0.08 | 261 | 0 | 0.364 | 1 | 1 | cs | TRUE
41 | LV_855-1_1_3_line_41 |  | 39 | 40 | 0.0033713 | 0.125 | 0.08 | 261 | 0 | 0.364 | 1 | 1 | cs | TRUE
42 | LV_855-1_1_3_line_42 |  | 40 | 41 | 0.18639 | 0.125 | 0.08 | 261 | 0 | 0.364 | 1 | 1 | cs | TRUE
43 | LV_855-1_1_3_line_43 |  | 41 | 42 | 0.10924 | 0.125 | 0.08 | 261 | 0 | 0.364 | 1 | 1 | cs | TRUE
44 | LV_855-1_1_3_line_44 |  | 42 | 66 | 0.014282 | 0.125 | 0.08 | 261 | 0 | 0.364 | 1 | 1 | cs | TRUE
45 | LV_855-1_1_3_line_45 |  | 42 | 67 | 0.026643 | 0.125 | 0.08 | 261 | 0 | 0.364 | 1 | 1 | cs | TRUE
46 | LV_855-1_1_3_line_46 |  | 43 | 44 | 0.040419 | 0.125 | 0.08 | 261 | 0 | 0.364 | 1 | 3 | cs | TRUE
47 | LV_855-1_1_3_line_47 |  | 43 | 45 | 0.015226 | 0.125 | 0.08 | 261 | 0 | 0.364 | 1 | 3 | cs | TRUE
48 | LV_855-1_1_3_line_48 |  | 44 | 46 | 0.018633 | 0.125 | 0.08 | 261 | 0 | 0.364 | 1 | 3 | cs | TRUE
49 | LV_855-1_1_3_line_49 |  | 46 | 47 | 0.006306 | 0.125 | 0.08 | 261 | 0 | 0.364 | 1 | 2 | cs | TRUE
50 | LV_855-1_1_3_line_50 |  | 46 | 48 | 0.052879 | 0.125 | 0.08 | 261 | 0 | 0.364 | 1 | 3 | cs | TRUE
51 | LV_855-1_1_3_line_51 |  | 47 | 49 | 0.021483 | 0.125 | 0.08 | 261 | 0 | 0.364 | 1 | 1 | cs | TRUE
52 | LV_855-1_1_3_line_52 |  | 47 | 50 | 0.039402 | 0.125 | 0.08 | 261 | 0 | 0.364 | 1 | 1 | cs | TRUE
53 | LV_855-1_1_3_line_53 |  | 47 | 51 | 0.016066 | 0.125 | 0.08 | 261 | 0 | 0.364 | 1 | 1 | cs | TRUE
54 | LV_855-1_1_3_line_54 |  | 48 | 52 | 0.017289 | 0.125 | 0.08 | 261 | 0 | 0.364 | 1 | 3 | cs | TRUE
55 | LV_855-1_1_3_line_55 |  | 49 | 53 | 0.026504 | 0.125 | 0.08 | 261 | 0 | 0.364 | 1 | 1 | cs | TRUE
56 | LV_855-1_1_3_line_56 |  | 50 | 54 | 0.0064357 | 0.125 | 0.08 | 261 | 0 | 0.364 | 1 | 1 | cs | TRUE
57 | LV_855-1_1_3_line_57 |  | 51 | 55 | 0.02198 | 0.125 | 0.08 | 261 | 0 | 0.364 | 1 | 1 | cs | TRUE
58 | LV_855-1_1_3_line_58 |  | 52 | 56 | 0.022527 | 0.125 | 0.08 | 261 | 0 | 0.364 | 1 | 3 | cs | TRUE
59 | LV_855-1_1_3_line_59 |  | 53 | 95 | 0.017586 | 0.125 | 0.08 | 261 | 0 | 0.364 | 1 | 1 | cs | TRUE
60 | LV_855-1_1_3_line_60 |  | 54 | 96 | 0.0039213 | 0.125 | 0.08 | 261 | 0 | 0.364 | 1 | 1 | cs | TRUE
61 | LV_855-1_1_3_line_61 |  | 55 | 97 | 0.020378 | 0.125 | 0.08 | 261 | 0 | 0.364 | 1 | 1 | cs | TRUE
62 | LV_855-1_1_3_line_62 |  | 57 | 58 | 0.023027 | 0.125 | 0.08 | 261 | 0 | 0.364 | 1 | 1 | cs | TRUE
63 | LV_855-1_1_3_line_63 |  | 57 | 59 | 0.012835 | 0.125 | 0.08 | 261 | 0 | 0.364 | 1 | 1 | cs | TRUE
64 | LV_855-1_1_3_line_64 |  | 58 | 60 | 0.015406 | 0.125 | 0.08 | 261 | 0 | 0.364 | 1 | 1 | cs | TRUE
65 | LV_855-1_1_3_line_65 |  | 60 | 61 | 0.011083 | 0.125 | 0.08 | 261 | 0 | 0.364 | 1 | 1 | cs | TRUE
66 | LV_855-1_1_3_line_66 |  | 61 | 62 | 0.018563 | 0.125 | 0.08 | 261 | 0 | 0.364 | 1 | 1 | cs | TRUE
67 | LV_855-1_1_3_line_67 |  | 61 | 63 | 0.018631 | 0.125 | 0.08 | 261 | 0 | 0.364 | 1 | 1 | cs | TRUE
68 | LV_855-1_1_3_line_68 |  | 62 | 64 | 0.037016 | 0.125 | 0.08 | 261 | 0 | 0.364 | 1 | 1 | cs | TRUE
69 | LV_855-1_1_3_line_69 |  | 63 | 65 | 0.013313 | 0.125 | 0.08 | 261 | 0 | 0.364 | 1 | 1 | cs | TRUE
70 | LV_855-1_1_3_line_70 |  | 64 | 80 | 0.020872 | 0.125 | 0.08 | 261 | 0 | 0.364 | 1 | 1 | cs | TRUE
71 | LV_855-1_1_3_line_71 |  | 65 | 79 | 0.014854 | 0.125 | 0.08 | 261 | 0 | 0.364 | 1 | 1 | cs | TRUE
72 | LV_855-1_1_3_line_72 |  | 66 | 68 | 0.023061 | 0.125 | 0.08 | 261 | 0 | 0.364 | 1 | 1 | cs | TRUE
73 | LV_855-1_1_3_line_73 |  | 67 | 69 | 0.013378 | 0.125 | 0.08 | 261 | 0 | 0.364 | 1 | 1 | cs | TRUE
74 | LV_855-1_1_3_line_74 |  | 69 | 70 | 0.01488 | 0.125 | 0.08 | 261 | 0 | 0.364 | 1 | 1 | cs | TRUE
75 | LV_855-1_1_3_line_75 |  | 70 | 71 | 0.049907 | 0.125 | 0.08 | 261 | 0 | 0.364 | 1 | 1 | cs | TRUE
76 | LV_855-1_1_3_line_76 |  | 70 | 72 | 0.030739 | 0.125 | 0.08 | 261 | 0 | 0.364 | 1 | 1 | cs | TRUE
77 | LV_855-1_1_3_line_77 |  | 72 | 73 | 0.02403 | 0.125 | 0.08 | 261 | 0 | 0.364 | 1 | 1 | cs | TRUE
78 | LV_855-1_1_3_line_78 |  | 73 | 76 | 0.035557 | 0.125 | 0.08 | 261 | 0 | 0.364 | 1 | 1 | cs | TRUE
79 | LV_855-1_1_3_line_79 |  | 74 | 75 | 0.0013025 | 0.125 | 0.08 | 261 | 0 | 0.364 | 1 | 1 | cs | TRUE
80 | LV_855-1_1_3_line_80 |  | 75 | 77 | 0.014901 | 0.125 | 0.08 | 261 | 0 | 0.364 | 1 | 1 | cs | TRUE
81 | LV_855-1_1_3_line_81 |  | 75 | 78 | 0.024957 | 0.125 | 0.08 | 261 | 0 | 0.364 | 1 | 1 | cs | TRUE
82 | LV_855-1_1_3_line_82 |  | 76 | 87 | 0.053752 | 0.125 | 0.08 | 261 | 0 | 0.364 | 1 | 1 | cs | TRUE
83 | LV_855-1_1_3_line_83 |  | 77 | 100 | 0.0028974 | 0.125 | 0.08 | 261 | 0 | 0.364 | 1 | 1 | cs | TRUE
84 | LV_855-1_1_3_line_84 |  | 78 | 93 | 0.013224 | 0.125 | 0.08 | 261 | 0 | 0.364 | 1 | 3 | cs | TRUE
85 | LV_855-1_1_3_line_85 |  | 80 | 81 | 0.045301 | 0.125 | 0.08 | 261 | 0 | 0.364 | 1 | 1 | cs | TRUE
86 | LV_855-1_1_3_line_86 |  | 80 | 82 | 0.0056056 | 0.125 | 0.08 | 261 | 0 | 0.364 | 1 | 1 | cs | TRUE
87 | LV_855-1_1_3_line_87 |  | 82 | 85 | 0.017127 | 0.125 | 0.08 | 261 | 0 | 0.364 | 1 | 1 | cs | TRUE
88 | LV_855-1_1_3_line_88 |  | 83 | 84 | 0.043478 | 0.125 | 0.08 | 261 | 0 | 0.364 | 1 | 3 | cs | TRUE
89 | LV_855-1_1_3_line_89 |  | 83 | 85 | 0.0042502 | 0.125 | 0.08 | 261 | 0 | 0.364 | 1 | 3 | cs | TRUE
90 | LV_855-1_1_3_line_90 |  | 84 | 86 | 0.031588 | 0.125 | 0.08 | 261 | 0 | 0.364 | 1 | 3 | cs | TRUE
91 | LV_855-1_1_3_line_91 |  | 85 | 87 | 0.050718 | 0.125 | 0.08 | 261 | 0 | 0.364 | 1 | 3 | cs | TRUE
92 | LV_855-1_1_3_line_92 |  | 86 | 88 | 0.16275 | 0.125 | 0.08 | 261 | 0 | 0.364 | 1 | 1 | cs | TRUE
93 | LV_855-1_1_3_line_93 |  | 86 | 89 | 0.071603 | 0.125 | 0.08 | 261 | 0 | 0.364 | 1 | 3 | cs | TRUE
94 | LV_855-1_1_3_line_94 |  | 87 | 90 | 0.017901 | 0.125 | 0.08 | 261 | 0 | 0.364 | 1 | 3 | cs | TRUE
95 | LV_855-1_1_3_line_95 |  | 88 | 91 | 0.017322 | 0.125 | 0.08 | 261 | 0 | 0.364 | 1 | 1 | cs | TRUE
96 | LV_855-1_1_3_line_96 |  | 89 | 92 | 0.025691 | 0.125 | 0.08 | 261 | 0 | 0.364 | 1 | 3 | cs | TRUE
97 | LV_855-1_1_3_line_97 |  | 90 | 93 | 0.018232 | 0.125 | 0.08 | 261 | 0 | 0.364 | 1 | 3 | cs | TRUE
98 | LV_855-1_1_3_line_98 |  | 92 | 94 | 0.083028 | 0.125 | 0.08 | 261 | 0 | 0.364 | 1 | 3 | cs | TRUE
99 | LV_855-1_1_3_line_99 |  | 94 | 119 | 0.026672 | 0.125 | 0.08 | 261 | 0 | 0.364 | 1 | 3 | cs | TRUE
100 | LV_855-1_1_3_line_100 |  | 95 | 152 | 0.026248 | 0.125 | 0.08 | 261 | 0 | 0.364 | 1 | 1 | cs | TRUE
101 | LV_855-1_1_3_line_101 |  | 97 | 161 | 0.022957 | 0.125 | 0.08 | 261 | 0 | 0.364 | 1 | 1 | cs | TRUE
102 | LV_855-1_1_3_line_102 |  | 98 | 99 | 0.01955 | 0.125 | 0.08 | 261 | 0 | 0.364 | 1 | 1 | cs | TRUE
103 | LV_855-1_1_3_line_103 |  | 99 | 128 | 0.052703 | 0.125 | 0.08 | 261 | 0 | 0.364 | 1 | 1 | cs | TRUE
104 | LV_855-1_1_3_line_104 |  | 101 | 102 | 0.010594 | 0.125 | 0.08 | 261 | 0 | 0.364 | 1 | 1 | cs | TRUE
105 | LV_855-1_1_3_line_105 |  | 101 | 103 | 0.051296 | 0.125 | 0.08 | 261 | 0 | 0.364 | 1 | 1 | cs | TRUE
106 | LV_855-1_1_3_line_106 |  | 102 | 104 | 0.012473 | 0.125 | 0.08 | 261 | 0 | 0.364 | 1 | 1 | cs | TRUE
107 | LV_855-1_1_3_line_107 |  | 103 | 105 | 0.016256 | 0.125 | 0.08 | 261 | 0 | 0.364 | 1 | 1 | cs | TRUE
108 | LV_855-1_1_3_line_108 |  | 104 | 106 | 0.026438 | 0.125 | 0.08 | 261 | 0 | 0.364 | 1 | 3 | cs | TRUE
109 | LV_855-1_1_3_line_109 |  | 104 | 107 | 0.03665 | 0.125 | 0.08 | 261 | 0 | 0.364 | 1 | 2 | cs | TRUE
110 | LV_855-1_1_3_line_110 |  | 105 | 108 | 0.019985 | 0.125 | 0.08 | 261 | 0 | 0.364 | 1 | 1 | cs | TRUE
111 | LV_855-1_1_3_line_111 |  | 106 | 109 | 0.013434 | 0.125 | 0.08 | 261 | 0 | 0.364 | 1 | 3 | cs | TRUE
112 | LV_855-1_1_3_line_112 |  | 107 | 110 | 0.055855 | 0.125 | 0.08 | 261 | 0 | 0.364 | 1 | 1 | cs | TRUE
113 | LV_855-1_1_3_line_113 |  | 108 | 111 | 0.014394 | 0.125 | 0.08 | 261 | 0 | 0.364 | 1 | 1 | cs | TRUE
114 | LV_855-1_1_3_line_114 |  | 109 | 112 | 0.018199 | 0.125 | 0.08 | 261 | 0 | 0.364 | 1 | 3 | cs | TRUE
115 | LV_855-1_1_3_line_115 |  | 110 | 113 | 0.15832 | 0.125 | 0.08 | 261 | 0 | 0.364 | 1 | 1 | cs | TRUE
116 | LV_855-1_1_3_line_116 |  | 111 | 114 | 0.0029908 | 0.125 | 0.08 | 261 | 0 | 0.364 | 1 | 1 | cs | TRUE
117 | LV_855-1_1_3_line_117 |  | 112 | 115 | 0.0035385 | 0.125 | 0.08 | 261 | 0 | 0.364 | 1 | 3 | cs | TRUE
118 | LV_855-1_1_3_line_118 |  | 113 | 164 | 0.34554 | 0.125 | 0.08 | 261 | 0 | 0.364 | 1 | 1 | cs | TRUE
119 | LV_855-1_1_3_line_119 |  | 114 | 120 | 0.0062659 | 0.125 | 0.08 | 261 | 0 | 0.364 | 1 | 1 | cs | TRUE
120 | LV_855-1_1_3_line_120 |  | 115 | 116 | 0.038197 | 0.125 | 0.08 | 261 | 0 | 0.364 | 1 | 3 | cs | TRUE
121 | LV_855-1_1_3_line_121 |  | 116 | 117 | 0.011775 | 0.125 | 0.08 | 261 | 0 | 0.364 | 1 | 3 | cs | TRUE
122 | LV_855-1_1_3_line_122 |  | 117 | 118 | 0.016727 | 0.125 | 0.08 | 261 | 0 | 0.364 | 1 | 3 | cs | TRUE
123 | LV_855-1_1_3_line_123 |  | 118 | 119 | 0.0063539 | 0.125 | 0.08 | 261 | 0 | 0.364 | 1 | 3 | cs | TRUE
124 | LV_855-1_1_3_line_124 |  | 120 | 121 | 0.025873 | 0.125 | 0.08 | 261 | 0 | 0.364 | 1 | 1 | cs | TRUE
125 | LV_855-1_1_3_line_125 |  | 121 | 122 | 0.0075779 | 0.125 | 0.08 | 261 | 0 | 0.364 | 1 | 1 | cs | TRUE
126 | LV_855-1_1_3_line_126 |  | 122 | 123 | 0.026466 | 0.125 | 0.08 | 261 | 0 | 0.364 | 1 | 1 | cs | TRUE
127 | LV_855-1_1_3_line_127 |  | 124 | 125 | 0.028252 | 0.125 | 0.08 | 261 | 0 | 0.364 | 1 | 1 | cs | TRUE
128 | LV_855-1_1_3_line_128 |  | 124 | 126 | 0.0058397 | 0.125 | 0.08 | 261 | 0 | 0.364 | 1 | 1 | cs | TRUE
129 | LV_855-1_1_3_line_129 |  | 125 | 127 | 0.15251 | 0.125 | 0.08 | 261 | 0 | 0.364 | 1 | 1 | cs | TRUE
130 | LV_855-1_1_3_line_130 |  | 126 | 128 | 0.031861 | 0.125 | 0.08 | 261 | 0 | 0.364 | 1 | 1 | cs | TRUE
131 | LV_855-1_1_3_line_131 |  | 127 | 129 | 0.22625 | 0.125 | 0.08 | 261 | 0 | 0.364 | 1 | 1 | cs | TRUE
132 | LV_855-1_1_3_line_132 |  | 128 | 130 | 0.01629 | 0.125 | 0.08 | 261 | 0 | 0.364 | 1 | 1 | cs | TRUE
133 | LV_855-1_1_3_line_133 |  | 128 | 131 | 0.030397 | 0.125 | 0.08 | 261 | 0 | 0.364 | 1 | 1 | cs | TRUE
134 | LV_855-1_1_3_line_134 |  | 129 | 135 | 0.14122 | 0.125 | 0.08 | 261 | 0 | 0.364 | 1 | 1 | cs | TRUE
135 | LV_855-1_1_3_line_135 |  | 129 | 132 | 0.13603 | 0.125 | 0.08 | 261 | 0 | 0.364 | 1 | 1 | cs | TRUE
136 | LV_855-1_1_3_line_136 |  | 130 | 147 | 0.0026297 | 0.125 | 0.08 | 261 | 0 | 0.364 | 1 | 1 | cs | TRUE
137 | LV_855-1_1_3_line_137 |  | 131 | 148 | 0.010794 | 0.125 | 0.08 | 261 | 0 | 0.364 | 1 | 1 | cs | TRUE
138 | LV_855-1_1_3_line_138 |  | 132 | 133 | 0.1343 | 0.125 | 0.08 | 261 | 0 | 0.364 | 1 | 1 | cs | TRUE
139 | LV_855-1_1_3_line_139 |  | 133 | 134 | 0.00041401 | 0.125 | 0.08 | 261 | 0 | 0.364 | 1 | 1 | cs | TRUE
140 | LV_855-1_1_3_line_140 |  | 135 | 136 | 0.017738 | 0.125 | 0.08 | 261 | 0 | 0.364 | 1 | 1 | cs | TRUE
141 | LV_855-1_1_3_line_141 |  | 136 | 143 | 0.068868 | 0.125 | 0.08 | 261 | 0 | 0.364 | 1 | 1 | cs | TRUE
142 | LV_855-1_1_3_line_142 |  | 137 | 138 | 0.015055 | 0.125 | 0.08 | 261 | 0 | 0.364 | 1 | 1 | cs | TRUE
143 | LV_855-1_1_3_line_143 |  | 137 | 139 | 0.0078756 | 0.125 | 0.08 | 261 | 0 | 0.364 | 1 | 1 | cs | TRUE
144 | LV_855-1_1_3_line_144 |  | 138 | 140 | 0.039784 | 0.125 | 0.08 | 261 | 0 | 0.364 | 1 | 1 | cs | TRUE
145 | LV_855-1_1_3_line_145 |  | 138 | 141 | 0.012862 | 0.125 | 0.08 | 261 | 0 | 0.364 | 1 | 1 | cs | TRUE
146 | LV_855-1_1_3_line_146 |  | 139 | 142 | 0.0096293 | 0.125 | 0.08 | 261 | 0 | 0.364 | 1 | 1 | cs | TRUE
147 | LV_855-1_1_3_line_147 |  | 140 | 143 | 0.013259 | 0.125 | 0.08 | 261 | 0 | 0.364 | 1 | 1 | cs | TRUE
148 | LV_855-1_1_3_line_148 |  | 141 | 144 | 0.031362 | 0.125 | 0.08 | 261 | 0 | 0.364 | 1 | 1 | cs | TRUE
149 | LV_855-1_1_3_line_149 |  | 142 | 145 | 0.028492 | 0.125 | 0.08 | 261 | 0 | 0.364 | 1 | 1 | cs | TRUE
150 | LV_855-1_1_3_line_150 |  | 145 | 146 | 0.033697 | 0.125 | 0.08 | 261 | 0 | 0.364 | 1 | 1 | cs | TRUE
151 | LV_855-1_1_3_line_151 |  | 146 | 213 | 0.088336 | 0.125 | 0.08 | 261 | 0 | 0.364 | 1 | 1 | cs | TRUE
152 | LV_855-1_1_3_line_152 |  | 147 | 149 | 0.017535 | 0.125 | 0.08 | 261 | 0 | 0.364 | 1 | 1 | cs | TRUE
153 | LV_855-1_1_3_line_153 |  | 148 | 150 | 0.0159 | 0.125 | 0.08 | 261 | 0 | 0.364 | 1 | 1 | cs | TRUE
154 | LV_855-1_1_3_line_154 |  | 149 | 156 | 0.063985 | 0.125 | 0.08 | 261 | 0 | 0.364 | 1 | 1 | cs | TRUE
155 | LV_855-1_1_3_line_155 |  | 150 | 155 | 0.0050372 | 0.125 | 0.08 | 261 | 0 | 0.364 | 1 | 1 | cs | TRUE
156 | LV_855-1_1_3_line_156 |  | 151 | 152 | 0.0032454 | 0.125 | 0.08 | 261 | 0 | 0.364 | 1 | 1 | cs | TRUE
157 | LV_855-1_1_3_line_157 |  | 151 | 153 | 0.0001962 | 0.125 | 0.08 | 261 | 0 | 0.364 | 1 | 1 | cs | TRUE
158 | LV_855-1_1_3_line_158 |  | 153 | 154 | 0.0003777 | 0.125 | 0.08 | 261 | 0 | 0.364 | 1 | 1 | cs | TRUE
159 | LV_855-1_1_3_line_159 |  | 154 | 155 | 0.0050227 | 0.125 | 0.08 | 261 | 0 | 0.364 | 1 | 1 | cs | TRUE
160 | LV_855-1_1_3_line_160 |  | 156 | 157 | 0.017584 | 0.125 | 0.08 | 261 | 0 | 0.364 | 1 | 1 | cs | TRUE
161 | LV_855-1_1_3_line_161 |  | 156 | 158 | 0.11572 | 0.125 | 0.08 | 261 | 0 | 0.364 | 1 | 1 | cs | TRUE
162 | LV_855-1_1_3_line_162 |  | 158 | 159 | 0.033057 | 0.125 | 0.08 | 261 | 0 | 0.364 | 1 | 1 | cs | TRUE
163 | LV_855-1_1_3_line_163 |  | 159 | 160 | 0.085726 | 0.125 | 0.08 | 261 | 0 | 0.364 | 1 | 1 | cs | TRUE
164 | LV_855-1_1_3_line_164 |  | 160 | 197 | 0.32398 | 0.125 | 0.08 | 261 | 0 | 0.364 | 1 | 1 | cs | TRUE
165 | LV_855-1_1_3_line_165 |  | 161 | 162 | 0.0027173 | 0.125 | 0.08 | 261 | 0 | 0.364 | 1 | 1 | cs | TRUE
166 | LV_855-1_1_3_line_166 |  | 162 | 163 | 0.031796 | 0.125 | 0.08 | 261 | 0 | 0.364 | 1 | 1 | cs | TRUE
167 | LV_855-1_1_3_line_167 |  | 163 | 178 | 0.019466 | 0.125 | 0.08 | 261 | 0 | 0.364 | 1 | 1 | cs | TRUE
168 | LV_855-1_1_3_line_168 |  | 163 | 180 | 0.015547 | 0.125 | 0.08 | 261 | 0 | 0.364 | 1 | 1 | cs | TRUE
169 | LV_855-1_1_3_line_169 |  | 164 | 165 | 0.057402 | 0.125 | 0.08 | 261 | 0 | 0.364 | 1 | 1 | cs | TRUE
170 | LV_855-1_1_3_line_170 |  | 164 | 166 | 0.55362 | 0.125 | 0.08 | 261 | 0 | 0.364 | 1 | 1 | cs | TRUE
171 | LV_855-1_1_3_line_171 |  | 167 | 168 | 0.0078913 | 0.125 | 0.08 | 261 | 0 | 0.364 | 1 | 1 | cs | TRUE
172 | LV_855-1_1_3_line_172 |  | 167 | 169 | 0.0084227 | 0.125 | 0.08 | 261 | 0 | 0.364 | 1 | 1 | cs | TRUE
173 | LV_855-1_1_3_line_173 |  | 168 | 170 | 0.0044856 | 0.125 | 0.08 | 261 | 0 | 0.364 | 1 | 1 | cs | TRUE
174 | LV_855-1_1_3_line_174 |  | 169 | 171 | 0.0043612 | 0.125 | 0.08 | 261 | 0 | 0.364 | 1 | 1 | cs | TRUE
175 | LV_855-1_1_3_line_175 |  | 170 | 172 | 0.0042708 | 0.125 | 0.08 | 261 | 0 | 0.364 | 1 | 1 | cs | TRUE
176 | LV_855-1_1_3_line_176 |  | 171 | 173 | 0.0050712 | 0.125 | 0.08 | 261 | 0 | 0.364 | 1 | 1 | cs | TRUE
177 | LV_855-1_1_3_line_177 |  | 172 | 174 | 0.00011062 | 0.125 | 0.08 | 261 | 0 | 0.364 | 1 | 1 | cs | TRUE
178 | LV_855-1_1_3_line_178 |  | 173 | 175 | 0.002049 | 0.125 | 0.08 | 261 | 0 | 0.364 | 1 | 1 | cs | TRUE
179 | LV_855-1_1_3_line_179 |  | 174 | 176 | 0.017936 | 0.125 | 0.08 | 261 | 0 | 0.364 | 1 | 1 | cs | TRUE
180 | LV_855-1_1_3_line_180 |  | 175 | 177 | 0.021115 | 0.125 | 0.08 | 261 | 0 | 0.364 | 1 | 1 | cs | TRUE
181 | LV_855-1_1_3_line_181 |  | 176 | 178 | 0.00083638 | 0.125 | 0.08 | 261 | 0 | 0.364 | 1 | 1 | cs | TRUE
182 | LV_855-1_1_3_line_182 |  | 177 | 207 | 0.00024203 | 0.125 | 0.08 | 261 | 0 | 0.364 | 1 | 1 | cs | TRUE
183 | LV_855-1_1_3_line_183 |  | 179 | 180 | 0.020625 | 0.125 | 0.08 | 261 | 0 | 0.364 | 1 | 1 | cs | TRUE
184 | LV_855-1_1_3_line_184 |  | 181 | 182 | 0.052869 | 0.125 | 0.08 | 261 | 0 | 0.364 | 1 | 1 | cs | TRUE
185 | LV_855-1_1_3_line_185 |  | 182 | 185 | 0.042347 | 0.125 | 0.08 | 261 | 0 | 0.364 | 1 | 1 | cs | TRUE
186 | LV_855-1_1_3_line_186 |  | 182 | 184 | 0.0083289 | 0.125 | 0.08 | 261 | 0 | 0.364 | 1 | 1 | cs | TRUE
187 | LV_855-1_1_3_line_187 |  | 183 | 184 | 0.045997 | 0.125 | 0.08 | 261 | 0 | 0.364 | 1 | 1 | cs | TRUE
188 | LV_855-1_1_3_line_188 |  | 185 | 186 | 0.042179 | 0.125 | 0.08 | 261 | 0 | 0.364 | 1 | 1 | cs | TRUE
189 | LV_855-1_1_3_line_189 |  | 185 | 187 | 0.014744 | 0.125 | 0.08 | 261 | 0 | 0.364 | 1 | 1 | cs | TRUE
190 | LV_855-1_1_3_line_190 |  | 186 | 188 | 0.069558 | 0.125 | 0.08 | 261 | 0 | 0.364 | 1 | 1 | cs | TRUE
191 | LV_855-1_1_3_line_191 |  | 186 | 189 | 0.011836 | 0.125 | 0.08 | 261 | 0 | 0.364 | 1 | 1 | cs | TRUE
192 | LV_855-1_1_3_line_192 |  | 187 | 190 | 0.011172 | 0.125 | 0.08 | 261 | 0 | 0.364 | 1 | 1 | cs | TRUE
193 | LV_855-1_1_3_line_193 |  | 188 | 192 | 0.028919 | 0.125 | 0.08 | 261 | 0 | 0.364 | 1 | 1 | cs | TRUE
194 | LV_855-1_1_3_line_194 |  | 189 | 191 | 0.026946 | 0.125 | 0.08 | 261 | 0 | 0.364 | 1 | 1 | cs | TRUE
195 | LV_855-1_1_3_line_195 |  | 190 | 194 | 0.0072466 | 0.125 | 0.08 | 261 | 0 | 0.364 | 1 | 1 | cs | TRUE
196 | LV_855-1_1_3_line_196 |  | 192 | 193 | 0.13443 | 0.125 | 0.08 | 261 | 0 | 0.364 | 1 | 1 | cs | TRUE
197 | LV_855-1_1_3_line_197 |  | 194 | 195 | 0.028713 | 0.125 | 0.08 | 261 | 0 | 0.364 | 1 | 1 | cs | TRUE
198 | LV_855-1_1_3_line_198 |  | 195 | 196 | 0.012238 | 0.125 | 0.08 | 261 | 0 | 0.364 | 1 | 1 | cs | TRUE
199 | LV_855-1_1_3_line_199 |  | 197 | 198 | 0.16078 | 0.125 | 0.08 | 261 | 0 | 0.364 | 1 | 1 | cs | TRUE
200 | LV_855-1_1_3_line_200 |  | 198 | 199 | 0.017113 | 0.125 | 0.08 | 261 | 0 | 0.364 | 1 | 1 | cs | TRUE
201 | LV_855-1_1_3_line_201 |  | 199 | 200 | 0.034175 | 0.125 | 0.08 | 261 | 0 | 0.364 | 1 | 1 | cs | TRUE
202 | LV_855-1_1_3_line_202 |  | 200 | 201 | 0.007279 | 0.125 | 0.08 | 261 | 0 | 0.364 | 1 | 1 | cs | TRUE
203 | LV_855-1_1_3_line_203 |  | 201 | 217 | 0.039896 | 0.125 | 0.08 | 261 | 0 | 0.364 | 1 | 1 | cs | TRUE
204 | LV_855-1_1_3_line_204 |  | 202 | 203 | 0.020353 | 0.125 | 0.08 | 261 | 0 | 0.364 | 1 | 1 | cs | TRUE
205 | LV_855-1_1_3_line_205 |  | 202 | 204 | 0.019993 | 0.125 | 0.08 | 261 | 0 | 0.364 | 1 | 1 | cs | TRUE
206 | LV_855-1_1_3_line_206 |  | 203 | 205 | 0.003053 | 0.125 | 0.08 | 261 | 0 | 0.364 | 1 | 1 | cs | TRUE
207 | LV_855-1_1_3_line_207 |  | 204 | 206 | 0.0022394 | 0.125 | 0.08 | 261 | 0 | 0.364 | 1 | 1 | cs | TRUE
208 | LV_855-1_1_3_line_208 |  | 205 | 207 | 0.0022755 | 0.125 | 0.08 | 261 | 0 | 0.364 | 1 | 1 | cs | TRUE
209 | LV_855-1_1_3_line_209 |  | 206 | 208 | 0.023854 | 0.125 | 0.08 | 261 | 0 | 0.364 | 1 | 1 | cs | TRUE
210 | LV_855-1_1_3_line_210 |  | 208 | 209 | 0.0013236 | 0.125 | 0.08 | 261 | 0 | 0.364 | 1 | 1 | cs | TRUE
211 | LV_855-1_1_3_line_211 |  | 209 | 210 | 0.00050661 | 0.125 | 0.08 | 261 | 0 | 0.364 | 1 | 1 | cs | TRUE
212 | LV_855-1_1_3_line_212 |  | 210 | 211 | 0.0129 | 0.125 | 0.08 | 261 | 0 | 0.364 | 1 | 1 | cs | TRUE
213 | LV_855-1_1_3_line_213 |  | 211 | 212 | 0.015987 | 0.125 | 0.08 | 261 | 0 | 0.364 | 1 | 1 | cs | TRUE
214 | LV_855-1_1_3_line_214 |  | 213 | 216 | 0.005862 | 0.125 | 0.08 | 261 | 0 | 0.364 | 1 | 1 | cs | TRUE
215 | LV_855-1_1_3_line_215 |  | 214 | 215 | 0.012171 | 0.125 | 0.08 | 261 | 0 | 0.364 | 1 | 1 | cs | TRUE
216 | LV_855-1_1_3_line_216 |  | 214 | 216 | 0.0003046 | 0.125 | 0.08 | 261 | 0 | 0.364 | 1 | 1 | cs | TRUE

## trafo
| name | std_type | hv_bus | lv_bus | sn_mva | vn_hv_kv | vn_lv_kv | vk_percent | vkr_percent | pfe_kw | i0_percent | shift_degree | tap_side | tap_neutral | tap_min | tap_max | tap_step_percent | tap_step_degree | tap_pos | tap_phase_shifter | parallel | df | in_service
0 | LV_855-1_1_3_trafo_30 | 0.63 MVA 20/0.4 kV | 218 | 45 | 0.63 | 20 | 0.4 | 6 | 1.206 | 1.65 | 0.2619 | 150 | hv | 0 | -2 | 2 | 2.5 | 0 | 0 | FALSE | 1 | 1 | TRUE

## line_geodata
| x0 | y0 | x1 | y1 | x2 | y2 | x3 | y3 | x4 | y4 | x5 | y5 | x6 | y6 | x7 | y7 | x8 | y8
0 | 2593489.0108 | 1187246.8913 | 2593494.437 | 1187241.9161 | 2593498.1927 | 1187237.8344
1 | 2593387.9453 | 1187330.469 | 2593401.3672 | 1187319.426 | 2593413.7915 | 1187309.8628 | 2593422.4408 | 1187301.3821 | 2593444.5847 | 1187278.4901 | 2593468.904 | 1187263.3665 | 2593480.8031 | 1187254.6933 | 2593489.0108 | 1187246.8913
2 | 2593489.0108 | 1187246.8913 | 2593489.9928 | 1187251.904 | 2593491.5288 | 1187254.2479 | 2593493.781 | 1187255.7796
3 | 2593367.1656 | 1187406.2649 | 2593384.3437 | 1187363.8236 | 2593386.6985 | 1187341.187 | 2593387.9453 | 1187330.469
4 | 2593387.9453 | 1187330.469 | 2593384.0289 | 1187327.8831 | 2593363.6653 | 1187325.7604 | 2593350.5619 | 1187321.4951 | 2593336.9365 | 1187318.8744
5 | 2593106.4417 | 1187708.5864 | 2593426.4735 | 1187587.1149
6 | 2593106.4417 | 1187708.5864 | 2593126.9961 | 1187764.3916
7 | 2593426.4735 | 1187587.1149 | 2593439.8083 | 1187573.6598 | 2593447.4158 | 1187561.634 | 2593451.4197 | 1187551.9583
8 | 2593126.9961 | 1187764.3916 | 2593096.4106 | 1187780.5911 | 2593080.0343 | 1187789.6835
9 | 2593367.1656 | 1187406.2649 | 2593365.9588 | 1187417.137
10 | 2593367.1656 | 1187406.2649 | 2593355.8019 | 1187402.1644 | 2593351.2698 | 1187394.7879 | 2593347.7549 | 1187389.6781 | 2593343.8588 | 1187384.8355 | 2593334.9037 | 1187378.9092 | 2593322.9789 | 1187377.9332 | 2593319.5102 | 1187378.9464
11 | 2593318.6298 | 1187309.7027 | 2593326.3124 | 1187316.8311 | 2593336.9365 | 1187318.8744
12 | 2593365.9588 | 1187417.137 | 2593365.6476 | 1187419.9404 | 2593368.3195 | 1187435.2898 | 2593368.3195 | 1187435.2898
13 | 2593368.3195 | 1187435.2898 | 2593375.8897 | 1187444.3527 | 2593385.3079 | 1187448.3998 | 2593410.068 | 1187459.9449 | 2593414.1917 | 1187463.3674
14 | 2593088.1937 | 1188017.4821 | 2593087.7608 | 1188023.754
15 | 2593088.1937 | 1188017.4821 | 2593089.9222 | 1187992.4422 | 2593090.0969 | 1187989.8256
16 | 2593085.6187 | 1188050.8607 | 2593086.4418 | 1188042.8613 | 2593087.7608 | 1188023.754
17 | 2593090.0969 | 1187989.8256 | 2593091.6241 | 1187966.9514
18 | 2593092.2802 | 1187952.9563 | 2593091.9464 | 1187962.124 | 2593091.6241 | 1187966.9514
19 | 2593092.9643 | 1187925.8039 | 2593092.6641 | 1187936.5988 | 2593092.5155 | 1187946.493 | 2593092.2802 | 1187952.9563
20 | 2593092.9643 | 1187925.8039 | 2593092.4191 | 1187914.6241
21 | 2593092.9643 | 1187925.8039 | 2593095.667 | 1187927.8241 | 2593096.821 | 1187929.6904 | 2593097.3111 | 1187931.324 | 2593103.809 | 1187969.6141 | 2593106.8677 | 1187982.6618 | 2593107.6157 | 1187984.9187
22 | 2593113.97 | 1188231.5655 | 2593112.9291 | 1188229.283 | 2593111.8596 | 1188226.8831
23 | 2593116.0205 | 1188236.062 | 2593113.97 | 1188231.5655
24 | 2593115.8077 | 1188138.1153 | 2593114.3793 | 1188131.839
25 | 2593111.8587 | 1188120.7636 | 2593114.3793 | 1188131.839
26 | 2593092.3625 | 1187913.4649 | 2593092.4191 | 1187914.6241
27 | 2593107.6157 | 1187984.9187 | 2593112.1674 | 1187998.6532
28 | 2592879.843 | 1187816.4546 | 2592881.8896 | 1187815.7833
29 | 2592876.4786 | 1187817.5581 | 2592879.843 | 1187816.4546
30 | 2592894.9055 | 1187811.514 | 2592881.8896 | 1187815.7833
31 | 2592868.2076 | 1187820.271 | 2592876.4786 | 1187817.5581
32 | 2592894.9055 | 1187811.514 | 2592900.3956 | 1187809.7132
33 | 2592868.2076 | 1187820.271 | 2592778.9569 | 1187737.7918
34 | 2592911.5794 | 1187806.0449 | 2592900.3956 | 1187809.7132
35 | 2592778.9569 | 1187737.7918 | 2592778.9569 | 1187737.7918 | 2592778.8105 | 1187735.4424
36 | 2592911.5794 | 1187806.0449 | 2592897.661 | 1187764.0397
37 | 2592911.5794 | 1187806.0449 | 2592917.2275 | 1187821.4795 | 2592921.9031 | 1187831.3983
38 | 2592921.9031 | 1187831.3983 | 2592928.7446 | 1187845.9118 | 2592931.9936 | 1187852.4552
39 | 2592943.9535 | 1187876.5429 | 2592931.9936 | 1187852.4552
40 | 2592879.6641 | 1187545.6751 | 2592856.7552 | 1187521.5437
41 | 2592879.6641 | 1187545.6751 | 2592881.9852 | 1187548.1201
42 | 2592996.9739 | 1187694.8125 | 2592881.9852 | 1187548.1201
43 | 2593053.7319 | 1187787.9782 | 2593044.8086 | 1187769.9237 | 2593037.2784 | 1187756.0142 | 2593020.0837 | 1187729.4985 | 2592996.9739 | 1187694.8125
44 | 2593053.7319 | 1187787.9782 | 2593056.9744 | 1187794.9002 | 2593059.8725 | 1187800.8777
45 | 2593053.7319 | 1187787.9782 | 2593029.4715 | 1187798.9909
46 | 2593117.1103 | 1188092.7716 | 2593107.4259 | 1188095.1307 | 2593105.3435 | 1188095.1331 | 2593104.1908 | 1188094.3674 | 2593103.6473 | 1188092.7561 | 2593103.6734 | 1188082.3951 | 2593103.8177 | 1188075.3357 | 2593103.5427 | 1188068.388 | 2593103.422 | 1188067.4864
47 | 2593100.4511 | 1188052.5708 | 2593102.6886 | 1188062.0079 | 2593103.422 | 1188067.4864
48 | 2593135.2137 | 1188088.3616 | 2593117.1103 | 1188092.7716
49 | 2593135.2137 | 1188088.3616 | 2593137.4402 | 1188094.2621
50 | 2593135.2137 | 1188088.3616 | 2593132.0452 | 1188079.2494 | 2593122.0846 | 1188037.181
51 | 2593137.4402 | 1188094.2621 | 2593139.5288 | 1188106.1436 | 2593141.53 | 1188115.3483
52 | 2593137.4402 | 1188094.2621 | 2593111.3675 | 1188100.0398 | 2593108.7449 | 1188101.199 | 2593108.0521 | 1188102.356 | 2593108.0311 | 1188103.9457 | 2593109.5603 | 1188110.6649
53 | 2593137.4402 | 1188094.2621 | 2593144.3138 | 1188081.9032 | 2593144.9993 | 1188080.1049
54 | 2593118.1013 | 1188020.3576 | 2593122.0846 | 1188037.181
55 | 2593147.023 | 1188141.2748 | 2593146.3768 | 1188137.6409 | 2593141.53 | 1188115.3483
56 | 2593110.9885 | 1188116.9401 | 2593109.5603 | 1188110.6649
57 | 2593144.9993 | 1188080.1049 | 2593152.8284 | 1188059.5668
58 | 2593118.1013 | 1188020.3576 | 2593114.6829 | 1188005.9203 | 2593112.3256 | 1187999.1306 | 2593112.1674 | 1187998.6532
59 | 2593150.1015 | 1188158.5892 | 2593147.023 | 1188141.2748
60 | 2593110.9885 | 1188116.9401 | 2593111.8587 | 1188120.7636
61 | 2593160.0871 | 1188040.5252 | 2593152.8284 | 1188059.5668
62 | 2592943.9535 | 1187876.5429 | 2592964.1152 | 1187865.419
63 | 2592975.3529 | 1187859.2188 | 2592964.1152 | 1187865.419
64 | 2592943.9535 | 1187876.5429 | 2592949.1722 | 1187891.0376
65 | 2592953.7237 | 1187901.0996 | 2592951.1629 | 1187896.5669 | 2592949.1722 | 1187891.0376
66 | 2592953.7237 | 1187901.0996 | 2592954.8112 | 1187911.1146 | 2592955.3473 | 1187919.587
67 | 2592953.7237 | 1187901.0996 | 2592935.2062 | 1187903.1547
68 | 2592955.3473 | 1187919.587 | 2592955.542 | 1187922.6642 | 2592958.6801 | 1187931.5762 | 2592965.3179 | 1187939.2612 | 2592977.1893 | 1187947.2874
69 | 2592935.2062 | 1187903.1547 | 2592921.9741 | 1187904.6232
70 | 2592995.2111 | 1187957.8132 | 2592977.6776 | 1187947.6175 | 2592977.1893 | 1187947.2874
71 | 2592907.1912 | 1187905.8472 | 2592910.4861 | 1187905.8981 | 2592921.9741 | 1187904.6232
72 | 2593059.8725 | 1187800.8777 | 2593080.0343 | 1187789.6835
73 | 2593029.4715 | 1187798.9909 | 2593017.29 | 1187804.5205
74 | 2593003.7407 | 1187810.671 | 2593017.29 | 1187804.5205
75 | 2592984.3031 | 1187764.6924 | 2593003.7407 | 1187810.671
76 | 2593003.7407 | 1187810.671 | 2593012.8879 | 1187830.9597 | 2593020.9568 | 1187833.5814
77 | 2593020.9568 | 1187833.5814 | 2593022.297 | 1187834.0168 | 2593028.7581 | 1187840.5348 | 2593033.0265 | 1187853.2822
78 | 2593033.0265 | 1187853.2822 | 2593038.6484 | 1187870.0719 | 2593042.7117 | 1187887.4539 | 2593042.7117 | 1187887.4539
79 | 2593089.3206 | 1187888.7111 | 2593089.065 | 1187887.4339
80 | 2593089.3206 | 1187888.7111 | 2593104.0254 | 1187886.302
81 | 2593092.3625 | 1187913.4649 | 2593091.0419 | 1187899.537 | 2593089.3206 | 1187888.7111
82 | 2593051.6529 | 1187940.4488 | 2593049.6583 | 1187930.7572 | 2593042.7117 | 1187887.4539
83 | 2593106.8846 | 1187885.8336 | 2593104.0254 | 1187886.302
84 | 2593080.1098 | 1187918.1817 | 2593084.0737 | 1187915.8981 | 2593087.3674 | 1187914.5268 | 2593089.2509 | 1187913.991 | 2593092.3625 | 1187913.4649
85 | 2592995.2111 | 1187957.8132 | 2592998.6798 | 1187949.6493 | 2593000.9834 | 1187943.1543 | 2593000.0977 | 1187935.9849 | 2592996.4631 | 1187926.4398 | 2592991.0725 | 1187915.5961
86 | 2592995.2111 | 1187957.8132 | 2592999.6444 | 1187961.2437
87 | 2593012.3687 | 1187972.6562 | 2593005.5106 | 1187965.7829 | 2592999.6444 | 1187961.2437
88 | 2593009.1788 | 1187975.465 | 2592983.4051 | 1187998.1593 | 2592976.1434 | 1188003.705
89 | 2593012.3687 | 1187972.6562 | 2593009.1788 | 1187975.465
90 | 2592951.0387 | 1188022.8772 | 2592976.1434 | 1188003.705
91 | 2593012.3687 | 1187972.6562 | 2593042.3632 | 1187947.8969 | 2593046.1887 | 1187944.7352 | 2593051.6529 | 1187940.4488
92 | 2592951.0387 | 1188022.8772 | 2592931.8227 | 1188021.6773 | 2592874.7393 | 1188018.4773 | 2592857.7587 | 1188017.6863 | 2592843.2847 | 1188014.4687 | 2592821.3404 | 1188009.1592 | 2592798.6683 | 1188001.2715 | 2592795.339 | 1188008.4488
93 | 2592951.0387 | 1188022.8772 | 2592938.1479 | 1188042.2916 | 2592926.8411 | 1188059.5585 | 2592917.0517 | 1188082.6488 | 2592916.3819 | 1188085.1396
94 | 2593051.6529 | 1187940.4488 | 2593065.745 | 1187929.4094
95 | 2592789.2838 | 1188024.5283 | 2592792.9596 | 1188017.5869 | 2592794.7883 | 1188009.6361 | 2592795.339 | 1188008.4488
96 | 2592916.3819 | 1188085.1396 | 2592910.855 | 1188105.6905 | 2592909.9915 | 1188110.0153
97 | 2593080.1098 | 1187918.1817 | 2593067.6418 | 1187927.9235 | 2593065.745 | 1187929.4094
98 | 2592909.9915 | 1188110.0153 | 2592902.2643 | 1188148.712 | 2592893.9023 | 1188191.4697
99 | 2592893.9023 | 1188191.4697 | 2592893.7355 | 1188192.3227 | 2592889.3649 | 1188217.7523
100 | 2593150.1015 | 1188158.5892 | 2593151.3213 | 1188165.4497 | 2593155.9379 | 1188184.1683
101 | 2593160.0871 | 1188040.5252 | 2593168.132 | 1188019.421 | 2593168.2607 | 1188019.0729
102 | 2593124.1321 | 1188253.8494 | 2593116.0205 | 1188236.062
103 | 2593176.173 | 1188252.0105 | 2593165.1579 | 1188251.2784 | 2593133.5934 | 1188249.9809 | 2593124.1321 | 1188253.8494
104 | 2592868.0651 | 1188359.4593 | 2592866.8426 | 1188358.7528 | 2592863.2158 | 1188355.6555 | 2592860.6516 | 1188352.0648
105 | 2592868.0651 | 1188359.4593 | 2592879.1084 | 1188365.8417 | 2592895.4464 | 1188372.1921 | 2592915.6887 | 1188377.8263
106 | 2592855.1281 | 1188340.8909 | 2592860.3048 | 1188351.5791 | 2592860.6516 | 1188352.0648
107 | 2592915.6887 | 1188377.8263 | 2592915.6887 | 1188377.8263 | 2592931.6648 | 1188380.8289
108 | 2592855.1281 | 1188340.8909 | 2592859.5951 | 1188338.6066 | 2592864.9447 | 1188334.5425 | 2592870.1243 | 1188328.7221 | 2592874.462 | 1188323.3422
109 | 2592855.1281 | 1188340.8909 | 2592849.4632 | 1188342.7654 | 2592845.658 | 1188343.526 | 2592841.3182 | 1188343.7535 | 2592833.9574 | 1188343.529 | 2592818.9629 | 1188341.8108
110 | 2592951.3142 | 1188384.4777 | 2592932.3813 | 1188380.9636 | 2592931.6648 | 1188380.8289
111 | 2592881.056 | 1188311.7262 | 2592879.7409 | 1188314.6476 | 2592876.9789 | 1188320.2205 | 2592874.462 | 1188323.3422
112 | 2592763.4713 | 1188335.4519 | 2592818.9629 | 1188341.8108
113 | 2592951.3142 | 1188384.4777 | 2592952.6747 | 1188384.7302 | 2592965.5555 | 1188386.5591
114 | 2592885.4807 | 1188294.1495 | 2592884.3773 | 1188301.0239 | 2592882.3046 | 1188308.9527 | 2592881.056 | 1188311.7262
115 | 2592605.8554 | 1188329.4575 | 2592652.3247 | 1188325.3976 | 2592661.8055 | 1188325.2302 | 2592673.9112 | 1188325.9823 | 2592690.2513 | 1188327.5407 | 2592748.9067 | 1188333.783 | 2592763.4713 | 1188335.4519
116 | 2592965.5555 | 1188386.5591 | 2592968.5166 | 1188386.9795
117 | 2592885.9803 | 1188290.6466 | 2592885.566 | 1188293.6186 | 2592885.4807 | 1188294.1495
118 | 2592605.8554 | 1188329.4575 | 2592570.2162 | 1188673.1589
119 | 2592974.7203 | 1188387.8604 | 2592968.5166 | 1188386.9795
120 | 2592888.7861 | 1188252.6032 | 2592888.5842 | 1188266.3341 | 2592887.691 | 1188278.3748 | 2592885.9803 | 1188290.6466
121 | 2592888.7861 | 1188252.6032 | 2592888.9593 | 1188240.8292
122 | 2592888.9593 | 1188240.8292 | 2592888.965 | 1188240.4424 | 2592889.2529 | 1188224.1052
123 | 2592889.2529 | 1188224.1052 | 2592889.3649 | 1188217.7523 | 2592889.3649 | 1188217.7523
124 | 2592974.7203 | 1188387.8604 | 2592989.7121 | 1188389.989 | 2593000.3668 | 1188391.2665
125 | 2593007.8908 | 1188392.1686 | 2593000.3668 | 1188391.2665
126 | 2593007.8908 | 1188392.1686 | 2593011.2474 | 1188392.576 | 2593033.9286 | 1188396.8734
127 | 2593177.0887 | 1188289.6996 | 2593177.775 | 1188317.9432
128 | 2593176.9469 | 1188283.8616 | 2593177.0887 | 1188289.6996
129 | 2593221.5841 | 1188448.6162 | 2593231.2448 | 1188439.2002 | 2593231.492 | 1188428.6056 | 2593186.5581 | 1188374.6401 | 2593178.6633 | 1188354.5054 | 2593177.775 | 1188317.9432
130 | 2593176.173 | 1188252.0105 | 2593176.9469 | 1188283.8616
131 | 2593221.5841 | 1188448.6162 | 2593356.0906 | 1188630.5473
132 | 2593176.173 | 1188252.0105 | 2593192.4619 | 1188252.1606
133 | 2593176.173 | 1188252.0105 | 2593175.3569 | 1188245.4413 | 2593167.6757 | 1188225.4176 | 2593166.9877 | 1188223.1906
134 | 2593356.0906 | 1188630.5473 | 2593361.6735 | 1188637.1778 | 2593364.4071 | 1188639.9762 | 2593385.2047 | 1188659.0407 | 2593408.318 | 1188675.6902 | 2593431.7173 | 1188689.0267 | 2593455.3664 | 1188700.651 | 2593472.2743 | 1188708.5428
135 | 2593250.1865 | 1188715.9227 | 2593356.0906 | 1188630.5473
136 | 2593195.0915 | 1188252.1849 | 2593192.4619 | 1188252.1606
137 | 2593166.9877 | 1188223.1906 | 2593163.8016 | 1188212.8779
138 | 2593250.1865 | 1188715.9227 | 2593253.1351 | 1188719.9548 | 2593276.7239 | 1188752.2114 | 2593299.4845 | 1188780.6782 | 2593331.7398 | 1188822.6021
139 | 2593331.9923 | 1188822.9302 | 2593331.7398 | 1188822.6021
140 | 2593488.3473 | 1188716.0449 | 2593472.2743 | 1188708.5428
141 | 2593488.0063 | 1188784.9117 | 2593488.3473 | 1188716.0449
142 | 2593484.7046 | 1188829.5191 | 2593497.7944 | 1188831.4501 | 2593499.5483 | 1188831.9476
143 | 2593507.1249 | 1188834.0968 | 2593499.5483 | 1188831.9476
144 | 2593484.7046 | 1188829.5191 | 2593479.6773 | 1188821.5093 | 2593475.6125 | 1188807.9512 | 2593487.9106 | 1188797.3988
145 | 2593484.7046 | 1188829.5191 | 2593478.8554 | 1188830.0925 | 2593473.4664 | 1188832.9221 | 2593472.9049 | 1188833.6236
146 | 2593507.1249 | 1188834.0968 | 2593513.5615 | 1188841.2588
147 | 2593487.9106 | 1188797.3988 | 2593490.0673 | 1188788.8809 | 2593488.0063 | 1188784.9117
148 | 2593449.2501 | 1188852.6258 | 2593455.6703 | 1188851.2736 | 2593464.7914 | 1188843.7596 | 2593472.9049 | 1188833.6236
149 | 2593532.6067 | 1188862.4504 | 2593513.5615 | 1188841.2588
150 | 2593532.6067 | 1188862.4504 | 2593551.4113 | 1188866.5097 | 2593565.5095 | 1188870.1185
151 | 2593565.5095 | 1188870.1185 | 2593565.414 | 1188887.4387 | 2593563.4944 | 1188896.6345 | 2593557.0762 | 1188906.8913 | 2593542.3045 | 1188922.082 | 2593523.0286 | 1188940.0568 | 2593521.7162 | 1188941.5361
152 | 2593212.6256 | 1188252.3465 | 2593195.0915 | 1188252.1849
153 | 2593159.2614 | 1188197.6437 | 2593159.9199 | 1188200.3135 | 2593163.8016 | 1188212.8779
154 | 2593212.6256 | 1188252.3465 | 2593236.3768 | 1188251.3411 | 2593260.0824 | 1188250.4802 | 2593276.3632 | 1188246.871
155 | 2593159.2614 | 1188197.6437 | 2593158.0552 | 1188192.7531
156 | 2593156.7151 | 1188187.3193 | 2593155.9379 | 1188184.1683
157 | 2593156.762 | 1188187.5098 | 2593156.7151 | 1188187.3193
158 | 2593156.8525 | 1188187.8765 | 2593156.762 | 1188187.5098
159 | 2593156.8525 | 1188187.8765 | 2593158.0552 | 1188192.7531
160 | 2593280.8442 | 1188229.8681 | 2593276.3632 | 1188246.871
161 | 2593276.3632 | 1188246.871 | 2593303.4191 | 1188240.8483 | 2593327.7782 | 1188231.0268 | 2593349.5235 | 1188223.2427 | 2593371.0043 | 1188217.7602 | 2593387.3625 | 1188215.8218
162 | 2593420.2493 | 1188212.4833 | 2593393.6402 | 1188215.0779 | 2593387.3625 | 1188215.8218
163 | 2593504.527 | 1188197.735 | 2593473.842 | 1188205.684 | 2593431.698 | 1188211.367 | 2593420.2493 | 1188212.4833
164 | 2593504.527 | 1188197.735 | 2593805.9162 | 1188078.8722
165 | 2593169.2031 | 1188016.5242 | 2593168.2607 | 1188019.0729
166 | 2593180.2302 | 1187986.7011 | 2593169.2031 | 1188016.5242
167 | 2593180.2302 | 1187986.7011 | 2593164.2522 | 1187975.636 | 2593164.2288 | 1187975.617
168 | 2593180.2302 | 1187986.7011 | 2593186.5184 | 1187972.4831
169 | 2592619.6073 | 1188702.4124 | 2592603.8483 | 1188695.0282 | 2592576.8265 | 1188677.3417 | 2592570.2162 | 1188673.1589
170 | 2592570.2162 | 1188673.1589 | 2592039.4778 | 1188830.6634
171 | 2593146.5455 | 1187954.6695 | 2593144.8265 | 1187951.646 | 2593143.1231 | 1187947.5747
172 | 2593140.5592 | 1187939.5624 | 2593142.3253 | 1187945.668 | 2593143.1231 | 1187947.5747
173 | 2593146.5455 | 1187954.6695 | 2593148.2814 | 1187957.7229 | 2593148.8311 | 1187958.526
174 | 2593139.4653 | 1187935.342 | 2593140.043 | 1187937.7777 | 2593140.5592 | 1187939.5624
175 | 2593148.8311 | 1187958.526 | 2593151.2434 | 1187962.0502
176 | 2593139.4653 | 1187935.342 | 2593138.2951 | 1187930.4076
177 | 2593151.2434 | 1187962.0502 | 2593151.3059 | 1187962.1415
178 | 2593137.8222 | 1187928.4139 | 2593138.2951 | 1187930.4076
179 | 2593151.3059 | 1187962.1415 | 2593152.9424 | 1187964.5322 | 2593158.7625 | 1187971.1734 | 2593163.5798 | 1187975.0894
180 | 2593137.8222 | 1187928.4139 | 2593132.9497 | 1187907.8693
181 | 2593163.5798 | 1187975.0894 | 2593164.2288 | 1187975.617
182 | 2593132.8939 | 1187907.6338 | 2593132.9497 | 1187907.8693
183 | 2593186.5184 | 1187972.4831 | 2593191.9772 | 1187960.1405 | 2593195.6453 | 1187954.0276
184 | 2593453.0932 | 1187501.2074 | 2593457.7248 | 1187515.9989 | 2593458.4476 | 1187534.9746 | 2593451.4197 | 1187551.9583
185 | 2593494.7973 | 1187493.2017 | 2593453.0932 | 1187501.2074
186 | 2593453.0932 | 1187501.2074 | 2593447.2412 | 1187495.2808
187 | 2593414.1917 | 1187463.3674 | 2593424.6215 | 1187472.0238 | 2593445.2423 | 1187493.2564 | 2593447.2412 | 1187495.2808
188 | 2593494.7973 | 1187493.2017 | 2593514.9085 | 1187481.4069 | 2593529.3257 | 1187473.6871 | 2593531.927 | 1187473.6064
189 | 2593494.7973 | 1187493.2017 | 2593499.8016 | 1187507.0701
190 | 2593531.927 | 1187473.6064 | 2593564.5153 | 1187472.6704 | 2593597.4152 | 1187470.6781 | 2593601.5885 | 1187471.1294
191 | 2593531.927 | 1187473.6064 | 2593532.198 | 1187461.7732
192 | 2593510.8572 | 1187508.681 | 2593510.8572 | 1187508.681 | 2593499.8016 | 1187507.0701 | 2593499.8016 | 1187507.0701
193 | 2593601.5885 | 1187471.1294 | 2593605.388 | 1187471.5366 | 2593609.5515 | 1187476.9794 | 2593615.7014 | 1187494.1566
194 | 2593532.198 | 1187461.7732 | 2593532.3711 | 1187454.2181 | 2593536.3914 | 1187440.3065 | 2593537.2462 | 1187435.4739
195 | 2593510.8572 | 1187508.681 | 2593516.3854 | 1187513.3663
196 | 2593615.7014 | 1187494.1566 | 2593620.5086 | 1187507.5835 | 2593630.2495 | 1187521.08 | 2593663.0725 | 1187554.2731 | 2593707.2099 | 1187590.0901
197 | 2593508.4363 | 1187540.0724 | 2593513.536 | 1187530.7118 | 2593517.4134 | 1187518.6679 | 2593516.3854 | 1187513.3663 | 2593516.3854 | 1187513.3663
198 | 2593502.5817 | 1187550.8188 | 2593508.4363 | 1187540.0724
199 | 2593805.9162 | 1188078.8722 | 2593838.028 | 1188150.7761 | 2593871.4482 | 1188212.6958 | 2593874.7931 | 1188223.8759
200 | 2593874.7931 | 1188223.8759 | 2593871.5884 | 1188240.6864
201 | 2593865.1888 | 1188274.2565 | 2593871.5884 | 1188240.6864
202 | 2593865.1888 | 1188274.2565 | 2593863.8587 | 1188281.413
203 | 2593863.8587 | 1188281.413 | 2593860.4025 | 1188300.0082 | 2593861.5535 | 1188320.9589
204 | 2593131.6643 | 1187902.4492 | 2593126.9675 | 1187882.6455
205 | 2593122.3539 | 1187863.1925 | 2593126.9675 | 1187882.6455
206 | 2593132.3688 | 1187905.4197 | 2593131.6643 | 1187902.4492
207 | 2593122.3539 | 1187863.1925 | 2593121.8371 | 1187861.0135
208 | 2593132.8939 | 1187907.6338 | 2593132.3688 | 1187905.4197
209 | 2593115.7865 | 1187837.9467 | 2593119.162 | 1187849.7339 | 2593121.8371 | 1187861.0135
210 | 2593115.7865 | 1187837.9467 | 2593115.4221 | 1187836.6742
211 | 2593115.2827 | 1187836.1872 | 2593115.4221 | 1187836.6742
212 | 2593115.2827 | 1187836.1872 | 2593111.7314 | 1187823.7861
213 | 2593107.3301 | 1187808.4166 | 2593111.7314 | 1187823.7861
214 | 2593517.826 | 1188945.9212 | 2593521.7162 | 1188941.5361
215 | 2593509.5383 | 1188955.2462 | 2593517.6236 | 1188946.1488
216 | 2593517.6236 | 1188946.1488 | 2593517.826 | 1188945.9212

## bus_geodata
| x | y | coords
0 | 2593498.1927 | 1187237.8344
1 | 2593489.0108 | 1187246.8913
2 | 2593387.9453 | 1187330.469
3 | 2593493.781 | 1187255.7796
4 | 2593106.4417 | 1187708.5864
5 | 2593426.4735 | 1187587.1149
6 | 2593126.9961 | 1187764.3916
7 | 2593367.1656 | 1187406.2649
8 | 2593336.9365 | 1187318.8744
9 | 2593365.9588 | 1187417.137
10 | 2593319.5102 | 1187378.9464
11 | 2593318.6298 | 1187309.7027
12 | 2593368.3195 | 1187435.2898
13 | 2593088.1937 | 1188017.4821
14 | 2593087.7608 | 1188023.754
15 | 2593090.0969 | 1187989.8256
16 | 2593085.6187 | 1188050.8607
17 | 2593091.6241 | 1187966.9514
18 | 2593092.2802 | 1187952.9563
19 | 2593092.9643 | 1187925.8039
20 | 2593111.8596 | 1188226.8831
21 | 2593113.97 | 1188231.5655
22 | 2593115.8077 | 1188138.1153
23 | 2593114.3793 | 1188131.839
24 | 2593092.4191 | 1187914.6241
25 | 2593107.6157 | 1187984.9187
26 | 2592879.843 | 1187816.4546
27 | 2592881.8896 | 1187815.7833
28 | 2592876.4786 | 1187817.5581
29 | 2592894.9055 | 1187811.514
30 | 2592868.2076 | 1187820.271
31 | 2592900.3956 | 1187809.7132
32 | 2592778.9569 | 1187737.7918
33 | 2592911.5794 | 1187806.0449
34 | 2592778.8105 | 1187735.4424
35 | 2592897.661 | 1187764.0397
36 | 2592921.9031 | 1187831.3983
37 | 2592931.9936 | 1187852.4552
38 | 2592856.7552 | 1187521.5437
39 | 2592879.6641 | 1187545.6751
40 | 2592881.9852 | 1187548.1201
41 | 2592996.9739 | 1187694.8125
42 | 2593053.7319 | 1187787.9782
43 | 2593103.422 | 1188067.4864
44 | 2593117.1103 | 1188092.7716
45 | 2593100.4511 | 1188052.5708
46 | 2593135.2137 | 1188088.3616
47 | 2593137.4402 | 1188094.2621
48 | 2593122.0846 | 1188037.181
49 | 2593141.53 | 1188115.3483
50 | 2593109.5603 | 1188110.6649
51 | 2593144.9993 | 1188080.1049
52 | 2593118.1013 | 1188020.3576
53 | 2593147.023 | 1188141.2748
54 | 2593110.9885 | 1188116.9401
55 | 2593152.8284 | 1188059.5668
56 | 2593112.1674 | 1187998.6532
57 | 2592964.1152 | 1187865.419
58 | 2592943.9535 | 1187876.5429
59 | 2592975.3529 | 1187859.2188
60 | 2592949.1722 | 1187891.0376
61 | 2592953.7237 | 1187901.0996
62 | 2592955.3473 | 1187919.587
63 | 2592935.2062 | 1187903.1547
64 | 2592977.1893 | 1187947.2874
65 | 2592921.9741 | 1187904.6232
66 | 2593059.8724 | 1187800.8777
67 | 2593029.4715 | 1187798.9909
68 | 2593080.0343 | 1187789.6835
69 | 2593017.29 | 1187804.5205
70 | 2593003.7407 | 1187810.671
71 | 2592984.3031 | 1187764.6924
72 | 2593020.9568 | 1187833.5814
73 | 2593033.0265 | 1187853.2822
74 | 2593089.065 | 1187887.4339
75 | 2593089.3206 | 1187888.7111
76 | 2593042.7117 | 1187887.4539
77 | 2593104.0254 | 1187886.302
78 | 2593092.3625 | 1187913.4649
79 | 2592907.1912 | 1187905.8472
80 | 2592995.2111 | 1187957.8132
81 | 2592991.0725 | 1187915.5961
82 | 2592999.6444 | 1187961.2437
83 | 2593009.1788 | 1187975.465
84 | 2592976.1434 | 1188003.705
85 | 2593012.3687 | 1187972.6562
86 | 2592951.0387 | 1188022.8772
87 | 2593051.6529 | 1187940.4488
88 | 2592795.339 | 1188008.4488
89 | 2592916.3819 | 1188085.1396
90 | 2593065.745 | 1187929.4094
91 | 2592789.2838 | 1188024.5283
92 | 2592909.9915 | 1188110.0153
93 | 2593080.1098 | 1187918.1817
94 | 2592893.9023 | 1188191.4697
95 | 2593150.1015 | 1188158.5892
96 | 2593111.8587 | 1188120.7636
97 | 2593160.0871 | 1188040.5252
98 | 2593116.0205 | 1188236.062
99 | 2593124.1321 | 1188253.8494
100 | 2593106.8846 | 1187885.8336
101 | 2592868.0651 | 1188359.4593
102 | 2592860.6516 | 1188352.0648
103 | 2592915.6887 | 1188377.8263
104 | 2592855.1281 | 1188340.8909
105 | 2592931.6648 | 1188380.8289
106 | 2592874.462 | 1188323.3422
107 | 2592818.9629 | 1188341.8108
108 | 2592951.3142 | 1188384.4777
109 | 2592881.056 | 1188311.7262
110 | 2592763.4713 | 1188335.4519
111 | 2592965.5555 | 1188386.5591
112 | 2592885.4807 | 1188294.1495
113 | 2592605.8554 | 1188329.4575
114 | 2592968.5166 | 1188386.9795
115 | 2592885.9803 | 1188290.6466
116 | 2592888.7861 | 1188252.6032
117 | 2592888.9593 | 1188240.8292
118 | 2592889.2529 | 1188224.1052
119 | 2592889.3649 | 1188217.7523
120 | 2592974.7203 | 1188387.8604
121 | 2593000.3668 | 1188391.2665
122 | 2593007.8908 | 1188392.1686
123 | 2593033.9286 | 1188396.8734
124 | 2593177.0887 | 1188289.6996
125 | 2593177.775 | 1188317.9432
126 | 2593176.9469 | 1188283.8616
127 | 2593221.5841 | 1188448.6162
128 | 2593176.173 | 1188252.0105
129 | 2593356.0906 | 1188630.5473
130 | 2593192.4619 | 1188252.1606
131 | 2593166.9877 | 1188223.1906
132 | 2593250.1865 | 1188715.9227
133 | 2593331.7398 | 1188822.6021
134 | 2593331.9923 | 1188822.9302
135 | 2593472.2743 | 1188708.5428
136 | 2593488.3473 | 1188716.0449
137 | 2593499.5483 | 1188831.9476
138 | 2593484.7046 | 1188829.5191
139 | 2593507.1249 | 1188834.0968
140 | 2593487.9106 | 1188797.3988
141 | 2593472.9049 | 1188833.6236
142 | 2593513.5615 | 1188841.2588
143 | 2593488.0063 | 1188784.9117
144 | 2593449.2501 | 1188852.6258
145 | 2593532.6067 | 1188862.4504
146 | 2593565.5095 | 1188870.1185
147 | 2593195.0915 | 1188252.1849
148 | 2593163.8016 | 1188212.8779
149 | 2593212.6256 | 1188252.3465
150 | 2593159.2614 | 1188197.6437
151 | 2593156.7151 | 1188187.3193
152 | 2593155.9379 | 1188184.1683
153 | 2593156.762 | 1188187.5098
154 | 2593156.8525 | 1188187.8765
155 | 2593158.0552 | 1188192.7531
156 | 2593276.3632 | 1188246.871
157 | 2593280.8442 | 1188229.8681
158 | 2593387.3625 | 1188215.8218
159 | 2593420.2493 | 1188212.4833
160 | 2593504.527 | 1188197.735
161 | 2593168.2607 | 1188019.0729
162 | 2593169.2031 | 1188016.5242
163 | 2593180.2302 | 1187986.7011
164 | 2592570.2162 | 1188673.1589
165 | 2592619.6073 | 1188702.4124
166 | 2592039.4778 | 1188830.6633
167 | 2593143.1231 | 1187947.5747
168 | 2593146.5455 | 1187954.6695
169 | 2593140.5592 | 1187939.5624
170 | 2593148.8311 | 1187958.526
171 | 2593139.4653 | 1187935.342
172 | 2593151.2434 | 1187962.0502
173 | 2593138.2951 | 1187930.4076
174 | 2593151.3059 | 1187962.1415
175 | 2593137.8222 | 1187928.4139
176 | 2593163.5798 | 1187975.0894
177 | 2593132.9497 | 1187907.8693
178 | 2593164.2288 | 1187975.617
179 | 2593195.6453 | 1187954.0276
180 | 2593186.5184 | 1187972.4831
181 | 2593451.4197 | 1187551.9583
182 | 2593453.0932 | 1187501.2074
183 | 2593414.1917 | 1187463.3674
184 | 2593447.2412 | 1187495.2808
185 | 2593494.7973 | 1187493.2017
186 | 2593531.927 | 1187473.6064
187 | 2593499.8016 | 1187507.0701
188 | 2593601.5885 | 1187471.1294
189 | 2593532.198 | 1187461.7732
190 | 2593510.8572 | 1187508.681
191 | 2593537.2462 | 1187435.4739
192 | 2593615.7014 | 1187494.1566
193 | 2593707.2099 | 1187590.0901
194 | 2593516.3854 | 1187513.3663
195 | 2593508.4363 | 1187540.0724
196 | 2593502.5817 | 1187550.8188
197 | 2593805.9162 | 1188078.8722
198 | 2593874.7931 | 1188223.8759
199 | 2593871.5884 | 1188240.6864
200 | 2593865.1888 | 1188274.2565
201 | 2593863.8587 | 1188281.413
202 | 2593126.9675 | 1187882.6455
203 | 2593131.6643 | 1187902.4492
204 | 2593122.3539 | 1187863.1925
205 | 2593132.3688 | 1187905.4197
206 | 2593121.8371 | 1187861.0135
207 | 2593132.8939 | 1187907.6338
208 | 2593115.7865 | 1187837.9467
209 | 2593115.4221 | 1187836.6742
210 | 2593115.2827 | 1187836.1872
211 | 2593111.7314 | 1187823.7861
212 | 2593107.3301 | 1187808.4166
213 | 2593521.7162 | 1188941.5361
214 | 2593517.6236 | 1188946.1488
215 | 2593509.5383 | 1188955.2462
216 | 2593517.826 | 1188945.9212
217 | 2593861.5535 | 1188320.9589
218 | 2593098.8098 | 1188045.6483

## line_std_types
| c_nf_per_km | r_ohm_per_km | x_ohm_per_km | max_i_ka | type | q_mm2 | alpha | voltage_rating
NAYY 4x50 SE | 210 | 0.642 | 0.083 | 0.142 | cs | 50 | 0.00403 | LV
NAYY 4x120 SE | 264 | 0.225 | 0.08 | 0.242 | cs | 120 | 0.00403 | LV
NAYY 4x150 SE | 261 | 0.208 | 0.08 | 0.27 | cs | 150 | 0.00403 | LV
NA2XS2Y 1x95 RM/25 12/20 kV | 216 | 0.313 | 0.132 | 0.252 | cs | 95 | 0.00403 | MV
NA2XS2Y 1x185 RM/25 12/20 kV | 273 | 0.161 | 0.117 | 0.362 | cs | 185 | 0.00403 | MV
NA2XS2Y 1x240 RM/25 12/20 kV | 304 | 0.122 | 0.112 | 0.421 | cs | 240 | 0.00403 | MV
NA2XS2Y 1x95 RM/25 6/10 kV | 315 | 0.313 | 0.123 | 0.249 | cs | 95 | 0.00403 | MV
NA2XS2Y 1x185 RM/25 6/10 kV | 406 | 0.161 | 0.11 | 0.358 | cs | 185 | 0.00403 | MV
NA2XS2Y 1x240 RM/25 6/10 kV | 456 | 0.122 | 0.105 | 0.416 | cs | 240 | 0.00403 | MV
NA2XS2Y 1x150 RM/25 12/20 kV | 250 | 0.206 | 0.116 | 0.319 | cs | 150 | 0.00403 | MV
NA2XS2Y 1x120 RM/25 12/20 kV | 230 | 0.253 | 0.119 | 0.283 | cs | 120 | 0.00403 | MV
NA2XS2Y 1x70 RM/25 12/20 kV | 190 | 0.443 | 0.132 | 0.22 | cs | 70 | 0.00403 | MV
NA2XS2Y 1x150 RM/25 6/10 kV | 360 | 0.206 | 0.11 | 0.315 | cs | 150 | 0.00403 | MV
NA2XS2Y 1x120 RM/25 6/10 kV | 340 | 0.253 | 0.113 | 0.28 | cs | 120 | 0.00403 | MV
NA2XS2Y 1x70 RM/25 6/10 kV | 280 | 0.443 | 0.123 | 0.217 | cs | 70 | 0.00403 | MV
N2XS(FL)2Y 1x120 RM/35 64/110 kV | 112 | 0.153 | 0.166 | 0.366 | cs | 120 | 0.00393 | HV
N2XS(FL)2Y 1x185 RM/35 64/110 kV | 125 | 0.099 | 0.156 | 0.457 | cs | 185 | 0.00393 | HV
N2XS(FL)2Y 1x240 RM/35 64/110 kV | 135 | 0.075 | 0.149 | 0.526 | cs | 240 | 0.00393 | HV
N2XS(FL)2Y 1x300 RM/35 64/110 kV | 144 | 0.06 | 0.144 | 0.588 | cs | 300 | 0.00393 | HV
15-AL1/3-ST1A 0.4 | 11 | 1.8769 | 0.35 | 0.105 | ol | 16 | 0.00403 | LV
24-AL1/4-ST1A 0.4 | 11.25 | 1.2012 | 0.335 | 0.14 | ol | 24 | 0.00403 | LV
48-AL1/8-ST1A 0.4 | 12.2 | 0.5939 | 0.3 | 0.21 | ol | 48 | 0.00403 | LV
94-AL1/15-ST1A 0.4 | 13.2 | 0.306 | 0.29 | 0.35 | ol | 94 | 0.00403 | LV
34-AL1/6-ST1A 10.0 | 9.7 | 0.8342 | 0.36 | 0.17 | ol | 34 | 0.00403 | MV
48-AL1/8-ST1A 10.0 | 10.1 | 0.5939 | 0.35 | 0.21 | ol | 48 | 0.00403 | MV
70-AL1/11-ST1A 10.0 | 10.4 | 0.4132 | 0.339 | 0.29 | ol | 70 | 0.00403 | MV
94-AL1/15-ST1A 10.0 | 10.75 | 0.306 | 0.33 | 0.35 | ol | 94 | 0.00403 | MV
122-AL1/20-ST1A 10.0 | 11.1 | 0.2376 | 0.323 | 0.41 | ol | 122 | 0.00403 | MV
149-AL1/24-ST1A 10.0 | 11.25 | 0.194 | 0.315 | 0.47 | ol | 149 | 0.00403 | MV
34-AL1/6-ST1A 20.0 | 9.15 | 0.8342 | 0.382 | 0.17 | ol | 34 | 0.00403 | MV
48-AL1/8-ST1A 20.0 | 9.5 | 0.5939 | 0.372 | 0.21 | ol | 48 | 0.00403 | MV
70-AL1/11-ST1A 20.0 | 9.7 | 0.4132 | 0.36 | 0.29 | ol | 70 | 0.00403 | MV
94-AL1/15-ST1A 20.0 | 10 | 0.306 | 0.35 | 0.35 | ol | 94 | 0.00403 | MV
122-AL1/20-ST1A 20.0 | 10.3 | 0.2376 | 0.344 | 0.41 | ol | 122 | 0.00403 | MV
149-AL1/24-ST1A 20.0 | 10.5 | 0.194 | 0.337 | 0.47 | ol | 149 | 0.00403 | MV
184-AL1/30-ST1A 20.0 | 10.75 | 0.1571 | 0.33 | 0.535 | ol | 184 | 0.00403 | MV
243-AL1/39-ST1A 20.0 | 11 | 0.1188 | 0.32 | 0.645 | ol | 243 | 0.00403 | MV
48-AL1/8-ST1A 110.0 | 8 | 0.5939 | 0.46 | 0.21 | ol | 48 | 0.00403 | HV
70-AL1/11-ST1A 110.0 | 8.4 | 0.4132 | 0.45 | 0.29 | ol | 70 | 0.00403 | HV
94-AL1/15-ST1A 110.0 | 8.65 | 0.306 | 0.44 | 0.35 | ol | 94 | 0.00403 | HV
122-AL1/20-ST1A 110.0 | 8.5 | 0.2376 | 0.43 | 0.41 | ol | 122 | 0.00403 | HV
149-AL1/24-ST1A 110.0 | 8.75 | 0.194 | 0.41 | 0.47 | ol | 149 | 0.00403 | HV
184-AL1/30-ST1A 110.0 | 8.8 | 0.1571 | 0.4 | 0.535 | ol | 184 | 0.00403 | HV
243-AL1/39-ST1A 110.0 | 9 | 0.1188 | 0.39 | 0.645 | ol | 243 | 0.00403 | HV
305-AL1/39-ST1A 110.0 | 9.2 | 0.0949 | 0.38 | 0.74 | ol | 305 | 0.00403 | HV
490-AL1/64-ST1A 110.0 | 9.75 | 0.059 | 0.37 | 0.96 | ol | 490 | 0.00403 | HV
679-AL1/86-ST1A 110.0 | 9.95 | 0.042 | 0.36 | 1.15 | ol | 679 | 0.00403 | HV
490-AL1/64-ST1A 220.0 | 10 | 0.059 | 0.285 | 0.96 | ol | 490 | 0.00403 | HV
679-AL1/86-ST1A 220.0 | 11.7 | 0.042 | 0.275 | 1.15 | ol | 679 | 0.00403 | HV
490-AL1/64-ST1A 380.0 | 11 | 0.059 | 0.253 | 0.96 | ol | 490 | 0.00403 | HV
679-AL1/86-ST1A 380.0 | 14.6 | 0.042 | 0.25 | 1.15 | ol | 679 | 0.00403 | HV

## trafo_std_types
| i0_percent | pfe_kw | vkr_percent | sn_mva | vn_lv_kv | vn_hv_kv | vk_percent | shift_degree | vector_group | tap_side | tap_neutral | tap_min | tap_max | tap_step_degree | tap_step_percent | tap_phase_shifter
160 MVA 380/110 kV | 0.06 | 60 | 0.25 | 160 | 110 | 380 | 12.2 | 0 | Yy0 | hv | 0 | -9 | 9 | 0 | 1.5 | FALSE
100 MVA 220/110 kV | 0.06 | 55 | 0.26 | 100 | 110 | 220 | 12 | 0 | Yy0 | hv | 0 | -9 | 9 | 0 | 1.5 | FALSE
63 MVA 110/20 kV | 0.04 | 22 | 0.32 | 63 | 20 | 110 | 18 | 150 | YNd5 | hv | 0 | -9 | 9 | 0 | 1.5 | FALSE
40 MVA 110/20 kV | 0.05 | 18 | 0.34 | 40 | 20 | 110 | 16.2 | 150 | YNd5 | hv | 0 | -9 | 9 | 0 | 1.5 | FALSE
25 MVA 110/20 kV | 0.07 | 14 | 0.41 | 25 | 20 | 110 | 12 | 150 | YNd5 | hv | 0 | -9 | 9 | 0 | 1.5 | FALSE
63 MVA 110/10 kV | 0.04 | 22 | 0.32 | 63 | 10 | 110 | 18 | 150 | YNd5 | hv | 0 | -9 | 9 | 0 | 1.5 | FALSE
40 MVA 110/10 kV | 0.05 | 18 | 0.34 | 40 | 10 | 110 | 16.2 | 150 | YNd5 | hv | 0 | -9 | 9 | 0 | 1.5 | FALSE
25 MVA 110/10 kV | 0.07 | 14 | 0.41 | 25 | 10 | 110 | 12 | 150 | YNd5 | hv | 0 | -9 | 9 | 0 | 1.5 | FALSE
0.25 MVA 20/0.4 kV | 0.32 | 0.8 | 1.44 | 0.25 | 0.4 | 20 | 6 | 150 | Yzn5 | hv | 0 | -2 | 2 | 0 | 2.5 | FALSE
0.4 MVA 20/0.4 kV | 0.3375 | 1.35 | 1.425 | 0.4 | 0.4 | 20 | 6 | 150 | Dyn5 | hv | 0 | -2 | 2 | 0 | 2.5 | FALSE
0.63 MVA 20/0.4 kV | 0.2619 | 1.65 | 1.206 | 0.63 | 0.4 | 20 | 6 | 150 | Dyn5 | hv | 0 | -2 | 2 | 0 | 2.5 | FALSE
0.25 MVA 10/0.4 kV | 0.24 | 0.6 | 1.2 | 0.25 | 0.4 | 10 | 4 | 150 | Dyn5 | hv | 0 | -2 | 2 | 0 | 2.5 | FALSE
0.4 MVA 10/0.4 kV | 0.2375 | 0.95 | 1.325 | 0.4 | 0.4 | 10 | 4 | 150 | Dyn5 | hv | 0 | -2 | 2 | 0 | 2.5 | FALSE
0.63 MVA 10/0.4 kV | 0.1873 | 1.18 | 1.0794 | 0.63 | 0.4 | 10 | 4 | 150 | Dyn5 | hv | 0 | -2 | 2 | 0 | 2.5 | FALSE

## trafo3w_std_types
| sn_hv_mva | sn_mv_mva | sn_lv_mva | vn_hv_kv | vn_mv_kv | vn_lv_kv | vk_hv_percent | vk_mv_percent | vk_lv_percent | vkr_hv_percent | vkr_mv_percent | vkr_lv_percent | pfe_kw | i0_percent | shift_mv_degree | shift_lv_degree | vector_group | tap_side | tap_neutral | tap_min | tap_max | tap_step_percent
63/25/38 MVA 110/20/10 kV | 63 | 25 | 38 | 110 | 20 | 10 | 10.4 | 10.4 | 10.4 | 0.28 | 0.32 | 0.35 | 35 | 0.89 | 0 | 0 | YN0yn0yn0 | hv | 0 | -10 | 10 | 1.2
63/25/38 MVA 110/10/10 kV | 63 | 25 | 38 | 110 | 10 | 10 | 10.4 | 10.4 | 10.4 | 0.28 | 0.32 | 0.35 | 35 | 0.89 | 0 | 0 | YN0yn0yn0 | hv | 0 | -10 | 10 | 1.2

## fuse_std_types
| fuse_type | i_rated_a | t_avg | t_min | t_total | x_avg | x_min | x_total
HV 100A | HV 100A | 100 | 0 | [10.0, 3.64, 0.854, 0.281, 0.1, 0.0531, 0.022, 0.01] | [10.0, 4.267, 1.21, 0.403, 0.1, 0.058, 0.022, 0.01] | 0 | [300.0, 350.0, 450.0, 550.0, 700.0, 850.0, 1200.0, 1752.0] | [600.0, 700.0, 900.0, 1150.0, 1665.0, 2000.0, 3000.0, 4313.0]
HV 10A | HV 10A | 10 | 0 | [10.0, 1675.0, 0.344, 0.156, 0.1, 0.0417, 0.0171, 0.01] | [10.0, 1.3, 0.3, 0.155, 0.1, 0.0555, 0.023, 0.01] | 0 | [30.0, 32.0, 35.0, 37.0, 39.0, 50.0, 70.0, 88.0] | [60.0, 70.0, 80.0, 87.0, 94.0, 110.0, 150.0, 216.0]
HV 125A | HV 125A | 125 | 0 | [10.0, 1.82, 0.344, 0.1, 0.0467, 0.0269, 0.01] | [10.0, 2.478, 0.426, 0.1, 0.0427, 0.0211, 0.01] | 0 | [375.0, 500.0, 700.0, 925.0, 1200.0, 1500.0, 2341.0] | [750.0, 1000.0, 1500.0, 2200.0, 3000.0, 4000.0, 5765.0]
HV 160A | HV 160A | 160 | 0 | [10.0, 4.15, 1.03, 0.198, 0.1, 0.051, 0.0172, 0.01] | [10.0, 2.3, 0.734, 0.274, 0.1, 0.046, 0.0177, 0.01] | 0 | [480.0, 550.0, 700.0, 1000.0, 1260.0, 1600.0, 2500.0, 3227.0] | [960.0, 1300.0, 1700.0, 2200.0, 2996.0, 4000.0, 6000.0, 7946.0]
HV 16A | HV 16A | 16 | 0 | [10.0, 0.352, 0.164, 0.1, 0.0649, 0.0342, 0.01] | [10.0, 2.34, 0.722, 0.181, 0.1, 0.055, 0.0296, 0.01] | 0 | [48.0, 60.0, 65.0, 71.0, 80.0, 100.0, 162.0] | [96.0, 110.0, 125.0, 150.0, 168.0, 200.0, 250.0, 398.0]
HV 200A | HV 200A | 200 | 0 | [10.0, 4.267, 1.21, 0.403, 0.1, 0.058, 0.022, 0.01] | [10.0, 3.73, 1.654, 0.328, 0.1, 0.0531, 0.019, 0.01] | 0 | [600.0, 700.0, 900.0, 1150.0, 1665.0, 2000.0, 3000.0, 4313.0] | [1200.0, 1500.0, 1800.0, 2700.0, 3960.0, 5000.0, 7500.0, 10620.0]
HV 20A | HV 20A | 20 | 0 | [10.0, 1.3, 0.3, 0.155, 0.1, 0.0555, 0.023, 0.01] | [10.0, 1.3, 0.161, 0.1, 0.0611, 0.0399, 0.0141, 0.01] | 0 | [60.0, 70.0, 80.0, 87.0, 94.0, 110.0, 150.0, 216.0] | [120.0, 150.0, 200.0, 223.0, 260.0, 300.0, 450.0, 532.0]
HV 25A | HV 25A | 25 | 0 | [10.0, 2.512, 0.833, 0.299, 0.1, 0.0372, 0.0223, 0.01] | [10.0, 3.125, 0.597, 0.198, 0.1, 0.0378, 0.022, 0.01] | 0 | [75.0, 82.0, 90.0, 100.0, 124.0, 170.0, 200.0, 289.0] | [150.0, 170.0, 210.0, 250.0, 294.0, 400.0, 500.0, 711.0]
HV 31.5A | HV 31.5A | 31.5 | 0 | [10.0, 2.34, 0.722, 0.181, 0.1, 0.055, 0.0296, 0.01] | [10.0, 2.84, 0.368, 0.164, 0.1, 0.0621, 0.0378, 0.0195, 0.01] | 0 | [95.0, 110.0, 125.0, 150.0, 165.0, 200.0, 250.0, 390.0] | [189.0, 220.0, 300.0, 350.0, 393.0, 450.0, 530.0, 700.0, 960.0]
HV 40A | HV 40A | 40 | 0 | [10.0, 1.3, 0.161, 0.1, 0.0611, 0.0399, 0.0141, 0.01] | [10.0, 2.05, 0.369, 0.198, 0.1, 0.051, 0.0298, 0.01] | 0 | [120.0, 150.0, 200.0, 223.0, 260.0, 300.0, 450.0, 532.0] | [240.0, 300.0, 400.0, 450.0, 530.0, 650.0, 800.0, 1311.0]
HV 50A | HV 50A | 50 | 0 | [10.0, 3.215, 0.597, 0.198, 0.1, 0.0378, 0.022, 0.01] | [10.0, 3.64, 0.854, 0.281, 0.1, 0.0531, 0.022, 0.01] | 0 | [150.0, 170.0, 210.0, 250.0, 294.0, 400.0, 500.0, 711.0] | [300.0, 350.0, 450.0, 550.0, 700.0, 850.0, 1200.0, 1752.0]
HV 6.3A | HV 6.3A | 6.3 | 0 | [10.0, 1.39, 0.344, 0.168, 0.1, 0.056, 0.0263, 0.01] | [10.0, 1.711, 0.516, 0.198, 0.1, 0.0634, 0.0303, 0.01] | 0 | [19.0, 19.5, 20.4, 20.8, 22.0, 25.0, 32.0, 48.0] | [38.0, 40.0, 43.0, 48.0, 53.0, 60.0, 75.0, 118.0]
HV 63A | HV 63A | 63 | 0 | [10.0, 2.84, 0.368, 0.164, 0.1, 0.0621, 0.0378, 0.0195, 0.01] | [10.0, 1.82, 0.344, 0.1, 0.0467, 0.0269, 0.01] | 0 | [189.0, 220.0, 300.0, 350.0, 393.0, 450.0, 530.0, 700.0, 961.0] | [378.0, 500.0, 700.0, 934.0, 1200.0, 1500.0, 2366.0]
HV 80A | HV 80A | 80 | 0 | [10.0, 2.05, 0.369, 0.198, 0.1, 0.051, 0.0298, 0.01] | [10.0, 4.15, 1.03, 0.198, 0.1, 0.051, 0.0172, 0.01] | 0 | [240.0, 300.0, 400.0, 450.0, 530.0, 650.0, 800.0, 1311.0] | [480.0, 550.0, 700.0, 1000.0, 1260.0, 1600.0, 2500.0, 3227.0]
Siemens NH-1-100 | Siemens NH-1-100 | 100 | [5400.0, 2000.0, 400.0, 20.0, 1.0, 0.2, 0.012, 0.004] | 0 | 0 | [150.0, 190.0, 250.0, 430.0, 900.0, 1250.0, 2700.0, 3600.0] | 0 | 0
Siemens NH-1-125 | Siemens NH-1-125 | 125 | [4800.0, 120.0, 7.0, 0.1, 0.004] | 0 | 0 | [180.0, 400.0, 740.0, 2000.0, 4250.0] | 0 | 0
Siemens NH-1-16 | Siemens NH-1-16 | 16 | [4000.0, 400.0, 2.0, 0.1, 0.04, 0.01] | 0 | 0 | [26.0, 35.0, 75.0, 150.0, 200.0, 300.0] | 0 | 0
Siemens NH-1-160 | Siemens NH-1-160 | 160 | [4800.0, 120.0, 7.0, 0.1, 0.004] | 0 | 0 | [210.0, 500.0, 900.0, 2300.0, 5000.0] | 0 | 0
Siemens NH-1-25 | Siemens NH-1-25 | 25 | [4000.0, 1000.0, 10.0, 0.2, 0.02, 0.01] | 0 | 0 | [40.0, 50.0, 100.0, 210.0, 400.0, 500.0] | 0 | 0
Siemens NH-1-50 | Siemens NH-1-50 | 50 | [4000.0, 40.0, 4.0, 1.0, 0.02, 0.01] | 0 | 0 | [86.0, 200.0, 300.0, 400.0, 1000.0, 1280.0] | 0 | 0
Siemens NH-1-63 | Siemens NH-1-63 | 63 | [4000.0, 100.0, 10.0, 2.0, 0.04, 0.01] | 0 | 0 | [100.0, 200.0, 300.0, 400.0, 1000.0, 1500.0] | 0 | 0
Siemens NH-1-80 | Siemens NH-1-80 | 80 | [4800.0, 120.0, 7.0, 0.1, 0.01] | 0 | 0 | [150.58, 250.0, 450.0, 1150.0, 2470.0] | 0 | 0
Siemens NH-2-1000 | Siemens NH-2-1000 | 1000 | [4800.0, 120.0, 7.0, 0.1, 0.004] | 0 | 0 | [1900.0, 3500.0, 8400.0, 24000.0, 52000.0] | 0 | 0
Siemens NH-2-200 | Siemens NH-2-200 | 200 | [4800.0, 120.0, 7.0, 0.1, 0.004] | 0 | 0 | [280.0, 650.0, 1200.0, 3000.0, 7000.0] | 0 | 0
Siemens NH-2-224 | Siemens NH-2-224 | 224 | [4800.0, 120.0, 7.0, 0.2, 0.04, 0.004] | 0 | 0 | [400.0, 750.0, 1453.0, 3025.0, 4315.0, 7600.0] | 0 | 0
Siemens NH-2-250 | Siemens NH-2-250 | 250 | [4800.0, 120.0, 7.0, 0.1, 0.004] | 0 | 0 | [450.0, 800.0, 1650.0, 4000.0, 8500.0] | 0 | 0
Siemens NH-2-315 | Siemens NH-2-315 | 315 | [4800.0, 120.0, 7.0, 0.1, 0.004] | 0 | 0 | [550.0, 920.0, 1900.0, 5000.0, 11000.0] | 0 | 0
Siemens NH-2-355 | Siemens NH-2-355 | 355 | [4800.0, 120.0, 6.0, 0.1, 0.004] | 0 | 0 | [650.0, 1116.27, 2350.0, 5840.0, 12790.0] | 0 | 0
Siemens NH-2-400 | Siemens NH-2-400 | 400 | [4800.0, 120.0, 7.0, 0.1, 0.004] | 0 | 0 | [720.0, 1350.0, 2800.0, 6500.0, 15000.0] | 0 | 0
Siemens NH-2-425 | Siemens NH-2-425 | 425 | [4800.0, 120.0, 7.0, 0.1, 0.004] | 0 | 0 | [850.0, 1500.0, 3050.0, 7500.0, 16500.0] | 0 | 0
Siemens NH-2-630 | Siemens NH-2-630 | 630 | [4800.0, 120.0, 7.0, 0.1, 0.004] | 0 | 0 | [1200.0, 2000.0, 4800.0, 12000.0, 26000.0] | 0 | 0

## dtypes
| element | column | dtype
0 | bus | name | object
1 | bus | vn_kv | float64
2 | bus | type | object
3 | bus | zone | object
4 | bus | in_service | bool
5 | load | name | object
6 | load | bus | uint32
7 | load | p_mw | float64
8 | load | q_mvar | float64
9 | load | const_z_percent | float64
10 | load | const_i_percent | float64
11 | load | sn_mva | float64
12 | load | scaling | float64
13 | load | in_service | bool
14 | load | type | object
15 | ext_grid | name | object
16 | ext_grid | bus | uint32
17 | ext_grid | vm_pu | float64
18 | ext_grid | va_degree | float64
19 | ext_grid | slack_weight | float64
20 | ext_grid | in_service | bool
21 | line | name | object
22 | line | std_type | object
23 | line | from_bus | uint32
24 | line | to_bus | uint32
25 | line | length_km | float64
26 | line | r_ohm_per_km | float64
27 | line | x_ohm_per_km | float64
28 | line | c_nf_per_km | float64
29 | line | g_us_per_km | float64
30 | line | max_i_ka | float64
31 | line | df | float64
32 | line | parallel | uint32
33 | line | type | object
34 | line | in_service | bool
35 | trafo | name | object
36 | trafo | std_type | object
37 | trafo | hv_bus | uint32
38 | trafo | lv_bus | uint32
39 | trafo | sn_mva | float64
40 | trafo | vn_hv_kv | float64
41 | trafo | vn_lv_kv | float64
42 | trafo | vk_percent | float64
43 | trafo | vkr_percent | float64
44 | trafo | pfe_kw | float64
45 | trafo | i0_percent | float64
46 | trafo | shift_degree | float64
47 | trafo | tap_side | object
48 | trafo | tap_neutral | int32
49 | trafo | tap_min | int32
50 | trafo | tap_max | int32
51 | trafo | tap_step_percent | float64
52 | trafo | tap_step_degree | float64
53 | trafo | tap_pos | int32
54 | trafo | tap_phase_shifter | bool
55 | trafo | parallel | uint32
56 | trafo | df | float64
57 | trafo | in_service | bool
58 | line_geodata | coords | object
59 | bus_geodata | x | float64
60 | bus_geodata | y | float64
61 | bus_geodata | coords | object

## parameters
| version | format_version | converged | OPF_converged | name | f_hz | sn_mva
0 | 2.14.6 | 2.14.0 | FALSE | FALSE |  | 50 | 1