## bus
| name | vn_kv | type | zone | in_service
0 | bus_LV_855-2_0_6_node_0 | 0.4 | n |  | TRUE
1 | bus_LV_855-2_0_6_node_1 | 0.4 | n |  | TRUE
2 | bus_LV_855-2_0_6_node_2 | 0.4 | n |  | TRUE
3 | bus_LV_855-2_0_6_node_3 | 0.4 | n |  | TRUE
4 | bus_LV_855-2_0_6_node_4 | 0.4 | n |  | TRUE
5 | bus_LV_855-2_0_6_node_5 | 0.4 | n |  | TRUE
6 | bus_LV_855-2_0_6_node_6 | 0.4 | n |  | TRUE
7 | bus_LV_855-2_0_6_node_8 | 0.4 | n |  | TRUE
8 | bus_LV_855-2_0_6_node_363 | 0.4 | n |  | TRUE
9 | bus_LV_855-2_0_6_node_7 | 0.4 | n |  | TRUE
10 | bus_LV_855-2_0_6_node_9 | 0.4 | n |  | TRUE
11 | bus_LV_855-2_0_6_node_11 | 0.4 | n |  | TRUE
12 | bus_LV_855-2_0_6_node_14 | 0.4 | n |  | TRUE
13 | bus_LV_855-2_0_6_node_12 | 0.4 | n |  | TRUE
14 | bus_LV_855-2_0_6_node_13 | 0.4 | n |  | TRUE
15 | bus_LV_855-2_0_6_node_24 | 0.4 | n |  | TRUE
16 | bus_LV_855-2_0_6_node_547 | 0.4 | n |  | TRUE
17 | bus_LV_855-2_0_6_node_16 | 0.4 | n |  | TRUE
18 | bus_LV_855-2_0_6_node_15 | 0.4 | n |  | TRUE
19 | bus_LV_855-2_0_6_node_17 | 0.4 | n |  | TRUE
20 | bus_LV_855-2_0_6_node_18 | 0.4 | n |  | TRUE
21 | bus_LV_855-2_0_6_node_19 | 0.4 | n |  | TRUE
22 | bus_LV_855-2_0_6_node_20 | 0.4 | n |  | TRUE
23 | bus_LV_855-2_0_6_node_26 | 0.4 | n |  | TRUE
24 | bus_LV_855-2_0_6_node_21 | 0.4 | n |  | TRUE
25 | bus_LV_855-2_0_6_node_22 | 0.4 | n |  | TRUE
26 | bus_LV_855-2_0_6_node_23 | 0.4 | n |  | TRUE
27 | bus_LV_855-2_0_6_node_551 | 0.4 | n |  | TRUE
28 | bus_LV_855-2_0_6_node_25 | 0.4 | n |  | TRUE
29 | bus_LV_855-2_0_6_node_357 | 0.4 | n |  | TRUE
30 | bus_LV_855-2_0_6_node_38 | 0.4 | n |  | TRUE
31 | bus_LV_855-2_0_6_node_27 | 0.4 | n |  | TRUE
32 | bus_LV_855-2_0_6_node_28 | 0.4 | n |  | TRUE
33 | bus_LV_855-2_0_6_node_29 | 0.4 | n |  | TRUE
34 | bus_LV_855-2_0_6_node_30 | 0.4 | n |  | TRUE
35 | bus_LV_855-2_0_6_node_31 | 0.4 | n |  | TRUE
36 | bus_LV_855-2_0_6_node_32 | 0.4 | n |  | TRUE
37 | bus_LV_855-2_0_6_node_33 | 0.4 | n |  | TRUE
38 | bus_LV_855-2_0_6_node_34 | 0.4 | n |  | TRUE
39 | bus_LV_855-2_0_6_node_45 | 0.4 | n |  | TRUE
40 | bus_LV_855-2_0_6_node_150 | 0.4 | n |  | TRUE
41 | bus_LV_855-2_0_6_node_148 | 0.4 | n |  | TRUE
42 | bus_LV_855-2_0_6_node_143 | 0.4 | n |  | TRUE
43 | bus_LV_855-2_0_6_node_35 | 0.4 | n |  | TRUE
44 | bus_LV_855-2_0_6_node_36 | 0.4 | n |  | TRUE
45 | bus_LV_855-2_0_6_node_218 | 0.4 | n |  | TRUE
46 | bus_LV_855-2_0_6_node_37 | 0.4 | n |  | TRUE
47 | bus_LV_855-2_0_6_node_356 | 0.4 | n |  | TRUE
48 | bus_LV_855-2_0_6_node_39 | 0.4 | n |  | TRUE
49 | bus_LV_855-2_0_6_node_40 | 0.4 | n |  | TRUE
50 | bus_LV_855-2_0_6_node_41 | 0.4 | n |  | TRUE
51 | bus_LV_855-2_0_6_node_42 | 0.4 | n |  | TRUE
52 | bus_LV_855-2_0_6_node_43 | 0.4 | n |  | TRUE
53 | bus_LV_855-2_0_6_node_44 | 0.4 | n |  | TRUE
54 | bus_LV_855-2_0_6_node_46 | 0.4 | n |  | TRUE
55 | bus_LV_855-2_0_6_node_47 | 0.4 | n |  | TRUE
56 | bus_LV_855-2_0_6_node_48 | 0.4 | n |  | TRUE
57 | bus_LV_855-2_0_6_node_49 | 0.4 | n |  | TRUE
58 | bus_LV_855-2_0_6_node_50 | 0.4 | n |  | TRUE
59 | bus_LV_855-2_0_6_node_52 | 0.4 | n |  | TRUE
60 | bus_LV_855-2_0_6_node_51 | 0.4 | n |  | TRUE
61 | bus_LV_855-2_0_6_node_53 | 0.4 | n |  | TRUE
62 | bus_LV_855-2_0_6_node_358 | 0.4 | n |  | TRUE
63 | bus_LV_855-2_0_6_node_54 | 0.4 | n |  | TRUE
64 | bus_LV_855-2_0_6_node_55 | 0.4 | n |  | TRUE
65 | bus_LV_855-2_0_6_node_56 | 0.4 | n |  | TRUE
66 | bus_LV_855-2_0_6_node_58 | 0.4 | n |  | TRUE
67 | bus_LV_855-2_0_6_node_59 | 0.4 | n |  | TRUE
68 | bus_LV_855-2_0_6_node_61 | 0.4 | n |  | TRUE
69 | bus_LV_855-2_0_6_node_62 | 0.4 | n |  | TRUE
70 | bus_LV_855-2_0_6_node_60 | 0.4 | n |  | TRUE
71 | bus_LV_855-2_0_6_node_177 | 0.4 | n |  | TRUE
72 | bus_LV_855-2_0_6_node_174 | 0.4 | n |  | TRUE
73 | bus_LV_855-2_0_6_node_64 | 0.4 | n |  | TRUE
74 | bus_LV_855-2_0_6_node_63 | 0.4 | n |  | TRUE
75 | bus_LV_855-2_0_6_node_65 | 0.4 | n |  | TRUE
76 | bus_LV_855-2_0_6_node_67 | 0.4 | n |  | TRUE
77 | bus_LV_855-2_0_6_node_70 | 0.4 | n |  | TRUE
78 | bus_LV_855-2_0_6_node_552 | 0.4 | n |  | TRUE
79 | bus_LV_855-2_0_6_node_69 | 0.4 | n |  | TRUE
80 | bus_LV_855-2_0_6_node_73 | 0.4 | n |  | TRUE
81 | bus_LV_855-2_0_6_node_74 | 0.4 | n |  | TRUE
82 | bus_LV_855-2_0_6_node_75 | 0.4 | n |  | TRUE
83 | bus_LV_855-2_0_6_node_76 | 0.4 | n |  | TRUE
84 | bus_LV_855-2_0_6_node_77 | 0.4 | n |  | TRUE
85 | bus_LV_855-2_0_6_node_78 | 0.4 | n |  | TRUE
86 | bus_LV_855-2_0_6_node_79 | 0.4 | n |  | TRUE
87 | bus_LV_855-2_0_6_node_539 | 0.4 | n |  | TRUE
88 | bus_LV_855-2_0_6_node_538 | 0.4 | n |  | TRUE
89 | bus_LV_855-2_0_6_node_553 | 0.4 | n |  | TRUE
90 | bus_LV_855-2_0_6_node_303 | 0.4 | n |  | TRUE
91 | bus_LV_855-2_0_6_node_135 | 0.4 | n |  | TRUE
92 | bus_LV_855-2_0_6_node_136 | 0.4 | n |  | TRUE
93 | bus_LV_855-2_0_6_node_137 | 0.4 | n |  | TRUE
94 | bus_LV_855-2_0_6_node_138 | 0.4 | n |  | TRUE
95 | bus_LV_855-2_0_6_node_140 | 0.4 | n |  | TRUE
96 | bus_LV_855-2_0_6_node_139 | 0.4 | n |  | TRUE
97 | bus_LV_855-2_0_6_node_141 | 0.4 | n |  | TRUE
98 | bus_LV_855-2_0_6_node_142 | 0.4 | n |  | TRUE
99 | bus_LV_855-2_0_6_node_145 | 0.4 | n |  | TRUE
100 | bus_LV_855-2_0_6_node_236 | 0.4 | n |  | TRUE
101 | bus_LV_855-2_0_6_node_235 | 0.4 | n |  | TRUE
102 | bus_LV_855-2_0_6_node_170 | 0.4 | n |  | TRUE
103 | bus_LV_855-2_0_6_node_167 | 0.4 | n |  | TRUE
104 | bus_LV_855-2_0_6_node_144 | 0.4 | n |  | TRUE
105 | bus_LV_855-2_0_6_node_149 | 0.4 | n |  | TRUE
106 | bus_LV_855-2_0_6_node_146 | 0.4 | n |  | TRUE
107 | bus_LV_855-2_0_6_node_147 | 0.4 | n |  | TRUE
108 | bus_LV_855-2_0_6_node_165 | 0.4 | n |  | TRUE
109 | bus_LV_855-2_0_6_node_151 | 0.4 | n |  | TRUE
110 | bus_LV_855-2_0_6_node_152 | 0.4 | n |  | TRUE
111 | bus_LV_855-2_0_6_node_153 | 0.4 | n |  | TRUE
112 | bus_LV_855-2_0_6_node_154 | 0.4 | n |  | TRUE
113 | bus_LV_855-2_0_6_node_155 | 0.4 | n |  | TRUE
114 | bus_LV_855-2_0_6_node_156 | 0.4 | n |  | TRUE
115 | bus_LV_855-2_0_6_node_157 | 0.4 | n |  | TRUE
116 | bus_LV_855-2_0_6_node_159 | 0.4 | n |  | TRUE
117 | bus_LV_855-2_0_6_node_158 | 0.4 | n |  | TRUE
118 | bus_LV_855-2_0_6_node_160 | 0.4 | n |  | TRUE
119 | bus_LV_855-2_0_6_node_161 | 0.4 | n |  | TRUE
120 | bus_LV_855-2_0_6_node_162 | 0.4 | n |  | TRUE
121 | bus_LV_855-2_0_6_node_163 | 0.4 | n |  | TRUE
122 | bus_LV_855-2_0_6_node_164 | 0.4 | n |  | TRUE
123 | bus_LV_855-2_0_6_node_234 | 0.4 | n |  | TRUE
124 | bus_LV_855-2_0_6_node_239 | 0.4 | n |  | TRUE
125 | bus_LV_855-2_0_6_node_166 | 0.4 | n |  | TRUE
126 | bus_LV_855-2_0_6_node_168 | 0.4 | n |  | TRUE
127 | bus_LV_855-2_0_6_node_169 | 0.4 | n |  | TRUE
128 | bus_LV_855-2_0_6_node_171 | 0.4 | n |  | TRUE
129 | bus_LV_855-2_0_6_node_173 | 0.4 | n |  | TRUE
130 | bus_LV_855-2_0_6_node_178 | 0.4 | n |  | TRUE
131 | bus_LV_855-2_0_6_node_172 | 0.4 | n |  | TRUE
132 | bus_LV_855-2_0_6_node_175 | 0.4 | n |  | TRUE
133 | bus_LV_855-2_0_6_node_179 | 0.4 | n |  | TRUE
134 | bus_LV_855-2_0_6_node_180 | 0.4 | n |  | TRUE
135 | bus_LV_855-2_0_6_node_181 | 0.4 | n |  | TRUE
136 | bus_LV_855-2_0_6_node_182 | 0.4 | n |  | TRUE
137 | bus_LV_855-2_0_6_node_183 | 0.4 | n |  | TRUE
138 | bus_LV_855-2_0_6_node_184 | 0.4 | n |  | TRUE
139 | bus_LV_855-2_0_6_node_191 | 0.4 | n |  | TRUE
140 | bus_LV_855-2_0_6_node_185 | 0.4 | n |  | TRUE
141 | bus_LV_855-2_0_6_node_186 | 0.4 | n |  | TRUE
142 | bus_LV_855-2_0_6_node_187 | 0.4 | n |  | TRUE
143 | bus_LV_855-2_0_6_node_188 | 0.4 | n |  | TRUE
144 | bus_LV_855-2_0_6_node_189 | 0.4 | n |  | TRUE
145 | bus_LV_855-2_0_6_node_190 | 0.4 | n |  | TRUE
146 | bus_LV_855-2_0_6_node_192 | 0.4 | n |  | TRUE
147 | bus_LV_855-2_0_6_node_200 | 0.4 | n |  | TRUE
148 | bus_LV_855-2_0_6_node_201 | 0.4 | n |  | TRUE
149 | bus_LV_855-2_0_6_node_212 | 0.4 | n |  | TRUE
150 | bus_LV_855-2_0_6_node_193 | 0.4 | n |  | TRUE
151 | bus_LV_855-2_0_6_node_194 | 0.4 | n |  | TRUE
152 | bus_LV_855-2_0_6_node_195 | 0.4 | n |  | TRUE
153 | bus_LV_855-2_0_6_node_196 | 0.4 | n |  | TRUE
154 | bus_LV_855-2_0_6_node_197 | 0.4 | n |  | TRUE
155 | bus_LV_855-2_0_6_node_198 | 0.4 | n |  | TRUE
156 | bus_LV_855-2_0_6_node_199 | 0.4 | n |  | TRUE
157 | bus_LV_855-2_0_6_node_214 | 0.4 | n |  | TRUE
158 | bus_LV_855-2_0_6_node_227 | 0.4 | n |  | TRUE
159 | bus_LV_855-2_0_6_node_206 | 0.4 | n |  | TRUE
160 | bus_LV_855-2_0_6_node_202 | 0.4 | n |  | TRUE
161 | bus_LV_855-2_0_6_node_203 | 0.4 | n |  | TRUE
162 | bus_LV_855-2_0_6_node_204 | 0.4 | n |  | TRUE
163 | bus_LV_855-2_0_6_node_205 | 0.4 | n |  | TRUE
164 | bus_LV_855-2_0_6_node_207 | 0.4 | n |  | TRUE
165 | bus_LV_855-2_0_6_node_208 | 0.4 | n |  | TRUE
166 | bus_LV_855-2_0_6_node_209 | 0.4 | n |  | TRUE
167 | bus_LV_855-2_0_6_node_210 | 0.4 | n |  | TRUE
168 | bus_LV_855-2_0_6_node_536 | 0.4 | n |  | TRUE
169 | bus_LV_855-2_0_6_node_211 | 0.4 | n |  | TRUE
170 | bus_LV_855-2_0_6_node_213 | 0.4 | n |  | TRUE
171 | bus_LV_855-2_0_6_node_216 | 0.4 | n |  | TRUE
172 | bus_LV_855-2_0_6_node_215 | 0.4 | n |  | TRUE
173 | bus_LV_855-2_0_6_node_217 | 0.4 | n |  | TRUE
174 | bus_LV_855-2_0_6_node_225 | 0.4 | n |  | TRUE
175 | bus_LV_855-2_0_6_node_219 | 0.4 | n |  | TRUE
176 | bus_LV_855-2_0_6_node_220 | 0.4 | n |  | TRUE
177 | bus_LV_855-2_0_6_node_251 | 0.4 | n |  | TRUE
178 | bus_LV_855-2_0_6_node_253 | 0.4 | n |  | TRUE
179 | bus_LV_855-2_0_6_node_252 | 0.4 | n |  | TRUE
180 | bus_LV_855-2_0_6_node_221 | 0.4 | n |  | TRUE
181 | bus_LV_855-2_0_6_node_222 | 0.4 | n |  | TRUE
182 | bus_LV_855-2_0_6_node_223 | 0.4 | n |  | TRUE
183 | bus_LV_855-2_0_6_node_224 | 0.4 | n |  | TRUE
184 | bus_LV_855-2_0_6_node_226 | 0.4 | n |  | TRUE
185 | bus_LV_855-2_0_6_node_231 | 0.4 | n |  | TRUE
186 | bus_LV_855-2_0_6_node_228 | 0.4 | n |  | TRUE
187 | bus_LV_855-2_0_6_node_229 | 0.4 | n |  | TRUE
188 | bus_LV_855-2_0_6_node_230 | 0.4 | n |  | TRUE
189 | bus_LV_855-2_0_6_node_240 | 0.4 | n |  | TRUE
190 | bus_LV_855-2_0_6_node_232 | 0.4 | n |  | TRUE
191 | bus_LV_855-2_0_6_node_237 | 0.4 | n |  | TRUE
192 | bus_LV_855-2_0_6_node_233 | 0.4 | n |  | TRUE
193 | bus_LV_855-2_0_6_node_244 | 0.4 | n |  | TRUE
194 | bus_LV_855-2_0_6_node_238 | 0.4 | n |  | TRUE
195 | bus_LV_855-2_0_6_node_241 | 0.4 | n |  | TRUE
196 | bus_LV_855-2_0_6_node_242 | 0.4 | n |  | TRUE
197 | bus_LV_855-2_0_6_node_243 | 0.4 | n |  | TRUE
198 | bus_LV_855-2_0_6_node_245 | 0.4 | n |  | TRUE
199 | bus_LV_855-2_0_6_node_246 | 0.4 | n |  | TRUE
200 | bus_LV_855-2_0_6_node_247 | 0.4 | n |  | TRUE
201 | bus_LV_855-2_0_6_node_248 | 0.4 | n |  | TRUE
202 | bus_LV_855-2_0_6_node_249 | 0.4 | n |  | TRUE
203 | bus_LV_855-2_0_6_node_250 | 0.4 | n |  | TRUE
204 | bus_LV_855-2_0_6_node_546 | 0.4 | n |  | TRUE
205 | bus_LV_855-2_0_6_node_544 | 0.4 | n |  | TRUE
206 | bus_LV_855-2_0_6_node_255 | 0.4 | n |  | TRUE
207 | bus_LV_855-2_0_6_node_256 | 0.4 | n |  | TRUE
208 | bus_LV_855-2_0_6_node_257 | 0.4 | n |  | TRUE
209 | bus_LV_855-2_0_6_node_258 | 0.4 | n |  | TRUE
210 | bus_LV_855-2_0_6_node_259 | 0.4 | n |  | TRUE
211 | bus_LV_855-2_0_6_node_260 | 0.4 | n |  | TRUE
212 | bus_LV_855-2_0_6_node_261 | 0.4 | n |  | TRUE
213 | bus_LV_855-2_0_6_node_262 | 0.4 | n |  | TRUE
214 | bus_LV_855-2_0_6_node_540 | 0.4 | n |  | TRUE
215 | bus_LV_855-2_0_6_node_542 | 0.4 | n |  | TRUE
216 | bus_LV_855-2_0_6_node_302 | 0.4 | n |  | TRUE
217 | bus_LV_855-2_0_6_node_390 | 0.4 | n |  | TRUE
218 | bus_LV_855-2_0_6_node_362 | 0.4 | n |  | TRUE
219 | bus_LV_855-2_0_6_node_543 | 0.4 | n |  | TRUE
220 | bus_LV_855-2_0_6_node_352 | 0.4 | n |  | TRUE
221 | bus_LV_855-2_0_6_node_353 | 0.4 | n |  | TRUE
222 | bus_LV_855-2_0_6_node_354 | 0.4 | n |  | TRUE
223 | bus_LV_855-2_0_6_node_355 | 0.4 | n |  | TRUE
224 | bus_LV_855-2_0_6_node_359 | 0.4 | n |  | TRUE
225 | bus_LV_855-2_0_6_node_360 | 0.4 | n |  | TRUE
226 | bus_LV_855-2_0_6_node_361 | 0.4 | n |  | TRUE
227 | bus_LV_855-2_0_6_node_545 | 0.4 | n |  | TRUE
228 | bus_LV_855-2_0_6_node_389 | 0.4 | n |  | TRUE
229 | bus_MV_119_0_node_26 | 20 | n |  | TRUE

## load
| name | bus | p_mw | q_mvar | const_z_percent | const_i_percent | sn_mva | scaling | in_service | type
0 | LV_855-2_0_6_load_0 | 0 | 0.00024081 | 6.0353e-05 | 0 | 0 |  | 1 | TRUE | wye
1 | LV_855-2_0_6_load_1 | 1 | 0.00066427 | 0.00016648 | 0 | 0 |  | 1 | TRUE | wye
2 | LV_855-2_0_6_load_2 | 2 | 0.00067245 | 0.00016853 | 0 | 0 |  | 1 | TRUE | wye
3 | LV_855-2_0_6_load_3 | 3 | 0.00023454 | 5.878e-05 | 0 | 0 |  | 1 | TRUE | wye
4 | LV_855-2_0_6_load_4 | 4 | 0.00023883 | 5.9855e-05 | 0 | 0 |  | 1 | TRUE | wye
5 | LV_855-2_0_6_load_5 | 5 | 0.0006672 | 0.00016722 | 0 | 0 |  | 1 | TRUE | wye
6 | LV_855-2_0_6_load_6 | 6 | 0.0018478 | 0.0004631 | 0 | 0 |  | 1 | TRUE | wye
7 | LV_855-2_0_6_load_8 | 7 | 0.00023444 | 5.8757e-05 | 0 | 0 |  | 1 | TRUE | wye
8 | LV_855-2_0_6_load_363 | 8 | 0.00011262 | 2.8225e-05 | 0 | 0 |  | 1 | TRUE | wye
9 | LV_855-2_0_6_load_7 | 9 | 0.0016186 | 0.00040567 | 0 | 0 |  | 1 | TRUE | wye
10 | LV_855-2_0_6_load_11 | 11 | 0.0036037 | 0.00090317 | 0 | 0 |  | 1 | TRUE | wye
11 | LV_855-2_0_6_load_14 | 12 | 0.0051789 | 0.0012979 | 0 | 0 |  | 1 | TRUE | wye
12 | LV_855-2_0_6_load_24 | 15 | 0.00020971 | 5.2559e-05 | 0 | 0 |  | 1 | TRUE | wye
13 | LV_855-2_0_6_load_15 | 18 | 0.0040025 | 0.0010031 | 0 | 0 |  | 1 | TRUE | wye
14 | LV_855-2_0_6_load_17 | 19 | 0.00052538 | 0.00013167 | 0 | 0 |  | 1 | TRUE | wye
15 | LV_855-2_0_6_load_18 | 20 | 0.0017518 | 0.00043904 | 0 | 0 |  | 1 | TRUE | wye
16 | LV_855-2_0_6_load_19 | 21 | 0.00082952 | 0.0002079 | 0 | 0 |  | 1 | TRUE | wye
17 | LV_855-2_0_6_load_22 | 25 | 0.00037627 | 9.4302e-05 | 0 | 0 |  | 1 | TRUE | wye
18 | LV_855-2_0_6_load_551 | 27 | 7.5036e-05 | 1.8806e-05 | 0 | 0 |  | 1 | TRUE | wye
19 | LV_855-2_0_6_load_25 | 28 | 0.0004965 | 0.00012444 | 0 | 0 |  | 1 | TRUE | wye
20 | LV_855-2_0_6_load_357 | 29 | 0.0063184 | 0.0015835 | 0 | 0 |  | 1 | TRUE | wye
21 | LV_855-2_0_6_load_27 | 31 | 0.00082013 | 0.00020554 | 0 | 0 |  | 1 | TRUE | wye
22 | LV_855-2_0_6_load_28 | 32 | 0.00067159 | 0.00016832 | 0 | 0 |  | 1 | TRUE | wye
23 | LV_855-2_0_6_load_29 | 33 | 0.0013113 | 0.00032864 | 0 | 0 |  | 1 | TRUE | wye
24 | LV_855-2_0_6_load_30 | 34 | 0.0008022 | 0.00020105 | 0 | 0 |  | 1 | TRUE | wye
25 | LV_855-2_0_6_load_32 | 36 | 0.0010285 | 0.00025776 | 0 | 0 |  | 1 | TRUE | wye
26 | LV_855-2_0_6_load_34 | 38 | 0.0015354 | 0.00038482 | 0 | 0 |  | 1 | TRUE | wye
27 | LV_855-2_0_6_load_45 | 39 | 0.00069259 | 0.00017358 | 0 | 0 |  | 1 | TRUE | wye
28 | LV_855-2_0_6_load_150 | 40 | 0.0021483 | 0.00053843 | 0 | 0 |  | 1 | TRUE | wye
29 | LV_855-2_0_6_load_148 | 41 | 0.0022763 | 0.00057048 | 0 | 0 |  | 1 | TRUE | wye
30 | LV_855-2_0_6_load_143 | 42 | 0.00118 | 0.00029573 | 0 | 0 |  | 1 | TRUE | wye
31 | LV_855-2_0_6_load_35 | 43 | 0.0046772 | 0.0011722 | 0 | 0 |  | 1 | TRUE | wye
32 | LV_855-2_0_6_load_36 | 44 | 0.0013814 | 0.00034622 | 0 | 0 |  | 1 | TRUE | wye
33 | LV_855-2_0_6_load_37 | 46 | 0.0017242 | 0.00043213 | 0 | 0 |  | 1 | TRUE | wye
34 | LV_855-2_0_6_load_356 | 47 | 0.00052334 | 0.00013116 | 0 | 0 |  | 1 | TRUE | wye
35 | LV_855-2_0_6_load_39 | 48 | 0.00068944 | 0.00017279 | 0 | 0 |  | 1 | TRUE | wye
36 | LV_855-2_0_6_load_40 | 49 | 0.00069094 | 0.00017317 | 0 | 0 |  | 1 | TRUE | wye
37 | LV_855-2_0_6_load_41 | 50 | 0.0015513 | 0.00038879 | 0 | 0 |  | 1 | TRUE | wye
38 | LV_855-2_0_6_load_42 | 51 | 0.00069323 | 0.00017374 | 0 | 0 |  | 1 | TRUE | wye
39 | LV_855-2_0_6_load_43 | 52 | 0.0007215 | 0.00018082 | 0 | 0 |  | 1 | TRUE | wye
40 | LV_855-2_0_6_load_44 | 53 | 0.00072188 | 0.00018092 | 0 | 0 |  | 1 | TRUE | wye
41 | LV_855-2_0_6_load_46 | 54 | 0.0010512 | 0.00026345 | 0 | 0 |  | 1 | TRUE | wye
42 | LV_855-2_0_6_load_47 | 55 | 0.0011242 | 0.00028176 | 0 | 0 |  | 1 | TRUE | wye
43 | LV_855-2_0_6_load_49 | 57 | 0.002383 | 0.00059723 | 0 | 0 |  | 1 | TRUE | wye
44 | LV_855-2_0_6_load_50 | 58 | 0.00099141 | 0.00024847 | 0 | 0 |  | 1 | TRUE | wye
45 | LV_855-2_0_6_load_51 | 60 | 0.00045744 | 0.00011465 | 0 | 0 |  | 1 | TRUE | wye
46 | LV_855-2_0_6_load_358 | 62 | 0.00028 | 7.0175e-05 | 0 | 0 |  | 1 | TRUE | wye
47 | LV_855-2_0_6_load_54 | 63 | 0.00046837 | 0.00011738 | 0 | 0 |  | 1 | TRUE | wye
48 | LV_855-2_0_6_load_55 | 64 | 0.00027975 | 7.0113e-05 | 0 | 0 |  | 1 | TRUE | wye
49 | LV_855-2_0_6_load_58 | 66 | 0.00021582 | 5.409e-05 | 0 | 0 |  | 1 | TRUE | wye
50 | LV_855-2_0_6_load_62 | 69 | 0.0016604 | 0.00041614 | 0 | 0 |  | 1 | TRUE | wye
51 | LV_855-2_0_6_load_177 | 71 | 0.001824 | 0.00045715 | 0 | 0 |  | 1 | TRUE | wye
52 | LV_855-2_0_6_load_63 | 74 | 0.000291 | 7.2931e-05 | 0 | 0 |  | 1 | TRUE | wye
53 | LV_855-2_0_6_load_67 | 76 | 0.00053627 | 0.0001344 | 0 | 0 |  | 1 | TRUE | wye
54 | LV_855-2_0_6_load_70 | 77 | 0.0017208 | 0.00043128 | 0 | 0 |  | 1 | TRUE | wye
55 | LV_855-2_0_6_load_552 | 78 | 0.00027781 | 6.9625e-05 | 0 | 0 |  | 1 | TRUE | wye
56 | LV_855-2_0_6_load_69 | 79 | 0.00019796 | 4.9613e-05 | 0 | 0 |  | 1 | TRUE | wye
57 | LV_855-2_0_6_load_73 | 80 | 0.00018806 | 4.7132e-05 | 0 | 0 |  | 1 | TRUE | wye
58 | LV_855-2_0_6_load_78 | 85 | 0.00039302 | 9.85e-05 | 0 | 0 |  | 1 | TRUE | wye
59 | LV_855-2_0_6_load_79 | 86 | 0.0016098 | 0.00040345 | 0 | 0 |  | 1 | TRUE | wye
60 | LV_855-2_0_6_load_538 | 88 | 0.00023712 | 5.9428e-05 | 0 | 0 |  | 1 | TRUE | wye
61 | LV_855-2_0_6_load_553 | 89 | 0.00081009 | 0.00020303 | 0 | 0 |  | 1 | TRUE | wye
62 | LV_855-2_0_6_load_135 | 91 | 0.00066073 | 0.00016559 | 0 | 0 |  | 1 | TRUE | wye
63 | LV_855-2_0_6_load_136 | 92 | 0.00087457 | 0.00021919 | 0 | 0 |  | 1 | TRUE | wye
64 | LV_855-2_0_6_load_137 | 93 | 0.0024102 | 0.00060404 | 0 | 0 |  | 1 | TRUE | wye
65 | LV_855-2_0_6_load_138 | 94 | 0.0023452 | 0.00058777 | 0 | 0 |  | 1 | TRUE | wye
66 | LV_855-2_0_6_load_140 | 95 | 0.0023317 | 0.00058438 | 0 | 0 |  | 1 | TRUE | wye
67 | LV_855-2_0_6_load_145 | 99 | 0.0029148 | 0.00073051 | 0 | 0 |  | 1 | TRUE | wye
68 | LV_855-2_0_6_load_235 | 101 | 0.0016414 | 0.00041138 | 0 | 0 |  | 1 | TRUE | wye
69 | LV_855-2_0_6_load_167 | 103 | 0.0010984 | 0.00027529 | 0 | 0 |  | 1 | TRUE | wye
70 | LV_855-2_0_6_load_144 | 104 | 0.0015878 | 0.00039794 | 0 | 0 |  | 1 | TRUE | wye
71 | LV_855-2_0_6_load_149 | 105 | 0.0052806 | 0.0013234 | 0 | 0 |  | 1 | TRUE | wye
72 | LV_855-2_0_6_load_146 | 106 | 0.0015721 | 0.00039401 | 0 | 0 |  | 1 | TRUE | wye
73 | LV_855-2_0_6_load_147 | 107 | 0.0028772 | 0.00072108 | 0 | 0 |  | 1 | TRUE | wye
74 | LV_855-2_0_6_load_165 | 108 | 0.0022137 | 0.00055482 | 0 | 0 |  | 1 | TRUE | wye
75 | LV_855-2_0_6_load_151 | 109 | 0.0058191 | 0.0014584 | 0 | 0 |  | 1 | TRUE | wye
76 | LV_855-2_0_6_load_152 | 110 | 0.0036677 | 0.00091922 | 0 | 0 |  | 1 | TRUE | wye
77 | LV_855-2_0_6_load_153 | 111 | 0.0029917 | 0.00074978 | 0 | 0 |  | 1 | TRUE | wye
78 | LV_855-2_0_6_load_154 | 112 | 0.0021858 | 0.00054782 | 0 | 0 |  | 1 | TRUE | wye
79 | LV_855-2_0_6_load_155 | 113 | 0.0075261 | 0.0018862 | 0 | 0 |  | 1 | TRUE | wye
80 | LV_855-2_0_6_load_156 | 114 | 0.0016057 | 0.00040242 | 0 | 0 |  | 1 | TRUE | wye
81 | LV_855-2_0_6_load_157 | 115 | 0.00097676 | 0.0002448 | 0 | 0 |  | 1 | TRUE | wye
82 | LV_855-2_0_6_load_159 | 116 | 0.0022358 | 0.00056034 | 0 | 0 |  | 1 | TRUE | wye
83 | LV_855-2_0_6_load_158 | 117 | 0.0030246 | 0.00075805 | 0 | 0 |  | 1 | TRUE | wye
84 | LV_855-2_0_6_load_161 | 119 | 0.0027227 | 0.00068236 | 0 | 0 |  | 1 | TRUE | wye
85 | LV_855-2_0_6_load_162 | 120 | 0.002035 | 0.00051002 | 0 | 0 |  | 1 | TRUE | wye
86 | LV_855-2_0_6_load_163 | 121 | 0.0029208 | 0.00073202 | 0 | 0 |  | 1 | TRUE | wye
87 | LV_855-2_0_6_load_164 | 122 | 0.0023882 | 0.00059854 | 0 | 0 |  | 1 | TRUE | wye
88 | LV_855-2_0_6_load_234 | 123 | 0.001338 | 0.00033533 | 0 | 0 |  | 1 | TRUE | wye
89 | LV_855-2_0_6_load_166 | 125 | 0.0036487 | 0.00091446 | 0 | 0 |  | 1 | TRUE | wye
90 | LV_855-2_0_6_load_168 | 126 | 0.0023393 | 0.00058627 | 0 | 0 |  | 1 | TRUE | wye
91 | LV_855-2_0_6_load_169 | 127 | 0.0023426 | 0.00058712 | 0 | 0 |  | 1 | TRUE | wye
92 | LV_855-2_0_6_load_171 | 128 | 0.010497 | 0.0026308 | 0 | 0 |  | 1 | TRUE | wye
93 | LV_855-2_0_6_load_173 | 129 | 0.0063817 | 0.0015994 | 0 | 0 |  | 1 | TRUE | wye
94 | LV_855-2_0_6_load_178 | 130 | 0.013785 | 0.0034547 | 0 | 0 |  | 1 | TRUE | wye
95 | LV_855-2_0_6_load_172 | 131 | 0.0033457 | 0.0008385 | 0 | 0 |  | 1 | TRUE | wye
96 | LV_855-2_0_6_load_175 | 132 | 0.0012576 | 0.00031517 | 0 | 0 |  | 1 | TRUE | wye
97 | LV_855-2_0_6_load_179 | 133 | 0.0020946 | 0.00052495 | 0 | 0 |  | 1 | TRUE | wye
98 | LV_855-2_0_6_load_180 | 134 | 0.002875 | 0.00072054 | 0 | 0 |  | 1 | TRUE | wye
99 | LV_855-2_0_6_load_181 | 135 | 0.0019971 | 0.00050052 | 0 | 0 |  | 1 | TRUE | wye
100 | LV_855-2_0_6_load_182 | 136 | 0.0046137 | 0.0011563 | 0 | 0 |  | 1 | TRUE | wye
101 | LV_855-2_0_6_load_183 | 137 | 0.0024331 | 0.0006098 | 0 | 0 |  | 1 | TRUE | wye
102 | LV_855-2_0_6_load_184 | 138 | 0.0036212 | 0.00090756 | 0 | 0 |  | 1 | TRUE | wye
103 | LV_855-2_0_6_load_185 | 140 | 0.0023909 | 0.0005992 | 0 | 0 |  | 1 | TRUE | wye
104 | LV_855-2_0_6_load_186 | 141 | 0.0029697 | 0.00074429 | 0 | 0 |  | 1 | TRUE | wye
105 | LV_855-2_0_6_load_187 | 142 | 0.0017823 | 0.0004467 | 0 | 0 |  | 1 | TRUE | wye
106 | LV_855-2_0_6_load_188 | 143 | 0.0024414 | 0.00061188 | 0 | 0 |  | 1 | TRUE | wye
107 | LV_855-2_0_6_load_190 | 145 | 0.0031527 | 0.00079014 | 0 | 0 |  | 1 | TRUE | wye
108 | LV_855-2_0_6_load_192 | 146 | 0.0027402 | 0.00068675 | 0 | 0 |  | 1 | TRUE | wye
109 | LV_855-2_0_6_load_200 | 147 | 0.0034021 | 0.00085263 | 0 | 0 |  | 1 | TRUE | wye
110 | LV_855-2_0_6_load_201 | 148 | 0.0026941 | 0.0006752 | 0 | 0 |  | 1 | TRUE | wye
111 | LV_855-2_0_6_load_193 | 150 | 0.0026302 | 0.00065918 | 0 | 0 |  | 1 | TRUE | wye
112 | LV_855-2_0_6_load_194 | 151 | 0.0025603 | 0.00064167 | 0 | 0 |  | 1 | TRUE | wye
113 | LV_855-2_0_6_load_195 | 152 | 0.0021528 | 0.00053955 | 0 | 0 |  | 1 | TRUE | wye
114 | LV_855-2_0_6_load_196 | 153 | 0.0025511 | 0.00063937 | 0 | 0 |  | 1 | TRUE | wye
115 | LV_855-2_0_6_load_197 | 154 | 0.001673 | 0.00041929 | 0 | 0 |  | 1 | TRUE | wye
116 | LV_855-2_0_6_load_199 | 156 | 0.0030894 | 0.00077428 | 0 | 0 |  | 1 | TRUE | wye
117 | LV_855-2_0_6_load_214 | 157 | 0.00246 | 0.00061654 | 0 | 0 |  | 1 | TRUE | wye
118 | LV_855-2_0_6_load_227 | 158 | 0.0022937 | 0.00057486 | 0 | 0 |  | 1 | TRUE | wye
119 | LV_855-2_0_6_load_206 | 159 | 0.0047973 | 0.0012023 | 0 | 0 |  | 1 | TRUE | wye
120 | LV_855-2_0_6_load_203 | 161 | 0.0020729 | 0.00051951 | 0 | 0 |  | 1 | TRUE | wye
121 | LV_855-2_0_6_load_204 | 162 | 0.0023134 | 0.00057979 | 0 | 0 |  | 1 | TRUE | wye
122 | LV_855-2_0_6_load_205 | 163 | 0.0026416 | 0.00066205 | 0 | 0 |  | 1 | TRUE | wye
123 | LV_855-2_0_6_load_207 | 164 | 0.0027848 | 0.00069794 | 0 | 0 |  | 1 | TRUE | wye
124 | LV_855-2_0_6_load_208 | 165 | 0.0022908 | 0.00057414 | 0 | 0 |  | 1 | TRUE | wye
125 | LV_855-2_0_6_load_209 | 166 | 0.0020847 | 0.00052246 | 0 | 0 |  | 1 | TRUE | wye
126 | LV_855-2_0_6_load_210 | 167 | 0.0020802 | 0.00052135 | 0 | 0 |  | 1 | TRUE | wye
127 | LV_855-2_0_6_load_536 | 168 | 0.0024073 | 0.00060331 | 0 | 0 |  | 1 | TRUE | wye
128 | LV_855-2_0_6_load_211 | 169 | 0.0012497 | 0.00031321 | 0 | 0 |  | 1 | TRUE | wye
129 | LV_855-2_0_6_load_213 | 170 | 0.00308 | 0.00077192 | 0 | 0 |  | 1 | TRUE | wye
130 | LV_855-2_0_6_load_215 | 172 | 0.0028944 | 0.0007254 | 0 | 0 |  | 1 | TRUE | wye
131 | LV_855-2_0_6_load_217 | 173 | 0.003777 | 0.00094661 | 0 | 0 |  | 1 | TRUE | wye
132 | LV_855-2_0_6_load_225 | 174 | 0.0040885 | 0.0010247 | 0 | 0 |  | 1 | TRUE | wye
133 | LV_855-2_0_6_load_251 | 177 | 0.0020311 | 0.00050903 | 0 | 0 |  | 1 | TRUE | wye
134 | LV_855-2_0_6_load_252 | 179 | 0.00048972 | 0.00012273 | 0 | 0 |  | 1 | TRUE | wye
135 | LV_855-2_0_6_load_221 | 180 | 0.0032208 | 0.00080721 | 0 | 0 |  | 1 | TRUE | wye
136 | LV_855-2_0_6_load_222 | 181 | 0.0024217 | 0.00060693 | 0 | 0 |  | 1 | TRUE | wye
137 | LV_855-2_0_6_load_223 | 182 | 0.0032268 | 0.00080871 | 0 | 0 |  | 1 | TRUE | wye
138 | LV_855-2_0_6_load_224 | 183 | 0.0034463 | 0.00086373 | 0 | 0 |  | 1 | TRUE | wye
139 | LV_855-2_0_6_load_226 | 184 | 0.0020255 | 0.00050764 | 0 | 0 |  | 1 | TRUE | wye
140 | LV_855-2_0_6_load_231 | 185 | 0.0041296 | 0.001035 | 0 | 0 |  | 1 | TRUE | wye
141 | LV_855-2_0_6_load_228 | 186 | 0.002899 | 0.00072657 | 0 | 0 |  | 1 | TRUE | wye
142 | LV_855-2_0_6_load_229 | 187 | 0.0025725 | 0.00064474 | 0 | 0 |  | 1 | TRUE | wye
143 | LV_855-2_0_6_load_230 | 188 | 0.0028438 | 0.00071273 | 0 | 0 |  | 1 | TRUE | wye
144 | LV_855-2_0_6_load_240 | 189 | 0.0032564 | 0.00081613 | 0 | 0 |  | 1 | TRUE | wye
145 | LV_855-2_0_6_load_232 | 190 | 0.0039207 | 0.00098262 | 0 | 0 |  | 1 | TRUE | wye
146 | LV_855-2_0_6_load_237 | 191 | 0.002776 | 0.00069573 | 0 | 0 |  | 1 | TRUE | wye
147 | LV_855-2_0_6_load_233 | 192 | 0.0039186 | 0.00098209 | 0 | 0 |  | 1 | TRUE | wye
148 | LV_855-2_0_6_load_244 | 193 | 0.006354 | 0.0015925 | 0 | 0 |  | 1 | TRUE | wye
149 | LV_855-2_0_6_load_238 | 194 | 0.0023972 | 0.0006008 | 0 | 0 |  | 1 | TRUE | wye
150 | LV_855-2_0_6_load_241 | 195 | 0.0026612 | 0.00066696 | 0 | 0 |  | 1 | TRUE | wye
151 | LV_855-2_0_6_load_242 | 196 | 0.0018206 | 0.0004563 | 0 | 0 |  | 1 | TRUE | wye
152 | LV_855-2_0_6_load_243 | 197 | 0.0035997 | 0.00090218 | 0 | 0 |  | 1 | TRUE | wye
153 | LV_855-2_0_6_load_245 | 198 | 0.0017709 | 0.00044384 | 0 | 0 |  | 1 | TRUE | wye
154 | LV_855-2_0_6_load_246 | 199 | 0.00080241 | 0.0002011 | 0 | 0 |  | 1 | TRUE | wye
155 | LV_855-2_0_6_load_248 | 201 | 0.0005254 | 0.00013168 | 0 | 0 |  | 1 | TRUE | wye
156 | LV_855-2_0_6_load_249 | 202 | 0.0027373 | 0.00068603 | 0 | 0 |  | 1 | TRUE | wye
157 | LV_855-2_0_6_load_250 | 203 | 0.00051916 | 0.00013011 | 0 | 0 |  | 1 | TRUE | wye
158 | LV_855-2_0_6_load_546 | 204 | 0.00058874 | 0.00014755 | 0 | 0 |  | 1 | TRUE | wye
159 | LV_855-2_0_6_load_544 | 205 | 0.00064888 | 0.00016262 | 0 | 0 |  | 1 | TRUE | wye
160 | LV_855-2_0_6_load_255 | 206 | 0.0022162 | 0.00055544 | 0 | 0 |  | 1 | TRUE | wye
161 | LV_855-2_0_6_load_256 | 207 | 0.0018439 | 0.00046212 | 0 | 0 |  | 1 | TRUE | wye
162 | LV_855-2_0_6_load_257 | 208 | 0.0023273 | 0.00058327 | 0 | 0 |  | 1 | TRUE | wye
163 | LV_855-2_0_6_load_258 | 209 | 0.0018832 | 0.00047197 | 0 | 0 |  | 1 | TRUE | wye
164 | LV_855-2_0_6_load_259 | 210 | 0.002639 | 0.00066139 | 0 | 0 |  | 1 | TRUE | wye
165 | LV_855-2_0_6_load_260 | 211 | 0.0044971 | 0.0011271 | 0 | 0 |  | 1 | TRUE | wye
166 | LV_855-2_0_6_load_261 | 212 | 0.0022976 | 0.00057582 | 0 | 0 |  | 1 | TRUE | wye
167 | LV_855-2_0_6_load_262 | 213 | 0.0015561 | 0.00038999 | 0 | 0 |  | 1 | TRUE | wye
168 | LV_855-2_0_6_load_540 | 214 | 0.00035041 | 8.7822e-05 | 0 | 0 |  | 1 | TRUE | wye
169 | LV_855-2_0_6_load_390 | 217 | 0.0012842 | 0.00032185 | 0 | 0 |  | 1 | TRUE | wye
170 | LV_855-2_0_6_load_362 | 218 | 0.00044979 | 0.00011273 | 0 | 0 |  | 1 | TRUE | wye
171 | LV_855-2_0_6_load_543 | 219 | 0.00030634 | 7.6775e-05 | 0 | 0 |  | 1 | TRUE | wye
172 | LV_855-2_0_6_load_352 | 220 | 0.0001852 | 4.6416e-05 | 0 | 0 |  | 1 | TRUE | wye
173 | LV_855-2_0_6_load_354 | 222 | 0.00019633 | 4.9206e-05 | 0 | 0 |  | 1 | TRUE | wye
174 | LV_855-2_0_6_load_359 | 224 | 0.00092153 | 0.00023096 | 0 | 0 |  | 1 | TRUE | wye
175 | LV_855-2_0_6_load_361 | 226 | 0.0001461 | 3.6615e-05 | 0 | 0 |  | 1 | TRUE | wye
176 | LV_855-2_0_6_load_545 | 227 | 0.00019589 | 4.9094e-05 | 0 | 0 |  | 1 | TRUE | wye
177 | LV_855-2_0_6_load_389 | 228 | 0.00069761 | 0.00017484 | 0 | 0 |  | 1 | TRUE | wye

## ext_grid
| name | bus | vm_pu | va_degree | slack_weight | in_service
0 |  | 150 | 1 | 0 | 1 | TRUE

## line
| name | std_type | from_bus | to_bus | length_km | r_ohm_per_km | x_ohm_per_km | c_nf_per_km | g_us_per_km | max_i_ka | df | parallel | type | in_service
0 | LV_855-2_0_6_line_0 |  | 0 | 1 | 0.0066752 | 0.125 | 0.08 | 261 | 0 | 0.364 | 1 | 1 | cs | TRUE
1 | LV_855-2_0_6_line_1 |  | 0 | 2 | 0.0056134 | 0.125 | 0.08 | 261 | 0 | 0.364 | 1 | 1 | cs | TRUE
2 | LV_855-2_0_6_line_2 |  | 1 | 3 | 0.0059516 | 0.125 | 0.08 | 261 | 0 | 0.364 | 1 | 1 | cs | TRUE
3 | LV_855-2_0_6_line_3 |  | 2 | 4 | 0.0051774 | 0.125 | 0.08 | 261 | 0 | 0.364 | 1 | 1 | cs | TRUE
4 | LV_855-2_0_6_line_4 |  | 3 | 5 | 0.00517 | 0.125 | 0.08 | 261 | 0 | 0.364 | 1 | 1 | cs | TRUE
5 | LV_855-2_0_6_line_5 |  | 4 | 6 | 0.019089 | 0.125 | 0.08 | 261 | 0 | 0.364 | 1 | 1 | cs | TRUE
6 | LV_855-2_0_6_line_6 |  | 5 | 7 | 0.0054449 | 0.125 | 0.08 | 261 | 0 | 0.364 | 1 | 1 | cs | TRUE
7 | LV_855-2_0_6_line_7 |  | 5 | 8 | 0.1544 | 0.125 | 0.08 | 261 | 0 | 0.364 | 1 | 1 | cs | TRUE
8 | LV_855-2_0_6_line_8 |  | 7 | 9 | 0.017564 | 0.125 | 0.08 | 261 | 0 | 0.364 | 1 | 1 | cs | TRUE
9 | LV_855-2_0_6_line_9 |  | 8 | 25 | 0.0028245 | 0.125 | 0.08 | 261 | 0 | 0.364 | 1 | 1 | cs | TRUE
10 | LV_855-2_0_6_line_10 |  | 8 | 226 | 0.021322 | 0.125 | 0.08 | 261 | 0 | 0.364 | 1 | 1 | cs | TRUE
11 | LV_855-2_0_6_line_11 |  | 9 | 10 | 0.016162 | 0.125 | 0.08 | 261 | 0 | 0.364 | 1 | 1 | cs | TRUE
12 | LV_855-2_0_6_line_12 |  | 10 | 11 | 0.03932 | 0.125 | 0.08 | 261 | 0 | 0.364 | 1 | 1 | cs | TRUE
13 | LV_855-2_0_6_line_13 |  | 11 | 12 | 0.020388 | 0.125 | 0.08 | 261 | 0 | 0.364 | 1 | 1 | cs | TRUE
14 | LV_855-2_0_6_line_14 |  | 12 | 18 | 0.036246 | 0.125 | 0.08 | 261 | 0 | 0.364 | 1 | 1 | cs | TRUE
15 | LV_855-2_0_6_line_15 |  | 13 | 14 | 0.14055 | 0.125 | 0.08 | 261 | 0 | 0.364 | 1 | 3 | cs | TRUE
16 | LV_855-2_0_6_line_16 |  | 13 | 15 | 0.014055 | 0.125 | 0.08 | 261 | 0 | 0.364 | 1 | 1 | cs | TRUE
17 | LV_855-2_0_6_line_17 |  | 13 | 16 | 0.13224 | 0.125 | 0.08 | 261 | 0 | 0.364 | 1 | 3 | cs | TRUE
18 | LV_855-2_0_6_line_18 |  | 14 | 17 | 0.056509 | 0.125 | 0.08 | 261 | 0 | 0.364 | 1 | 3 | cs | TRUE
19 | LV_855-2_0_6_line_19 |  | 14 | 18 | 0.068932 | 0.125 | 0.08 | 261 | 0 | 0.364 | 1 | 1 | cs | TRUE
20 | LV_855-2_0_6_line_20 |  | 15 | 28 | 0.020022 | 0.125 | 0.08 | 261 | 0 | 0.364 | 1 | 1 | cs | TRUE
21 | LV_855-2_0_6_line_21 |  | 16 | 85 | 0.18282 | 0.125 | 0.08 | 261 | 0 | 0.364 | 1 | 1 | cs | TRUE
22 | LV_855-2_0_6_line_22 |  | 17 | 19 | 0.11712 | 0.125 | 0.08 | 261 | 0 | 0.364 | 1 | 3 | cs | TRUE
23 | LV_855-2_0_6_line_23 |  | 19 | 20 | 0.028653 | 0.125 | 0.08 | 261 | 0 | 0.364 | 1 | 3 | cs | TRUE
24 | LV_855-2_0_6_line_24 |  | 20 | 21 | 0.013328 | 0.125 | 0.08 | 261 | 0 | 0.364 | 1 | 3 | cs | TRUE
25 | LV_855-2_0_6_line_25 |  | 21 | 22 | 0.077189 | 0.125 | 0.08 | 261 | 0 | 0.364 | 1 | 3 | cs | TRUE
26 | LV_855-2_0_6_line_26 |  | 22 | 23 | 0.1295 | 0.125 | 0.08 | 261 | 0 | 0.364 | 1 | 3 | cs | TRUE
27 | LV_855-2_0_6_line_27 |  | 23 | 29 | 0.020187 | 0.125 | 0.08 | 261 | 0 | 0.364 | 1 | 1 | cs | TRUE
28 | LV_855-2_0_6_line_28 |  | 23 | 30 | 0.031514 | 0.125 | 0.08 | 261 | 0 | 0.364 | 1 | 3 | cs | TRUE
29 | LV_855-2_0_6_line_29 |  | 24 | 25 | 0.034595 | 0.125 | 0.08 | 261 | 0 | 0.364 | 1 | 1 | cs | TRUE
30 | LV_855-2_0_6_line_30 |  | 24 | 26 | 0.25137 | 0.125 | 0.08 | 261 | 0 | 0.364 | 1 | 1 | cs | TRUE
31 | LV_855-2_0_6_line_31 |  | 26 | 27 | 0.27298 | 0.125 | 0.08 | 261 | 0 | 0.364 | 1 | 1 | cs | TRUE
32 | LV_855-2_0_6_line_32 |  | 27 | 78 | 0.015198 | 0.125 | 0.08 | 261 | 0 | 0.364 | 1 | 1 | cs | TRUE
33 | LV_855-2_0_6_line_33 |  | 30 | 47 | 0.13237 | 0.125 | 0.08 | 261 | 0 | 0.364 | 1 | 1 | cs | TRUE
34 | LV_855-2_0_6_line_34 |  | 30 | 46 | 0.041102 | 0.125 | 0.08 | 261 | 0 | 0.364 | 1 | 3 | cs | TRUE
35 | LV_855-2_0_6_line_35 |  | 31 | 32 | 0.0050866 | 0.125 | 0.08 | 261 | 0 | 0.364 | 1 | 1 | cs | TRUE
36 | LV_855-2_0_6_line_36 |  | 31 | 33 | 0.021289 | 0.125 | 0.08 | 261 | 0 | 0.364 | 1 | 1 | cs | TRUE
37 | LV_855-2_0_6_line_37 |  | 32 | 34 | 0.0075524 | 0.125 | 0.08 | 261 | 0 | 0.364 | 1 | 1 | cs | TRUE
38 | LV_855-2_0_6_line_38 |  | 33 | 35 | 0.016468 | 0.125 | 0.08 | 261 | 0 | 0.364 | 1 | 1 | cs | TRUE
39 | LV_855-2_0_6_line_39 |  | 34 | 36 | 0.0091508 | 0.125 | 0.08 | 261 | 0 | 0.364 | 1 | 1 | cs | TRUE
40 | LV_855-2_0_6_line_40 |  | 35 | 37 | 0.046735 | 0.125 | 0.08 | 261 | 0 | 0.364 | 1 | 1 | cs | TRUE
41 | LV_855-2_0_6_line_41 |  | 35 | 38 | 0.019702 | 0.125 | 0.08 | 261 | 0 | 0.364 | 1 | 1 | cs | TRUE
42 | LV_855-2_0_6_line_42 |  | 36 | 39 | 0.01642 | 0.125 | 0.08 | 261 | 0 | 0.364 | 1 | 1 | cs | TRUE
43 | LV_855-2_0_6_line_43 |  | 37 | 40 | 0.013907 | 0.125 | 0.08 | 261 | 0 | 0.364 | 1 | 1 | cs | TRUE
44 | LV_855-2_0_6_line_44 |  | 37 | 41 | 0.0055964 | 0.125 | 0.08 | 261 | 0 | 0.364 | 1 | 1 | cs | TRUE
45 | LV_855-2_0_6_line_45 |  | 38 | 42 | 0.027714 | 0.125 | 0.08 | 261 | 0 | 0.364 | 1 | 1 | cs | TRUE
46 | LV_855-2_0_6_line_46 |  | 39 | 53 | 0.0082635 | 0.125 | 0.08 | 261 | 0 | 0.364 | 1 | 1 | cs | TRUE
47 | LV_855-2_0_6_line_47 |  | 40 | 108 | 0.025267 | 0.125 | 0.08 | 261 | 0 | 0.364 | 1 | 1 | cs | TRUE
48 | LV_855-2_0_6_line_48 |  | 41 | 106 | 0.0088576 | 0.125 | 0.08 | 261 | 0 | 0.364 | 1 | 1 | cs | TRUE
49 | LV_855-2_0_6_line_49 |  | 42 | 104 | 0.027168 | 0.125 | 0.08 | 261 | 0 | 0.364 | 1 | 1 | cs | TRUE
50 | LV_855-2_0_6_line_50 |  | 43 | 44 | 0.00365 | 0.125 | 0.08 | 261 | 0 | 0.364 | 1 | 3 | cs | TRUE
51 | LV_855-2_0_6_line_51 |  | 43 | 45 | 0.23591 | 0.125 | 0.08 | 261 | 0 | 0.364 | 1 | 3 | cs | TRUE
52 | LV_855-2_0_6_line_52 |  | 44 | 46 | 0.015547 | 0.125 | 0.08 | 261 | 0 | 0.364 | 1 | 3 | cs | TRUE
53 | LV_855-2_0_6_line_53 |  | 45 | 163 | 0.05915 | 0.125 | 0.08 | 261 | 0 | 0.364 | 1 | 1 | cs | TRUE
54 | LV_855-2_0_6_line_54 |  | 45 | 171 | 0.091651 | 0.125 | 0.08 | 261 | 0 | 0.364 | 1 | 3 | cs | TRUE
55 | LV_855-2_0_6_line_55 |  | 47 | 59 | 0.041257 | 0.125 | 0.08 | 261 | 0 | 0.364 | 1 | 1 | cs | TRUE
56 | LV_855-2_0_6_line_56 |  | 48 | 49 | 0.016867 | 0.125 | 0.08 | 261 | 0 | 0.364 | 1 | 1 | cs | TRUE
57 | LV_855-2_0_6_line_57 |  | 48 | 50 | 0.0010648 | 0.125 | 0.08 | 261 | 0 | 0.364 | 1 | 1 | cs | TRUE
58 | LV_855-2_0_6_line_58 |  | 49 | 51 | 0.0073559 | 0.125 | 0.08 | 261 | 0 | 0.364 | 1 | 1 | cs | TRUE
59 | LV_855-2_0_6_line_59 |  | 51 | 52 | 0.017341 | 0.125 | 0.08 | 261 | 0 | 0.364 | 1 | 1 | cs | TRUE
60 | LV_855-2_0_6_line_60 |  | 52 | 53 | 0.023803 | 0.125 | 0.08 | 261 | 0 | 0.364 | 1 | 1 | cs | TRUE
61 | LV_855-2_0_6_line_61 |  | 54 | 55 | 0.04717 | 0.125 | 0.08 | 261 | 0 | 0.364 | 1 | 1 | cs | TRUE
62 | LV_855-2_0_6_line_62 |  | 54 | 56 | 0.0032295 | 0.125 | 0.08 | 261 | 0 | 0.364 | 1 | 1 | cs | TRUE
63 | LV_855-2_0_6_line_63 |  | 55 | 57 | 0.0032231 | 0.125 | 0.08 | 261 | 0 | 0.364 | 1 | 1 | cs | TRUE
64 | LV_855-2_0_6_line_64 |  | 56 | 58 | 0.029044 | 0.125 | 0.08 | 261 | 0 | 0.364 | 1 | 1 | cs | TRUE
65 | LV_855-2_0_6_line_65 |  | 56 | 59 | 0.051174 | 0.125 | 0.08 | 261 | 0 | 0.364 | 1 | 1 | cs | TRUE
66 | LV_855-2_0_6_line_66 |  | 58 | 60 | 0.0054395 | 0.125 | 0.08 | 261 | 0 | 0.364 | 1 | 1 | cs | TRUE
67 | LV_855-2_0_6_line_67 |  | 59 | 61 | 0.01844 | 0.125 | 0.08 | 261 | 0 | 0.364 | 1 | 1 | cs | TRUE
68 | LV_855-2_0_6_line_68 |  | 61 | 62 | 0.15581 | 0.125 | 0.08 | 261 | 0 | 0.364 | 1 | 1 | cs | TRUE
69 | LV_855-2_0_6_line_69 |  | 62 | 225 | 0.020289 | 0.125 | 0.08 | 261 | 0 | 0.364 | 1 | 1 | cs | TRUE
70 | LV_855-2_0_6_line_70 |  | 63 | 64 | 0.02235 | 0.125 | 0.08 | 261 | 0 | 0.364 | 1 | 1 | cs | TRUE
71 | LV_855-2_0_6_line_71 |  | 63 | 65 | 0.038852 | 0.125 | 0.08 | 261 | 0 | 0.364 | 1 | 1 | cs | TRUE
72 | LV_855-2_0_6_line_72 |  | 65 | 66 | 0.033044 | 0.125 | 0.08 | 261 | 0 | 0.364 | 1 | 1 | cs | TRUE
73 | LV_855-2_0_6_line_73 |  | 65 | 67 | 0.011679 | 0.125 | 0.08 | 261 | 0 | 0.364 | 1 | 1 | cs | TRUE
74 | LV_855-2_0_6_line_74 |  | 66 | 68 | 0.0055562 | 0.125 | 0.08 | 261 | 0 | 0.364 | 1 | 1 | cs | TRUE
75 | LV_855-2_0_6_line_75 |  | 67 | 69 | 0.0037448 | 0.125 | 0.08 | 261 | 0 | 0.364 | 1 | 1 | cs | TRUE
76 | LV_855-2_0_6_line_76 |  | 68 | 70 | 0.23319 | 0.125 | 0.08 | 261 | 0 | 0.364 | 1 | 1 | cs | TRUE
77 | LV_855-2_0_6_line_77 |  | 69 | 73 | 0.035947 | 0.125 | 0.08 | 261 | 0 | 0.364 | 1 | 1 | cs | TRUE
78 | LV_855-2_0_6_line_78 |  | 70 | 71 | 0.1498 | 0.125 | 0.08 | 261 | 0 | 0.364 | 1 | 1 | cs | TRUE
79 | LV_855-2_0_6_line_79 |  | 70 | 72 | 0.2136 | 0.125 | 0.08 | 261 | 0 | 0.364 | 1 | 1 | cs | TRUE
80 | LV_855-2_0_6_line_80 |  | 72 | 132 | 0.053385 | 0.125 | 0.08 | 261 | 0 | 0.364 | 1 | 1 | cs | TRUE
81 | LV_855-2_0_6_line_81 |  | 72 | 131 | 0.060559 | 0.125 | 0.08 | 261 | 0 | 0.364 | 1 | 1 | cs | TRUE
82 | LV_855-2_0_6_line_82 |  | 73 | 75 | 0.045573 | 0.125 | 0.08 | 261 | 0 | 0.364 | 1 | 1 | cs | TRUE
83 | LV_855-2_0_6_line_83 |  | 73 | 74 | 0.023878 | 0.125 | 0.08 | 261 | 0 | 0.364 | 1 | 1 | cs | TRUE
84 | LV_855-2_0_6_line_84 |  | 75 | 76 | 0.052467 | 0.125 | 0.08 | 261 | 0 | 0.364 | 1 | 1 | cs | TRUE
85 | LV_855-2_0_6_line_85 |  | 76 | 77 | 0.014524 | 0.125 | 0.08 | 261 | 0 | 0.364 | 1 | 1 | cs | TRUE
86 | LV_855-2_0_6_line_86 |  | 77 | 79 | 0.01446 | 0.125 | 0.08 | 261 | 0 | 0.364 | 1 | 1 | cs | TRUE
87 | LV_855-2_0_6_line_87 |  | 80 | 81 | 0.073289 | 0.125 | 0.08 | 261 | 0 | 0.364 | 1 | 1 | cs | TRUE
88 | LV_855-2_0_6_line_88 |  | 81 | 82 | 0.11532 | 0.125 | 0.08 | 261 | 0 | 0.364 | 1 | 1 | cs | TRUE
89 | LV_855-2_0_6_line_89 |  | 81 | 83 | 0.009047 | 0.125 | 0.08 | 261 | 0 | 0.364 | 1 | 1 | cs | TRUE
90 | LV_855-2_0_6_line_90 |  | 82 | 84 | 0.003585 | 0.125 | 0.08 | 261 | 0 | 0.364 | 1 | 1 | cs | TRUE
91 | LV_855-2_0_6_line_91 |  | 82 | 85 | 0.039069 | 0.125 | 0.08 | 261 | 0 | 0.364 | 1 | 1 | cs | TRUE
92 | LV_855-2_0_6_line_92 |  | 83 | 86 | 0.033396 | 0.125 | 0.08 | 261 | 0 | 0.364 | 1 | 1 | cs | TRUE
93 | LV_855-2_0_6_line_93 |  | 84 | 87 | 0.06995 | 0.125 | 0.08 | 261 | 0 | 0.364 | 1 | 1 | cs | TRUE
94 | LV_855-2_0_6_line_94 |  | 84 | 88 | 0.025122 | 0.125 | 0.08 | 261 | 0 | 0.364 | 1 | 1 | cs | TRUE
95 | LV_855-2_0_6_line_95 |  | 87 | 205 | 0.022231 | 0.125 | 0.08 | 261 | 0 | 0.364 | 1 | 1 | cs | TRUE
96 | LV_855-2_0_6_line_96 |  | 87 | 90 | 0.17048 | 0.125 | 0.08 | 261 | 0 | 0.364 | 1 | 1 | cs | TRUE
97 | LV_855-2_0_6_line_97 |  | 87 | 178 | 0.056179 | 0.125 | 0.08 | 261 | 0 | 0.364 | 1 | 1 | cs | TRUE
98 | LV_855-2_0_6_line_98 |  | 89 | 90 | 0.026971 | 0.125 | 0.08 | 261 | 0 | 0.364 | 1 | 1 | cs | TRUE
99 | LV_855-2_0_6_line_99 |  | 90 | 216 | 0.090467 | 0.125 | 0.08 | 261 | 0 | 0.364 | 1 | 1 | cs | TRUE
100 | LV_855-2_0_6_line_100 |  | 91 | 92 | 0.024977 | 0.125 | 0.08 | 261 | 0 | 0.364 | 1 | 1 | cs | TRUE
101 | LV_855-2_0_6_line_101 |  | 91 | 93 | 0.019612 | 0.125 | 0.08 | 261 | 0 | 0.364 | 1 | 1 | cs | TRUE
102 | LV_855-2_0_6_line_102 |  | 92 | 94 | 0.054605 | 0.125 | 0.08 | 261 | 0 | 0.364 | 1 | 1 | cs | TRUE
103 | LV_855-2_0_6_line_103 |  | 94 | 95 | 0.0061535 | 0.125 | 0.08 | 261 | 0 | 0.364 | 1 | 1 | cs | TRUE
104 | LV_855-2_0_6_line_104 |  | 95 | 99 | 0.0027784 | 0.125 | 0.08 | 261 | 0 | 0.364 | 1 | 1 | cs | TRUE
105 | LV_855-2_0_6_line_105 |  | 96 | 97 | 0.069668 | 0.125 | 0.08 | 261 | 0 | 0.364 | 1 | 2 | cs | TRUE
106 | LV_855-2_0_6_line_106 |  | 96 | 98 | 0.15949 | 0.125 | 0.08 | 261 | 0 | 0.364 | 1 | 2 | cs | TRUE
107 | LV_855-2_0_6_line_107 |  | 97 | 100 | 0.003926 | 0.125 | 0.08 | 261 | 0 | 0.364 | 1 | 3 | cs | TRUE
108 | LV_855-2_0_6_line_108 |  | 97 | 101 | 0.049024 | 0.125 | 0.08 | 261 | 0 | 0.364 | 1 | 3 | cs | TRUE
109 | LV_855-2_0_6_line_109 |  | 98 | 102 | 0.11756 | 0.125 | 0.08 | 261 | 0 | 0.364 | 1 | 1 | cs | TRUE
110 | LV_855-2_0_6_line_110 |  | 98 | 103 | 0.039598 | 0.125 | 0.08 | 261 | 0 | 0.364 | 1 | 1 | cs | TRUE
111 | LV_855-2_0_6_line_111 |  | 99 | 105 | 0.027378 | 0.125 | 0.08 | 261 | 0 | 0.364 | 1 | 1 | cs | TRUE
112 | LV_855-2_0_6_line_112 |  | 100 | 193 | 0.021869 | 0.125 | 0.08 | 261 | 0 | 0.364 | 1 | 3 | cs | TRUE
113 | LV_855-2_0_6_line_113 |  | 101 | 192 | 0.0021732 | 0.125 | 0.08 | 261 | 0 | 0.364 | 1 | 3 | cs | TRUE
114 | LV_855-2_0_6_line_114 |  | 102 | 129 | 0.075946 | 0.125 | 0.08 | 261 | 0 | 0.364 | 1 | 1 | cs | TRUE
115 | LV_855-2_0_6_line_115 |  | 103 | 125 | 0.019857 | 0.125 | 0.08 | 261 | 0 | 0.364 | 1 | 1 | cs | TRUE
116 | LV_855-2_0_6_line_116 |  | 105 | 107 | 0.011955 | 0.125 | 0.08 | 261 | 0 | 0.364 | 1 | 1 | cs | TRUE
117 | LV_855-2_0_6_line_117 |  | 106 | 107 | 0.015956 | 0.125 | 0.08 | 261 | 0 | 0.364 | 1 | 1 | cs | TRUE
118 | LV_855-2_0_6_line_118 |  | 108 | 115 | 0.021383 | 0.125 | 0.08 | 261 | 0 | 0.364 | 1 | 1 | cs | TRUE
119 | LV_855-2_0_6_line_119 |  | 109 | 110 | 0.00092875 | 0.125 | 0.08 | 261 | 0 | 0.364 | 1 | 1 | cs | TRUE
120 | LV_855-2_0_6_line_120 |  | 109 | 111 | 0.02915 | 0.125 | 0.08 | 261 | 0 | 0.364 | 1 | 1 | cs | TRUE
121 | LV_855-2_0_6_line_121 |  | 110 | 112 | 0.02313 | 0.125 | 0.08 | 261 | 0 | 0.364 | 1 | 1 | cs | TRUE
122 | LV_855-2_0_6_line_122 |  | 111 | 113 | 0.028779 | 0.125 | 0.08 | 261 | 0 | 0.364 | 1 | 1 | cs | TRUE
123 | LV_855-2_0_6_line_123 |  | 112 | 114 | 0.0020261 | 0.125 | 0.08 | 261 | 0 | 0.364 | 1 | 1 | cs | TRUE
124 | LV_855-2_0_6_line_124 |  | 113 | 115 | 0.030886 | 0.125 | 0.08 | 261 | 0 | 0.364 | 1 | 1 | cs | TRUE
125 | LV_855-2_0_6_line_125 |  | 114 | 116 | 0.0069574 | 0.125 | 0.08 | 261 | 0 | 0.364 | 1 | 1 | cs | TRUE
126 | LV_855-2_0_6_line_126 |  | 116 | 117 | 0.0047592 | 0.125 | 0.08 | 261 | 0 | 0.364 | 1 | 1 | cs | TRUE
127 | LV_855-2_0_6_line_127 |  | 117 | 118 | 0.018102 | 0.125 | 0.08 | 261 | 0 | 0.364 | 1 | 1 | cs | TRUE
128 | LV_855-2_0_6_line_128 |  | 118 | 119 | 0.00342 | 0.125 | 0.08 | 261 | 0 | 0.364 | 1 | 1 | cs | TRUE
129 | LV_855-2_0_6_line_129 |  | 118 | 120 | 0.0087071 | 0.125 | 0.08 | 261 | 0 | 0.364 | 1 | 1 | cs | TRUE
130 | LV_855-2_0_6_line_130 |  | 119 | 121 | 0.015907 | 0.125 | 0.08 | 261 | 0 | 0.364 | 1 | 1 | cs | TRUE
131 | LV_855-2_0_6_line_131 |  | 120 | 122 | 0.0071487 | 0.125 | 0.08 | 261 | 0 | 0.364 | 1 | 1 | cs | TRUE
132 | LV_855-2_0_6_line_132 |  | 121 | 123 | 0.008173 | 0.125 | 0.08 | 261 | 0 | 0.364 | 1 | 3 | cs | TRUE
133 | LV_855-2_0_6_line_133 |  | 122 | 124 | 0.01129 | 0.125 | 0.08 | 261 | 0 | 0.364 | 1 | 1 | cs | TRUE
134 | LV_855-2_0_6_line_134 |  | 123 | 192 | 0.016269 | 0.125 | 0.08 | 261 | 0 | 0.364 | 1 | 3 | cs | TRUE
135 | LV_855-2_0_6_line_135 |  | 124 | 194 | 0.0085514 | 0.125 | 0.08 | 261 | 0 | 0.364 | 1 | 1 | cs | TRUE
136 | LV_855-2_0_6_line_136 |  | 125 | 126 | 0.019582 | 0.125 | 0.08 | 261 | 0 | 0.364 | 1 | 1 | cs | TRUE
137 | LV_855-2_0_6_line_137 |  | 126 | 127 | 0.0067759 | 0.125 | 0.08 | 261 | 0 | 0.364 | 1 | 1 | cs | TRUE
138 | LV_855-2_0_6_line_138 |  | 127 | 128 | 0.0057024 | 0.125 | 0.08 | 261 | 0 | 0.364 | 1 | 1 | cs | TRUE
139 | LV_855-2_0_6_line_139 |  | 128 | 130 | 0.025768 | 0.125 | 0.08 | 261 | 0 | 0.364 | 1 | 1 | cs | TRUE
140 | LV_855-2_0_6_line_140 |  | 129 | 131 | 0.023989 | 0.125 | 0.08 | 261 | 0 | 0.364 | 1 | 1 | cs | TRUE
141 | LV_855-2_0_6_line_141 |  | 133 | 134 | 0.020151 | 0.125 | 0.08 | 261 | 0 | 0.364 | 1 | 1 | cs | TRUE
142 | LV_855-2_0_6_line_142 |  | 133 | 135 | 0.027687 | 0.125 | 0.08 | 261 | 0 | 0.364 | 1 | 1 | cs | TRUE
143 | LV_855-2_0_6_line_143 |  | 134 | 136 | 0.0037908 | 0.125 | 0.08 | 261 | 0 | 0.364 | 1 | 1 | cs | TRUE
144 | LV_855-2_0_6_line_144 |  | 135 | 137 | 0.0057075 | 0.125 | 0.08 | 261 | 0 | 0.364 | 1 | 1 | cs | TRUE
145 | LV_855-2_0_6_line_145 |  | 136 | 138 | 0.016488 | 0.125 | 0.08 | 261 | 0 | 0.364 | 1 | 1 | cs | TRUE
146 | LV_855-2_0_6_line_146 |  | 138 | 139 | 0.012093 | 0.125 | 0.08 | 261 | 0 | 0.364 | 1 | 1 | cs | TRUE
147 | LV_855-2_0_6_line_147 |  | 139 | 148 | 0.029465 | 0.125 | 0.08 | 261 | 0 | 0.364 | 1 | 1 | cs | TRUE
148 | LV_855-2_0_6_line_148 |  | 139 | 144 | 0.00861 | 0.125 | 0.08 | 261 | 0 | 0.364 | 1 | 1 | cs | TRUE
149 | LV_855-2_0_6_line_149 |  | 140 | 141 | 0.019176 | 0.125 | 0.08 | 261 | 0 | 0.364 | 1 | 1 | cs | TRUE
150 | LV_855-2_0_6_line_150 |  | 140 | 142 | 0.00074544 | 0.125 | 0.08 | 261 | 0 | 0.364 | 1 | 1 | cs | TRUE
151 | LV_855-2_0_6_line_151 |  | 141 | 143 | 0.0070022 | 0.125 | 0.08 | 261 | 0 | 0.364 | 1 | 1 | cs | TRUE
152 | LV_855-2_0_6_line_152 |  | 142 | 144 | 0.015878 | 0.125 | 0.08 | 261 | 0 | 0.364 | 1 | 1 | cs | TRUE
153 | LV_855-2_0_6_line_153 |  | 143 | 145 | 0.0032339 | 0.125 | 0.08 | 261 | 0 | 0.364 | 1 | 1 | cs | TRUE
154 | LV_855-2_0_6_line_154 |  | 144 | 146 | 0.012772 | 0.125 | 0.08 | 261 | 0 | 0.364 | 1 | 1 | cs | TRUE
155 | LV_855-2_0_6_line_155 |  | 145 | 147 | 0.018357 | 0.125 | 0.08 | 261 | 0 | 0.364 | 1 | 1 | cs | TRUE
156 | LV_855-2_0_6_line_156 |  | 146 | 149 | 0.012376 | 0.125 | 0.08 | 261 | 0 | 0.364 | 1 | 1 | cs | TRUE
157 | LV_855-2_0_6_line_157 |  | 147 | 159 | 0.0028688 | 0.125 | 0.08 | 261 | 0 | 0.364 | 1 | 1 | cs | TRUE
158 | LV_855-2_0_6_line_158 |  | 148 | 160 | 0.01655 | 0.125 | 0.08 | 261 | 0 | 0.364 | 1 | 1 | cs | TRUE
159 | LV_855-2_0_6_line_159 |  | 149 | 170 | 0.004572 | 0.125 | 0.08 | 261 | 0 | 0.364 | 1 | 1 | cs | TRUE
160 | LV_855-2_0_6_line_160 |  | 149 | 169 | 0.012761 | 0.125 | 0.08 | 261 | 0 | 0.364 | 1 | 1 | cs | TRUE
161 | LV_855-2_0_6_line_161 |  | 150 | 151 | 0.017956 | 0.125 | 0.08 | 261 | 0 | 0.364 | 1 | 3 | cs | TRUE
162 | LV_855-2_0_6_line_162 |  | 150 | 152 | 0.057657 | 0.125 | 0.08 | 261 | 0 | 0.364 | 1 | 3 | cs | TRUE
163 | LV_855-2_0_6_line_163 |  | 151 | 153 | 0.022627 | 0.125 | 0.08 | 261 | 0 | 0.364 | 1 | 3 | cs | TRUE
164 | LV_855-2_0_6_line_164 |  | 152 | 154 | 0.019136 | 0.125 | 0.08 | 261 | 0 | 0.364 | 1 | 3 | cs | TRUE
165 | LV_855-2_0_6_line_165 |  | 153 | 155 | 0.032915 | 0.125 | 0.08 | 261 | 0 | 0.364 | 1 | 3 | cs | TRUE
166 | LV_855-2_0_6_line_166 |  | 154 | 156 | 0.0046793 | 0.125 | 0.08 | 261 | 0 | 0.364 | 1 | 3 | cs | TRUE
167 | LV_855-2_0_6_line_167 |  | 155 | 157 | 0.0041617 | 0.125 | 0.08 | 261 | 0 | 0.364 | 1 | 3 | cs | TRUE
168 | LV_855-2_0_6_line_168 |  | 156 | 158 | 0.014242 | 0.125 | 0.08 | 261 | 0 | 0.364 | 1 | 3 | cs | TRUE
169 | LV_855-2_0_6_line_169 |  | 157 | 171 | 0.059236 | 0.125 | 0.08 | 261 | 0 | 0.364 | 1 | 3 | cs | TRUE
170 | LV_855-2_0_6_line_170 |  | 158 | 186 | 0.0090932 | 0.125 | 0.08 | 261 | 0 | 0.364 | 1 | 3 | cs | TRUE
171 | LV_855-2_0_6_line_171 |  | 159 | 164 | 0.024166 | 0.125 | 0.08 | 261 | 0 | 0.364 | 1 | 1 | cs | TRUE
172 | LV_855-2_0_6_line_172 |  | 160 | 161 | 0.017599 | 0.125 | 0.08 | 261 | 0 | 0.364 | 1 | 1 | cs | TRUE
173 | LV_855-2_0_6_line_173 |  | 160 | 162 | 0.017391 | 0.125 | 0.08 | 261 | 0 | 0.364 | 1 | 1 | cs | TRUE
174 | LV_855-2_0_6_line_174 |  | 161 | 163 | 0.0038849 | 0.125 | 0.08 | 261 | 0 | 0.364 | 1 | 1 | cs | TRUE
175 | LV_855-2_0_6_line_175 |  | 164 | 165 | 0.0025165 | 0.125 | 0.08 | 261 | 0 | 0.364 | 1 | 1 | cs | TRUE
176 | LV_855-2_0_6_line_176 |  | 165 | 166 | 0.0016551 | 0.125 | 0.08 | 261 | 0 | 0.364 | 1 | 1 | cs | TRUE
177 | LV_855-2_0_6_line_177 |  | 166 | 167 | 0.0023517 | 0.125 | 0.08 | 261 | 0 | 0.364 | 1 | 1 | cs | TRUE
178 | LV_855-2_0_6_line_178 |  | 167 | 168 | 0.0022646 | 0.125 | 0.08 | 261 | 0 | 0.364 | 1 | 1 | cs | TRUE
179 | LV_855-2_0_6_line_179 |  | 168 | 213 | 0.0075953 | 0.125 | 0.08 | 261 | 0 | 0.364 | 1 | 1 | cs | TRUE
180 | LV_855-2_0_6_line_180 |  | 172 | 173 | 0.028734 | 0.125 | 0.08 | 261 | 0 | 0.364 | 1 | 1 | cs | TRUE
181 | LV_855-2_0_6_line_181 |  | 173 | 174 | 0.0099175 | 0.125 | 0.08 | 261 | 0 | 0.364 | 1 | 1 | cs | TRUE
182 | LV_855-2_0_6_line_182 |  | 174 | 182 | 0.016746 | 0.125 | 0.08 | 261 | 0 | 0.364 | 1 | 1 | cs | TRUE
183 | LV_855-2_0_6_line_183 |  | 175 | 176 | 0.019403 | 0.125 | 0.08 | 261 | 0 | 0.364 | 1 | 1 | cs | TRUE
184 | LV_855-2_0_6_line_184 |  | 175 | 177 | 0.063702 | 0.125 | 0.08 | 261 | 0 | 0.364 | 1 | 1 | cs | TRUE
185 | LV_855-2_0_6_line_185 |  | 176 | 178 | 0.24307 | 0.125 | 0.08 | 261 | 0 | 0.364 | 1 | 1 | cs | TRUE
186 | LV_855-2_0_6_line_186 |  | 176 | 179 | 0.0069702 | 0.125 | 0.08 | 261 | 0 | 0.364 | 1 | 1 | cs | TRUE
187 | LV_855-2_0_6_line_187 |  | 178 | 204 | 0.036053 | 0.125 | 0.08 | 261 | 0 | 0.364 | 1 | 1 | cs | TRUE
188 | LV_855-2_0_6_line_188 |  | 179 | 203 | 0.004895 | 0.125 | 0.08 | 261 | 0 | 0.364 | 1 | 1 | cs | TRUE
189 | LV_855-2_0_6_line_189 |  | 180 | 181 | 0.011889 | 0.125 | 0.08 | 261 | 0 | 0.364 | 1 | 1 | cs | TRUE
190 | LV_855-2_0_6_line_190 |  | 180 | 182 | 0.0089256 | 0.125 | 0.08 | 261 | 0 | 0.364 | 1 | 1 | cs | TRUE
191 | LV_855-2_0_6_line_191 |  | 181 | 183 | 0.007962 | 0.125 | 0.08 | 261 | 0 | 0.364 | 1 | 1 | cs | TRUE
192 | LV_855-2_0_6_line_192 |  | 183 | 184 | 0.010873 | 0.125 | 0.08 | 261 | 0 | 0.364 | 1 | 1 | cs | TRUE
193 | LV_855-2_0_6_line_193 |  | 184 | 185 | 0.023852 | 0.125 | 0.08 | 261 | 0 | 0.364 | 1 | 1 | cs | TRUE
194 | LV_855-2_0_6_line_194 |  | 185 | 190 | 0.0090316 | 0.125 | 0.08 | 261 | 0 | 0.364 | 1 | 1 | cs | TRUE
195 | LV_855-2_0_6_line_195 |  | 186 | 187 | 0.0096466 | 0.125 | 0.08 | 261 | 0 | 0.364 | 1 | 3 | cs | TRUE
196 | LV_855-2_0_6_line_196 |  | 187 | 188 | 0.013573 | 0.125 | 0.08 | 261 | 0 | 0.364 | 1 | 3 | cs | TRUE
197 | LV_855-2_0_6_line_197 |  | 188 | 189 | 0.010215 | 0.125 | 0.08 | 261 | 0 | 0.364 | 1 | 3 | cs | TRUE
198 | LV_855-2_0_6_line_198 |  | 189 | 195 | 0.016546 | 0.125 | 0.08 | 261 | 0 | 0.364 | 1 | 3 | cs | TRUE
199 | LV_855-2_0_6_line_199 |  | 190 | 191 | 0.021232 | 0.125 | 0.08 | 261 | 0 | 0.364 | 1 | 1 | cs | TRUE
200 | LV_855-2_0_6_line_200 |  | 191 | 194 | 0.0092382 | 0.125 | 0.08 | 261 | 0 | 0.364 | 1 | 1 | cs | TRUE
201 | LV_855-2_0_6_line_201 |  | 193 | 198 | 0.0023615 | 0.125 | 0.08 | 261 | 0 | 0.364 | 1 | 3 | cs | TRUE
202 | LV_855-2_0_6_line_202 |  | 195 | 196 | 0.0084098 | 0.125 | 0.08 | 261 | 0 | 0.364 | 1 | 3 | cs | TRUE
203 | LV_855-2_0_6_line_203 |  | 196 | 197 | 0.00064822 | 0.125 | 0.08 | 261 | 0 | 0.364 | 1 | 3 | cs | TRUE
204 | LV_855-2_0_6_line_204 |  | 197 | 198 | 0.023415 | 0.125 | 0.08 | 261 | 0 | 0.364 | 1 | 3 | cs | TRUE
205 | LV_855-2_0_6_line_205 |  | 199 | 200 | 0.020231 | 0.125 | 0.08 | 261 | 0 | 0.364 | 1 | 1 | cs | TRUE
206 | LV_855-2_0_6_line_206 |  | 200 | 201 | 0.007222 | 0.125 | 0.08 | 261 | 0 | 0.364 | 1 | 1 | cs | TRUE
207 | LV_855-2_0_6_line_207 |  | 200 | 202 | 0.010067 | 0.125 | 0.08 | 261 | 0 | 0.364 | 1 | 1 | cs | TRUE
208 | LV_855-2_0_6_line_208 |  | 202 | 203 | 0.029351 | 0.125 | 0.08 | 261 | 0 | 0.364 | 1 | 1 | cs | TRUE
209 | LV_855-2_0_6_line_209 |  | 205 | 227 | 0.0048838 | 0.125 | 0.08 | 261 | 0 | 0.364 | 1 | 1 | cs | TRUE
210 | LV_855-2_0_6_line_210 |  | 206 | 207 | 0.014518 | 0.125 | 0.08 | 261 | 0 | 0.364 | 1 | 1 | cs | TRUE
211 | LV_855-2_0_6_line_211 |  | 206 | 208 | 0.0054774 | 0.125 | 0.08 | 261 | 0 | 0.364 | 1 | 1 | cs | TRUE
212 | LV_855-2_0_6_line_212 |  | 207 | 209 | 0.0053138 | 0.125 | 0.08 | 261 | 0 | 0.364 | 1 | 1 | cs | TRUE
213 | LV_855-2_0_6_line_213 |  | 208 | 210 | 0.00072171 | 0.125 | 0.08 | 261 | 0 | 0.364 | 1 | 1 | cs | TRUE
214 | LV_855-2_0_6_line_214 |  | 209 | 211 | 0.0012996 | 0.125 | 0.08 | 261 | 0 | 0.364 | 1 | 1 | cs | TRUE
215 | LV_855-2_0_6_line_215 |  | 210 | 212 | 0.022732 | 0.125 | 0.08 | 261 | 0 | 0.364 | 1 | 1 | cs | TRUE
216 | LV_855-2_0_6_line_216 |  | 211 | 213 | 0.015669 | 0.125 | 0.08 | 261 | 0 | 0.364 | 1 | 1 | cs | TRUE
217 | LV_855-2_0_6_line_217 |  | 214 | 215 | 0.025882 | 0.125 | 0.08 | 261 | 0 | 0.364 | 1 | 1 | cs | TRUE
218 | LV_855-2_0_6_line_218 |  | 215 | 218 | 0.31516 | 0.125 | 0.08 | 261 | 0 | 0.364 | 1 | 1 | cs | TRUE
219 | LV_855-2_0_6_line_219 |  | 215 | 219 | 0.088371 | 0.125 | 0.08 | 261 | 0 | 0.364 | 1 | 1 | cs | TRUE
220 | LV_855-2_0_6_line_220 |  | 216 | 217 | 0.048 | 0.125 | 0.08 | 261 | 0 | 0.364 | 1 | 1 | cs | TRUE
221 | LV_855-2_0_6_line_221 |  | 217 | 228 | 0.016419 | 0.125 | 0.08 | 261 | 0 | 0.364 | 1 | 1 | cs | TRUE
222 | LV_855-2_0_6_line_222 |  | 218 | 226 | 0.01833 | 0.125 | 0.08 | 261 | 0 | 0.364 | 1 | 1 | cs | TRUE
223 | LV_855-2_0_6_line_223 |  | 220 | 221 | 0.015078 | 0.125 | 0.08 | 261 | 0 | 0.364 | 1 | 1 | cs | TRUE
224 | LV_855-2_0_6_line_224 |  | 221 | 222 | 0.023681 | 0.125 | 0.08 | 261 | 0 | 0.364 | 1 | 1 | cs | TRUE
225 | LV_855-2_0_6_line_225 |  | 221 | 223 | 0.29219 | 0.125 | 0.08 | 261 | 0 | 0.364 | 1 | 1 | cs | TRUE
226 | LV_855-2_0_6_line_226 |  | 223 | 224 | 0.091381 | 0.125 | 0.08 | 261 | 0 | 0.364 | 1 | 1 | cs | TRUE
227 | LV_855-2_0_6_line_227 |  | 224 | 225 | 0.0060403 | 0.125 | 0.08 | 261 | 0 | 0.364 | 1 | 1 | cs | TRUE

## trafo
| name | std_type | hv_bus | lv_bus | sn_mva | vn_hv_kv | vn_lv_kv | vk_percent | vkr_percent | pfe_kw | i0_percent | shift_degree | tap_side | tap_neutral | tap_min | tap_max | tap_step_percent | tap_step_degree | tap_pos | tap_phase_shifter | parallel | df | in_service
0 | LV_855-2_0_6_trafo_193 | 0.63 MVA 20/0.4 kV | 229 | 150 | 0.63 | 20 | 0.4 | 6 | 1.206 | 1.65 | 0.2619 | 150 | hv | 0 | -2 | 2 | 2.5 | 0 | 0 | FALSE | 1 | 1 | TRUE

## line_geodata
| x0 | y0 | x1 | y1 | x2 | y2 | x3 | y3 | x4 | y4 | x5 | y5 | x6 | y6 | x7 | y7 | x8 | y8 | x9 | y9 | x10 | y10 | x11 | y11 | x12 | y12 | x13 | y13 | x14 | y14 | x15 | y15 | x16 | y16 | x17 | y17 | x18 | y18 | x19 | y19 | x20 | y20 | x21 | y21 | x22 | y22 | x23 | y23 | x24 | y24
0 | 2593682.4425 | 1184383.534 | 2593681.9268 | 1184379.4992 | 2593680.855 | 1184377.1221
1 | 2593682.4425 | 1184383.534 | 2593682.4425 | 1184383.534 | 2593681.2348 | 1184389.0159
2 | 2593680.855 | 1184377.1221 | 2593679.9377 | 1184375.0879 | 2593677.4008 | 1184372.367
3 | 2593678.3925 | 1184393.3434 | 2593681.2348 | 1184389.0159 | 2593681.2348 | 1184389.0159
4 | 2593672.8796 | 1184369.8594 | 2593677.4008 | 1184372.367 | 2593677.4008 | 1184372.367
5 | 2593661.3945 | 1184401.804 | 2593675.5022 | 1184395.6477 | 2593678.3925 | 1184393.3434 | 2593678.3925 | 1184393.3434
6 | 2593667.598 | 1184368.7596 | 2593668.6728 | 1184368.6855 | 2593672.8796 | 1184369.8594 | 2593672.8796 | 1184369.8594
7 | 2593672.8796 | 1184369.8594 | 2593711.5993 | 1184220.391
8 | 2593651.4813 | 1184375.4339 | 2593665.559 | 1184368.9001 | 2593667.598 | 1184368.7596
9 | 2593711.5993 | 1184220.391 | 2593708.9475 | 1184219.4186
10 | 2593731.8157 | 1184226.7688 | 2593728.514 | 1184226.593 | 2593711.5993 | 1184220.391
11 | 2593636.8215 | 1184382.2378 | 2593651.4813 | 1184375.4339
12 | 2593636.8215 | 1184382.2378 | 2593634.8985 | 1184382.5956 | 2593612.1572 | 1184378.8626 | 2593609.9519 | 1184379.2874 | 2593599.063 | 1184384.5003
13 | 2593580.6734 | 1184393.3041 | 2593580.6734 | 1184393.3041 | 2593599.063 | 1184384.5003
14 | 2593580.6734 | 1184393.3041 | 2593578.5813 | 1184399.5985 | 2593551.8349 | 1184412.309
15 | 2593489.0668 | 1184440.7953 | 2593495.0687 | 1184443.3344 | 2593528.9936 | 1184456.1038 | 2593538.6594 | 1184458.9725 | 2593547.3692 | 1184460.0636 | 2593554.6737 | 1184460.3224 | 2593562.4429 | 1184459.6914 | 2593575.065 | 1184457.9102 | 2593593.8284 | 1184474.7207 | 2593601.8484 | 1184480.2705 | 2593607.3843 | 1184482.4545 | 2593612.5071 | 1184483.783 | 2593617.392 | 1184483.9333
16 | 2593617.392 | 1184483.9333 | 2593621.5891 | 1184483.2952 | 2593625.4264 | 1184481.6124 | 2593630.2104 | 1184478.6642
17 | 2593673.3587 | 1184603.7462 | 2593617.392 | 1184483.9333
18 | 2593436.5098 | 1184420.2427 | 2593448.1301 | 1184423.4982 | 2593461.2106 | 1184429.0199 | 2593471.2138 | 1184433.2555 | 2593489.0668 | 1184440.7953
19 | 2593489.0668 | 1184440.7953 | 2593542.544 | 1184416.7243 | 2593551.8349 | 1184412.309
20 | 2593647.2559 | 1184468.1598 | 2593630.2104 | 1184478.6642
21 | 2593673.3587 | 1184603.7462 | 2593678.53 | 1184600.5612 | 2593691.8163 | 1184606.3611 | 2593711.5237 | 1184614.4555 | 2593735.7086 | 1184627.3253 | 2593752.823 | 1184644.6051 | 2593762.1287 | 1184661.0482 | 2593771.3053 | 1184678.1362 | 2593778.145 | 1184686.6112 | 2593777.3791 | 1184691.37 | 2593787.8343 | 1184697.7845 | 2593800.0928 | 1184706.3872 | 2593807.0624 | 1184710.2843
22 | 2593436.5098 | 1184420.2427 | 2593375.7263 | 1184469.3468 | 2593365.6237 | 1184478.5851 | 2593357.1313 | 1184487.5326 | 2593348.8963 | 1184497.5288
23 | 2593330.6775 | 1184519.6442 | 2593348.8963 | 1184497.5288
24 | 2593322.2031 | 1184529.931 | 2593330.6775 | 1184519.6442
25 | 2593272.7409 | 1184589.1802 | 2593281.6898 | 1184579.1093 | 2593322.2031 | 1184529.931
26 | 2593162.0411 | 1184640.778 | 2593177.3423 | 1184639.6376 | 2593202.4133 | 1184638.9084 | 2593210.0525 | 1184638.4327 | 2593214.3102 | 1184637.494 | 2593221.0544 | 1184635.1518 | 2593229.4607 | 1184631.3068 | 2593238.0556 | 1184625.5496 | 2593246.1913 | 1184618.6367 | 2593260.0952 | 1184603.4019 | 2593272.7409 | 1184589.1802
27 | 2593162.0411 | 1184640.778 | 2593163.7026 | 1184660.8966
28 | 2593162.0411 | 1184640.778 | 2593130.5228 | 1184643.1268
29 | 2593675.8451 | 1184209.4514 | 2593699.6434 | 1184216.0071 | 2593708.9475 | 1184219.4186
30 | 2593675.8451 | 1184209.4514 | 2593682.293 | 1184193.4807 | 2593687.2229 | 1184185.5158 | 2593693.0013 | 1184178.6839 | 2593704.5377 | 1184167.4102 | 2593713.1019 | 1184160.4531 | 2593720.4776 | 1184155.5205 | 2593728.2508 | 1184151.1322 | 2593744.0098 | 1184141.2771 | 2593750.5846 | 1184136.8234 | 2593756.3036 | 1184131.4702 | 2593771.2015 | 1184115.6019 | 2593778.4587 | 1184106.7786 | 2593773.7456 | 1184103.404 | 2593768.4399 | 1184102.5647 | 2593757.577 | 1184108.5237 | 2593740.5848 | 1184114.4558 | 2593730.6861 | 1184115.489 | 2593719.9614 | 1184114.989 | 2593710.3346 | 1184113.3762 | 2593706.173 | 1184111.7576 | 2593702.6824 | 1184109.5268 | 2593700.1304 | 1184107.0838 | 2593690.2069 | 1184099.2014 | 2593684.4942 | 1184096.1171
31 | 2593684.4942 | 1184096.1171 | 2593674.6585 | 1184091.8476 | 2593646.3986 | 1184082.0839 | 2593629.7892 | 1184074.7869 | 2593619.1547 | 1184065.9827 | 2593611.7714 | 1184056.8082 | 2593589.4301 | 1184036.0216 | 2593575.7022 | 1184025.4199 | 2593560.3429 | 1184016.8655 | 2593541.6757 | 1184005.6912 | 2593527.942 | 1183996.9239 | 2593519.1661 | 1183991.842 | 2593512.4093 | 1183990.4265 | 2593506.0283 | 1183990.6224 | 2593498.4613 | 1183995.122 | 2593488.0315 | 1184006.1613 | 2593476.5797 | 1184018.0022 | 2593469.0078 | 1184024.9586 | 2593464.7482 | 1184031.5 | 2593463.5002 | 1184034.4104
32 | 2593461.2872 | 1184049.2574 | 2593461.4886 | 1184044.9772 | 2593461.8628 | 1184038.2289 | 2593463.5002 | 1184034.4104
33 | 2593130.5228 | 1184643.1268 | 2593072.134 | 1184647.4859 | 2593035.843 | 1184654.043 | 2592999.7462 | 1184661.9056
34 | 2593130.5228 | 1184643.1268 | 2593131.3453 | 1184648.1952 | 2593132.3787 | 1184657.3765 | 2593133.3868 | 1184664.5012 | 2593135.6654 | 1184668.1893 | 2593138.9432 | 1184671.2427 | 2593140.7858 | 1184674.0976 | 2593140.9728 | 1184677.3546 | 2593139.7561 | 1184681.2247
35 | 2593370.7259 | 1185204.265 | 2593370.7259 | 1185204.265 | 2593372.2961 | 1185199.4269
36 | 2593370.7259 | 1185204.265 | 2593372.1524 | 1185225.5059
37 | 2593374.6274 | 1185192.2433 | 2593374.6274 | 1185192.2433 | 2593372.2961 | 1185199.4269
38 | 2593373.256 | 1185241.9372 | 2593372.1524 | 1185225.5059
39 | 2593374.6274 | 1185192.2433 | 2593383.4031 | 1185189.6499
40 | 2593326.4056 | 1185241.0782 | 2593361.6412 | 1185242.1948 | 2593373.256 | 1185241.9372
41 | 2593373.256 | 1185241.9372 | 2593383.4118 | 1185240.514 | 2593391.5673 | 1185235.7456
42 | 2593395.7925 | 1185181.1806 | 2593395.7925 | 1185181.1806 | 2593393.3565 | 1185186.7084 | 2593383.4031 | 1185189.6499
43 | 2593326.4056 | 1185241.0782 | 2593325.9728 | 1185227.1783
44 | 2593326.4056 | 1185241.0782 | 2593320.8163 | 1185240.797
45 | 2593412.5844 | 1185217.9572 | 2593411.1978 | 1185219.9502 | 2593396.9183 | 1185232.6171 | 2593391.5673 | 1185235.7456
46 | 2593402.8314 | 1185176.8517 | 2593395.7925 | 1185181.1806
47 | 2593319.8336 | 1185203.9786 | 2593321.221 | 1185204.7097 | 2593324.171 | 1185208.475 | 2593325.5267 | 1185212.8535 | 2593325.9728 | 1185227.1783
48 | 2593311.9699 | 1185240.3519 | 2593320.8163 | 1185240.797
49 | 2593412.5844 | 1185217.9572 | 2593422.4363 | 1185203.796 | 2593428.006 | 1185195.5903
50 | 2593134.7041 | 1184698.6166 | 2593134.4944 | 1184694.9726
51 | 2593266.7834 | 1184894.0888 | 2593134.7041 | 1184698.6166
52 | 2593139.7561 | 1184681.2247 | 2593139.7561 | 1184681.2247 | 2593136.0741 | 1184684.9086 | 2593134.6435 | 1184688.5788 | 2593134.4438 | 1184694.093 | 2593134.4944 | 1184694.9726
53 | 2593266.7834 | 1184894.0888 | 2593266.5368 | 1184925.4942 | 2593265.0103 | 1184938.825 | 2593261.3704 | 1184952.6807
54 | 2593335.864 | 1184938.7559 | 2593324.3576 | 1184920.4928 | 2593304.142 | 1184894.5911 | 2593266.7834 | 1184894.0888
55 | 2592959.4341 | 1184670.6863 | 2592999.7462 | 1184661.9056
56 | 2593376.2966 | 1185165.5976 | 2593387.9506 | 1185163.647 | 2593391.9852 | 1185160.6079
57 | 2593375.2465 | 1185165.7734 | 2593376.2966 | 1185165.5976
58 | 2593391.9852 | 1185160.6079 | 2593396.5822 | 1185157.1451 | 2593398.0377 | 1185156.479
59 | 2593398.0377 | 1185156.479 | 2593402.2801 | 1185154.5374 | 2593407.4933 | 1185155.3431 | 2593412.2853 | 1185160.9829
60 | 2593402.8314 | 1185176.8517 | 2593414.8429 | 1185169.4645 | 2593415.4864 | 1185164.7502 | 2593412.2853 | 1185160.9829
61 | 2592944.4571 | 1184716.1182 | 2592943.8679 | 1184718.3961 | 2592938.3661 | 1184738.4019 | 2592937.967 | 1184742.8936 | 2592939.6041 | 1184746.1488 | 2592943.9046 | 1184749.212 | 2592951.4869 | 1184752.2712 | 2592953.8615 | 1184752.9116
62 | 2592945.2658 | 1184712.9916 | 2592944.4571 | 1184716.1182
63 | 2592956.9734 | 1184753.7509 | 2592953.8615 | 1184752.9116
64 | 2592945.2658 | 1184712.9916 | 2592943.8679 | 1184718.3961 | 2592938.3661 | 1184738.4019 | 2592938.1259 | 1184741.1048
65 | 2592945.2658 | 1184712.9916 | 2592950.1824 | 1184688.6065 | 2592950.4629 | 1184680.6577 | 2592948.783 | 1184673.5338 | 2592959.4341 | 1184670.6863
66 | 2592938.1259 | 1184741.1048 | 2592937.967 | 1184742.8936 | 2592939.6041 | 1184746.1488
67 | 2592959.4341 | 1184670.6863 | 2592954.3704 | 1184667.6241 | 2592951.772 | 1184664.7701 | 2592949.8446 | 1184661.304 | 2592948.9766 | 1184656.6693
68 | 2592948.9766 | 1184656.6693 | 2592966.5279 | 1184628.634 | 2593025.8166 | 1184545.7989 | 2593031.9116 | 1184536.5425 | 2593035.5524 | 1184530.2017 | 2593036.5421 | 1184527.9386
69 | 2593042.9076 | 1184508.7486 | 2593041.3286 | 1184515.9875 | 2593039.1376 | 1184522.0043 | 2593036.5421 | 1184527.9386
70 | 2593749.6871 | 1185381.3027 | 2593746.0079 | 1185381.2814 | 2593733.2643 | 1185381.873 | 2593727.3718 | 1185382.3653
71 | 2593788.3797 | 1185384.2828 | 2593772.0619 | 1185382.1989 | 2593758.9963 | 1185381.3566 | 2593749.6871 | 1185381.3027
72 | 2593788.3797 | 1185384.2828 | 2593786.532 | 1185376.1361 | 2593787.3383 | 1185366.3413 | 2593788.9677 | 1185355.5229 | 2593790.1164 | 1185351.7723
73 | 2593800.0112 | 1185385.638 | 2593792.9897 | 1185384.945 | 2593788.3797 | 1185384.2828
74 | 2593791.7436 | 1185346.4597 | 2593790.1164 | 1185351.7723
75 | 2593800.0112 | 1185385.638 | 2593803.7545 | 1185385.7456
76 | 2593572.5893 | 1185340.6129 | 2593579.4024 | 1185339.0825 | 2593644.5354 | 1185324.7159 | 2593662.4263 | 1185320.4611 | 2593680.1489 | 1185315.8287 | 2593682.596 | 1185320.573 | 2593684.9498 | 1185323.6609 | 2593689.2118 | 1185327.1916 | 2593695.3428 | 1185329.9976 | 2593701.175 | 1185331.8145 | 2593707.2737 | 1185332.9642 | 2593722.5006 | 1185335.327 | 2593735.4519 | 1185336.1804 | 2593749.2565 | 1185335.7767 | 2593764.434 | 1185334.6379 | 2593772.6223 | 1185334.5848 | 2593777.9423 | 1185335.5575 | 2593783.2333 | 1185337.9198 | 2593788.8699 | 1185342.3717 | 2593791.7436 | 1185346.4597
77 | 2593839.4622 | 1185383.2622 | 2593835.5254 | 1185384.0778 | 2593830.4822 | 1185385.1281 | 2593825.0876 | 1185385.7674 | 2593815.3047 | 1185386.0777 | 2593803.7545 | 1185385.7456
78 | 2593602.1299 | 1185206.3671 | 2593589.2382 | 1185211.4837 | 2593580.8544 | 1185214.3498 | 2593579.218 | 1185218.4314 | 2593579.2282 | 1185227.8252 | 2593579.8608 | 1185241.0869 | 2593579.9697 | 1185243.01 | 2593579.4271 | 1185263.3767 | 2593578.3697 | 1185280.5756 | 2593577.5543 | 1185288.6806 | 2593573.9473 | 1185312.1745 | 2593572.1325 | 1185327.5733 | 2593571.855 | 1185332.0648 | 2593572.0807 | 1185336.0555 | 2593572.5893 | 1185340.6129
79 | 2593361.1823 | 1185356.9879 | 2593372.5404 | 1185359.3876 | 2593389.1488 | 1185361.8036 | 2593406.069 | 1185363.3299 | 2593414.7769 | 1185363.8539 | 2593423.5074 | 1185364.1777 | 2593432.6268 | 1185364.2342 | 2593441.746 | 1185364.0129 | 2593450.8343 | 1185363.5915 | 2593459.869 | 1185362.8812 | 2593470.4217 | 1185361.7022 | 2593481.0046 | 1185360.1675 | 2593495.3942 | 1185357.3947 | 2593572.5893 | 1185340.6129
80 | 2593361.1823 | 1185356.9879 | 2593358.7907 | 1185367.8295 | 2593348.1322 | 1185403.9491 | 2593347.0239 | 1185408.4373
81 | 2593361.1823 | 1185356.9879 | 2593343.3124 | 1185352.4612 | 2593324.0292 | 1185346.6355 | 2593303.1128 | 1185339.8781
82 | 2593884.7322 | 1185377.1899 | 2593876.5989 | 1185378.7658 | 2593862.4604 | 1185380.926 | 2593839.4622 | 1185383.2622
83 | 2593839.4622 | 1185383.2622 | 2593837.4188 | 1185377.6281 | 2593835.4537 | 1185373.8393 | 2593831.4734 | 1185369.6746 | 2593827.2577 | 1185366.5107 | 2593825.2007 | 1185364.9456
84 | 2593884.7322 | 1185377.1899 | 2593883.7593 | 1185373.589 | 2593882.1666 | 1185368.4324 | 2593876.3642 | 1185351.1517 | 2593872.8759 | 1185342.9956 | 2593869.3874 | 1185334.6282 | 2593868.1784 | 1185327.5557
85 | 2593869.4318 | 1185313.6018 | 2593868.5505 | 1185315.0412 | 2593867.1201 | 1185319.1225 | 2593867.3297 | 1185322.5908 | 2593868.1784 | 1185327.5557
86 | 2593869.4318 | 1185313.6018 | 2593870.798 | 1185311.3703 | 2593872.8393 | 1185307.6885 | 2593873.6519 | 1185303.819 | 2593873.6481 | 1185300.1393
87 | 2593903.3924 | 1184631.2522 | 2593895.091 | 1184626.2916 | 2593883.4015 | 1184621.8458 | 2593833.9491 | 1184608.9267
88 | 2593903.3924 | 1184631.2522 | 2593885.1831 | 1184661.9313 | 2593858.3453 | 1184703.1025 | 2593841.5431 | 1184728.6443
89 | 2593908.0094 | 1184623.4657 | 2593903.3924 | 1184631.2522
90 | 2593839.6154 | 1184731.6701 | 2593841.5431 | 1184728.6443
91 | 2593841.5431 | 1184728.6443 | 2593816.7406 | 1184715.7524 | 2593808.348 | 1184711.0032 | 2593807.0624 | 1184710.2843
92 | 2593908.0094 | 1184623.4657 | 2593935.4742 | 1184642.4651
93 | 2593797.8961 | 1184787.7315 | 2593808.0724 | 1184775.8369 | 2593819.764 | 1184760.5612 | 2593830.8448 | 1184745.0194 | 2593839.6154 | 1184731.6701
94 | 2593839.6154 | 1184731.6701 | 2593816.7046 | 1184721.3653
95 | 2593797.8961 | 1184787.7315 | 2593794.2981 | 1184784.5114 | 2593790.5086 | 1184780.7356 | 2593783.0524 | 1184771.2658
96 | 2593922.7591 | 1184872.6013 | 2593916.0019 | 1184869.7512 | 2593911.4877 | 1184866.0873 | 2593909.4381 | 1184862.0095 | 2593907.3858 | 1184855.2748 | 2593905.9443 | 1184848.7507 | 2593903.0773 | 1184843.8511 | 2593898.5681 | 1184837.7304 | 2593893.4433 | 1184834.0671 | 2593885.455 | 1184828.9727 | 2593866.6101 | 1184820.0098 | 2593853.9327 | 1184812.0411 | 2593846.9675 | 1184807.357 | 2593814.2683 | 1184781.8224 | 2593808.0724 | 1184775.8369 | 2593797.8961 | 1184787.7315
97 | 2593797.8961 | 1184787.7315 | 2593795.2968 | 1184790.7691 | 2593760.9256 | 1184830.1144
98 | 2593922.7591 | 1184872.6013 | 2593924.0379 | 1184869.3427 | 2593921.5259 | 1184846.011
99 | 2593922.7591 | 1184872.6013 | 2593931.9762 | 1184877.8945 | 2593937.5296 | 1184882.758 | 2593945.2377 | 1184890.1317 | 2593949.5892 | 1184891.3835 | 2593951.451 | 1184898.4963 | 2593953.9071 | 1184904.6081 | 2593957.3974 | 1184914.5986 | 2593960.4767 | 1184925.6233 | 2593964.1764 | 1184938.882 | 2593965.8171 | 1184946.2285
100 | 2593170.008 | 1185219.2515 | 2593185.4253 | 1185223.5631 | 2593194.2651 | 1185225.0731
101 | 2593170.008 | 1185219.2515 | 2593151.9734 | 1185214.2079 | 2593151.1251 | 1185213.953
102 | 2593248.153 | 1185233.8859 | 2593220.9796 | 1185229.6365 | 2593194.2651 | 1185225.0731
103 | 2593248.153 | 1185233.8859 | 2593254.2326 | 1185234.8367
104 | 2593256.979 | 1185235.2569 | 2593255.9836 | 1185235.1105 | 2593254.2326 | 1185234.8367
105 | 2593046.3068 | 1185187.0725 | 2593044.7678 | 1185182.7499 | 2593044.2391 | 1185180.9162 | 2593044.3206 | 1185178.8706 | 2593046.0845 | 1185173.2434 | 2593046.7837 | 1185170.7635 | 2593053.1858 | 1185163.6079 | 2593055.5969 | 1185163.2271 | 2593072.2061 | 1185146.1655 | 2593082.6124 | 1185137.0153 | 2593082.2122 | 1185134.1031
106 | 2593046.3068 | 1185187.0725 | 2593043.9041 | 1185188.1426 | 2593041.3572 | 1185189.8242 | 2593039.0931 | 1185191.9168 | 2593030.8873 | 1185203.2323 | 2593027.033 | 1185209.4067 | 2593024.0704 | 1185214.5017 | 2593049.8971 | 1185222.5533 | 2593115.619 | 1185242.0311 | 2593142.5134 | 1185249.7261
107 | 2593081.0326 | 1185130.3581 | 2593082.2122 | 1185134.1031
108 | 2593082.2122 | 1185134.1031 | 2593102.1085 | 1185128.2769 | 2593106.4195 | 1185127.4826 | 2593110.7544 | 1185127.6221 | 2593114.5711 | 1185128.4848 | 2593117.9845 | 1185130.2261 | 2593127.3644 | 1185137.4301
109 | 2593142.5134 | 1185249.7261 | 2593142.6034 | 1185301.097 | 2593155.8363 | 1185301.1595 | 2593167.1999 | 1185301.6577 | 2593176.5111 | 1185302.4808 | 2593184.4873 | 1185303.6722 | 2593192.4333 | 1185305.1972 | 2593200.2804 | 1185307.078 | 2593208.0134 | 1185309.1702
110 | 2593142.5134 | 1185249.7261 | 2593150.3911 | 1185251.5179 | 2593172.3454 | 1185257.051 | 2593181.0018 | 1185259.0231
111 | 2593284.0938 | 1185238.9494 | 2593281.0265 | 1185238.795 | 2593256.979 | 1185235.2569
112 | 2593081.0326 | 1185130.3581 | 2593096.8395 | 1185125.4705 | 2593101.8367 | 1185123.6351
113 | 2593128.8831 | 1185138.9846 | 2593127.3644 | 1185137.4301
114 | 2593208.0134 | 1185309.1702 | 2593261.8265 | 1185326.54 | 2593280.286 | 1185332.5036
115 | 2593200.3625 | 1185263.434 | 2593181.0018 | 1185259.0231
116 | 2593284.0938 | 1185238.9494 | 2593296.0341 | 1185239.5501
117 | 2593311.9699 | 1185240.3519 | 2593296.0341 | 1185239.5501
118 | 2593298.8944 | 1185200.6968 | 2593309.3122 | 1185201.4548 | 2593317.3266 | 1185202.6575 | 2593319.8336 | 1185203.9786
119 | 2593212.374 | 1185186.6042 | 2593211.551 | 1185186.1738
120 | 2593239.3269 | 1185197.41 | 2593239.3269 | 1185197.41 | 2593223.524 | 1185192.4366 | 2593212.374 | 1185186.6042
121 | 2593211.551 | 1185186.1738 | 2593192.4146 | 1185176.1639 | 2593191.1644 | 1185175.2759
122 | 2593239.3269 | 1185197.41 | 2593268.0425 | 1185199.322
123 | 2593189.5125 | 1185174.1027 | 2593191.1644 | 1185175.2759
124 | 2593298.8944 | 1185200.6968 | 2593293.6664 | 1185200.3164 | 2593270.0231 | 1185199.4539 | 2593268.0425 | 1185199.322
125 | 2593189.5125 | 1185174.1027 | 2593183.8401 | 1185170.0741
126 | 2593183.8401 | 1185170.0741 | 2593179.9599 | 1185167.3183
127 | 2593167.3123 | 1185154.3926 | 2593173.4101 | 1185161.1891 | 2593179.8658 | 1185167.2515 | 2593179.9599 | 1185167.3183
128 | 2593167.3123 | 1185154.3926 | 2593163.9234 | 1185154.8527
129 | 2593167.3123 | 1185154.3926 | 2593174.9325 | 1185150.1798
130 | 2593148.4783 | 1185153.1116 | 2593151.5534 | 1185154.5887 | 2593158.3925 | 1185155.6036 | 2593163.9234 | 1185154.8527
131 | 2593181.1887 | 1185146.7211 | 2593174.9325 | 1185150.1798
132 | 2593148.4783 | 1185153.1116 | 2593143.7267 | 1185150.8292 | 2593141.1397 | 1185149.5151
133 | 2593191.0695 | 1185141.2585 | 2593181.1887 | 1185146.7211
134 | 2593128.8831 | 1185138.9846 | 2593134.0576 | 1185144.2814 | 2593138.5953 | 1185148.2226 | 2593141.1397 | 1185149.5151
135 | 2593191.0695 | 1185141.2585 | 2593197.0189 | 1185135.1161
136 | 2593200.3625 | 1185263.434 | 2593219.4555 | 1185267.7839
137 | 2593226.1174 | 1185269.0154 | 2593220.4588 | 1185268.0125 | 2593219.4555 | 1185267.7839
138 | 2593226.1174 | 1185269.0154 | 2593231.7323 | 1185270.0105
139 | 2593257.1045 | 1185274.5073 | 2593231.7323 | 1185270.0105
140 | 2593303.1128 | 1185339.8781 | 2593280.286 | 1185332.5036
141 | 2593250.6793 | 1185010.6984 | 2593260.1189 | 1185006.3543 | 2593268.5743 | 1185001.4807
142 | 2593289.0867 | 1184983.6956 | 2593286.9237 | 1184988.0589 | 2593276.0816 | 1184997.1536 | 2593268.5743 | 1185001.4807
143 | 2593250.6793 | 1185010.6984 | 2593247.2357 | 1185012.2832
144 | 2593291.6217 | 1184978.582 | 2593289.0867 | 1184983.6956
145 | 2593231.062 | 1185010.4673 | 2593231.062 | 1185010.4673 | 2593238.0244 | 1185012.5049 | 2593242.5274 | 1185012.6998 | 2593247.2357 | 1185012.2832 | 2593247.2357 | 1185012.2832
146 | 2593220.3558 | 1185004.8433 | 2593231.062 | 1185010.4673
147 | 2593220.3558 | 1185004.8433 | 2593228.3249 | 1184999.5537 | 2593237.6722 | 1184991.4166 | 2593242.386 | 1184985.5743
148 | 2593212.4227 | 1185008.2431 | 2593220.3558 | 1185004.8433
149 | 2593196.1576 | 1185011.6773 | 2593193.5235 | 1185012.2335 | 2593177.4241 | 1185015.7714
150 | 2593196.1576 | 1185011.6773 | 2593196.8869 | 1185011.5233
151 | 2593170.585 | 1185017.2743 | 2593177.4241 | 1185015.7714
152 | 2593212.4227 | 1185008.2431 | 2593196.8869 | 1185011.5233
153 | 2593170.585 | 1185017.2743 | 2593167.4265 | 1185017.9684
154 | 2593212.4227 | 1185008.2431 | 2593208.0756 | 1184996.2333
155 | 2593167.4265 | 1185017.9684 | 2593157.6712 | 1185020.1122 | 2593149.5573 | 1185022.1603
156 | 2593203.8633 | 1184984.5962 | 2593208.0756 | 1184996.2333
157 | 2593146.7757 | 1185022.8625 | 2593149.5573 | 1185022.1603
158 | 2593251.1501 | 1184971.5688 | 2593244.3786 | 1184983.1047 | 2593242.386 | 1184985.5743
159 | 2593207.4393 | 1184981.7351 | 2593203.8633 | 1184984.5962
160 | 2593203.8633 | 1184984.5962 | 2593191.6895 | 1184988.4226
161 | 2593271.1983 | 1185039.3424 | 2593287.8734 | 1185032.6832
162 | 2593217.946 | 1185061.4064 | 2593219.6717 | 1185060.4951 | 2593232.0592 | 1185055.0448 | 2593245.0271 | 1185049.7939 | 2593271.1983 | 1185039.3424
163 | 2593307.9772 | 1185022.4492 | 2593305.2505 | 1185024.4236 | 2593301.1243 | 1185026.7183 | 2593292.8484 | 1185030.6964 | 2593287.8734 | 1185032.6832
164 | 2593201.1325 | 1185070.536 | 2593205.1574 | 1185068.1601 | 2593217.946 | 1185061.4064
165 | 2593325.6861 | 1184995.5189 | 2593324.1958 | 1185000.4009 | 2593322.2934 | 1185005.2944 | 2593319.5669 | 1185010.289 | 2593316.5035 | 1185014.3279 | 2593313.1039 | 1185018.0336 | 2593308.9717 | 1185021.7291 | 2593307.9772 | 1185022.4492
166 | 2593201.1325 | 1185070.536 | 2593197.1029 | 1185072.9147
167 | 2593325.6861 | 1184995.5189 | 2593326.3866 | 1184991.4166
168 | 2593184.8664 | 1185080.2025 | 2593191.2696 | 1185076.3581 | 2593197.1029 | 1185072.9147
169 | 2593335.864 | 1184938.7559 | 2593332.4154 | 1184939.638 | 2593328.6174 | 1184941.9102 | 2593326.0712 | 1184944.4143 | 2593324.6471 | 1184947.1395 | 2593323.8351 | 1184951.1981 | 2593324.0761 | 1184955.1777 | 2593325.8864 | 1184970.0722 | 2593327.0255 | 1184978.5753 | 2593327.2056 | 1184982.6439 | 2593326.8537 | 1184988.6807 | 2593326.3866 | 1184991.4166
170 | 2593184.8664 | 1185080.2025 | 2593177.0703 | 1185084.8831
171 | 2593146.7757 | 1185022.8625 | 2593123.3447 | 1185028.777
172 | 2593251.1501 | 1184971.5688 | 2593255.2024 | 1184964.6717 | 2593259.5934 | 1184956.1354
173 | 2593240.877 | 1184957.5177 | 2593251.1501 | 1184971.5688
174 | 2593259.5934 | 1184956.1354 | 2593261.3704 | 1184952.6807
175 | 2593120.9047 | 1185029.3929 | 2593123.3447 | 1185028.777
176 | 2593120.9047 | 1185029.3929 | 2593120.9047 | 1185029.3929 | 2593119.2785 | 1185029.7009
177 | 2593119.2785 | 1185029.7009 | 2593116.9678 | 1185030.1385
178 | 2593114.7428 | 1185030.5599 | 2593116.9678 | 1185030.1385
179 | 2593114.7428 | 1185030.5599 | 2593107.2801 | 1185031.9733
180 | 2593291.8646 | 1185052.7266 | 2593293.9932 | 1185050.95 | 2593300.6565 | 1185044.906 | 2593309.9269 | 1185036.3355 | 2593313.2851 | 1185033.5859
181 | 2593291.8646 | 1185052.7266 | 2593288.6714 | 1185055.3916 | 2593283.9242 | 1185058.6508
182 | 2593283.9242 | 1185058.6508 | 2593276.0203 | 1185064.0771 | 2593269.8287 | 1185067.6706
183 | 2593563.3914 | 1184987.8407 | 2593567.9752 | 1184978.2085 | 2593576.69 | 1184977.6098
184 | 2593563.3914 | 1184987.8407 | 2593560.473 | 1184992.1016 | 2593555.8607 | 1184996.5756 | 2593552.2087 | 1184999.8702 | 2593548.3737 | 1185003.3428 | 2593544.1187 | 1185006.5713 | 2593534.8449 | 1185012.3956 | 2593527.1642 | 1185016.4616 | 2593522.1459 | 1185019.5354 | 2593513.17 | 1185026.1528
185 | 2593576.69 | 1184977.6098 | 2593586.8928 | 1184976.7205 | 2593594.7519 | 1184975.2446 | 2593602.191 | 1184973.5468 | 2593609.6449 | 1184971.3487 | 2593615.7479 | 1184969.1521 | 2593622.3313 | 1184966.477 | 2593628.7157 | 1184963.3796 | 2593634.627 | 1184960.2161 | 2593641.842 | 1184955.9061 | 2593648.3548 | 1184951.4746 | 2593654.5086 | 1184946.7544 | 2593660.2502 | 1184941.9124 | 2593667.8286 | 1184934.8229 | 2593676.1072 | 1184925.865 | 2593684.6446 | 1184916.2509 | 2593713.2981 | 1184883.7481 | 2593760.9256 | 1184830.1144
186 | 2593576.69 | 1184977.6098 | 2593577.7205 | 1184970.7163
187 | 2593760.9256 | 1184830.1144 | 2593734.897 | 1184805.0957
188 | 2593581.9384 | 1184968.2323 | 2593577.7205 | 1184970.7163 | 2593577.7205 | 1184970.7163
189 | 2593262.109 | 1185072.1508 | 2593253.354 | 1185077.2319 | 2593251.7416 | 1185077.9539
190 | 2593262.109 | 1185072.1508 | 2593269.8287 | 1185067.6706
191 | 2593244.4749 | 1185081.2079 | 2593251.7416 | 1185077.9539
192 | 2593244.4749 | 1185081.2079 | 2593234.5515 | 1185085.6515
193 | 2593234.5515 | 1185085.6515 | 2593229.9826 | 1185087.6973 | 2593225.3921 | 1185090.9376 | 2593219.78 | 1185101.783 | 2593219.2755 | 1185102.6642
194 | 2593214.7879 | 1185110.502 | 2593219.2755 | 1185102.6642
195 | 2593177.0703 | 1185084.8831 | 2593168.7999 | 1185089.8485
196 | 2593157.0716 | 1185096.6793 | 2593164.2952 | 1185092.5531 | 2593168.7999 | 1185089.8485
197 | 2593148.2018 | 1185101.746 | 2593157.0716 | 1185096.6793
198 | 2593148.2018 | 1185101.746 | 2593133.8346 | 1185109.9528
199 | 2593214.7879 | 1185110.502 | 2593209.9397 | 1185118.9698 | 2593203.0757 | 1185128.1648
200 | 2593197.0189 | 1185135.1161 | 2593200.8035 | 1185131.2088 | 2593203.0757 | 1185128.1648
201 | 2593101.8367 | 1185123.6351 | 2593104.0534 | 1185122.8209
202 | 2593126.3009 | 1185113.6902 | 2593133.8346 | 1185109.9528 | 2593133.8346 | 1185109.9528
203 | 2593125.7202 | 1185113.9783 | 2593126.3009 | 1185113.6902
204 | 2593125.7202 | 1185113.9783 | 2593123.2328 | 1185115.2123 | 2593112.2945 | 1185119.794 | 2593104.0534 | 1185122.8209
205 | 2593584.2383 | 1184935.8245 | 2593593.8498 | 1184931.523 | 2593600.911 | 1184924.8706
206 | 2593584.2383 | 1184935.8245 | 2593581.1556 | 1184929.2912
207 | 2593584.2383 | 1184935.8245 | 2593588.2859 | 1184945.042
208 | 2593581.9384 | 1184968.2323 | 2593590.732 | 1184963.0538 | 2593592.6504 | 1184958.6605 | 2593590.5961 | 1184950.3029 | 2593588.2859 | 1184945.042
209 | 2593780.0312 | 1184767.4286 | 2593783.0524 | 1184771.2658
210 | 2593071.206 | 1185039.2352 | 2593085.4073 | 1185036.2202
211 | 2593071.206 | 1185039.2352 | 2593065.848 | 1185040.3727
212 | 2593085.4073 | 1185036.2202 | 2593089.9574 | 1185035.2542 | 2593090.6081 | 1185035.1309
213 | 2593065.142 | 1185040.5226 | 2593065.848 | 1185040.3727
214 | 2593091.885 | 1185034.8891 | 2593090.6081 | 1185035.1309
215 | 2593043.2906 | 1185046.7209 | 2593046.1864 | 1185045.5774 | 2593065.0003 | 1185040.5527 | 2593065.142 | 1185040.5226
216 | 2593091.885 | 1185034.8891 | 2593107.2801 | 1185031.9733
217 | 2594000.0838 | 1184419.6888 | 2594004.5915 | 1184424.1754 | 2594013.6213 | 1184424.7554 | 2594024.0941 | 1184424.8909
218 | 2594000.0838 | 1184419.6888 | 2593750.1197 | 1184227.7433
219 | 2594002.6305 | 1184507.4425 | 2594000.1571 | 1184491.9259 | 2593999.3222 | 1184473.9731 | 2593999.3077 | 1184459.6879 | 2594000.9245 | 1184443.3557 | 2594002.1607 | 1184428.0354 | 2594000.0838 | 1184419.6888
220 | 2593965.8171 | 1184946.2285 | 2593972.5901 | 1184957.2495 | 2593977.0559 | 1184958.4678 | 2593983.2424 | 1184963.1528 | 2593988.5682 | 1184969.4729 | 2593991.846 | 1184973.1381 | 2593989.097 | 1184982.2247
221 | 2593994.5761 | 1184994.9032 | 2593987.153 | 1184988.6509 | 2593989.097 | 1184982.2247
222 | 2593731.8157 | 1184226.7688 | 2593750.1197 | 1184227.7433
223 | 2593061.8198 | 1184175.7214 | 2593060.3391 | 1184169.2976 | 2593056.6687 | 1184163.599 | 2593055.5886 | 1184162.2768
224 | 2593061.8198 | 1184175.7214 | 2593068.1312 | 1184168.4547 | 2593077.3501 | 1184160.6288 | 2593078.9912 | 1184159.5517
225 | 2593104.9418 | 1184435.1382 | 2593052.7533 | 1184352.5343 | 2593019.4255 | 1184290.8417 | 2593034.2418 | 1184272.4925 | 2593038.9311 | 1184261.9371 | 2593044.5783 | 1184241.5867 | 2593050.6763 | 1184215.0881 | 2593057.2348 | 1184190.7568 | 2593061.8198 | 1184175.7214
226 | 2593104.9418 | 1184435.1382 | 2593094.6071 | 1184441.3867 | 2593085.3974 | 1184450.2131 | 2593071.7443 | 1184470.9731 | 2593058.4117 | 1184491.5771 | 2593051.4692 | 1184500.5566 | 2593047.2719 | 1184504.5727
227 | 2593042.9076 | 1184508.7486 | 2593047.2719 | 1184504.5727

## bus_geodata
| x | y | coords
0 | 2593682.4425 | 1184383.534
1 | 2593680.855 | 1184377.1221
2 | 2593681.2348 | 1184389.0159
3 | 2593677.4008 | 1184372.367
4 | 2593678.3925 | 1184393.3434
5 | 2593672.8796 | 1184369.8594
6 | 2593661.3945 | 1184401.804
7 | 2593667.598 | 1184368.7596
8 | 2593711.5993 | 1184220.391
9 | 2593651.4813 | 1184375.4339
10 | 2593636.8215 | 1184382.2378
11 | 2593599.063 | 1184384.5003
12 | 2593580.6734 | 1184393.3041
13 | 2593617.392 | 1184483.9333
14 | 2593489.0668 | 1184440.7953
15 | 2593630.2104 | 1184478.6642
16 | 2593673.3587 | 1184603.7462
17 | 2593436.5098 | 1184420.2427
18 | 2593551.8349 | 1184412.309
19 | 2593348.8963 | 1184497.5288
20 | 2593330.6775 | 1184519.6442
21 | 2593322.2031 | 1184529.931
22 | 2593272.7409 | 1184589.1802
23 | 2593162.0411 | 1184640.778
24 | 2593675.8451 | 1184209.4514
25 | 2593708.9475 | 1184219.4186
26 | 2593684.4942 | 1184096.1171
27 | 2593463.5002 | 1184034.4104
28 | 2593647.2559 | 1184468.1598
29 | 2593163.7026 | 1184660.8966
30 | 2593130.5228 | 1184643.1268
31 | 2593370.7259 | 1185204.265
32 | 2593372.2961 | 1185199.4269
33 | 2593372.1524 | 1185225.5059
34 | 2593374.6274 | 1185192.2433
35 | 2593373.256 | 1185241.9372
36 | 2593383.4031 | 1185189.6499
37 | 2593326.4056 | 1185241.0782
38 | 2593391.5673 | 1185235.7456
39 | 2593395.7925 | 1185181.1806
40 | 2593325.9728 | 1185227.1783
41 | 2593320.8163 | 1185240.797
42 | 2593412.5844 | 1185217.9572
43 | 2593134.7041 | 1184698.6166
44 | 2593134.4944 | 1184694.9726
45 | 2593266.7834 | 1184894.0888
46 | 2593139.7561 | 1184681.2247
47 | 2592999.7462 | 1184661.9056
48 | 2593376.2966 | 1185165.5976
49 | 2593391.9852 | 1185160.6079
50 | 2593375.2465 | 1185165.7734
51 | 2593398.0377 | 1185156.479
52 | 2593412.2853 | 1185160.9829
53 | 2593402.8314 | 1185176.8517
54 | 2592944.4571 | 1184716.1182
55 | 2592953.8615 | 1184752.9116
56 | 2592945.2658 | 1184712.9917
57 | 2592956.9734 | 1184753.7509
58 | 2592938.1259 | 1184741.1048
59 | 2592959.4341 | 1184670.6863
60 | 2592939.6041 | 1184746.1488
61 | 2592948.9766 | 1184656.6693
62 | 2593036.5421 | 1184527.9386
63 | 2593749.6871 | 1185381.3027
64 | 2593727.3718 | 1185382.3653
65 | 2593788.3797 | 1185384.2828
66 | 2593790.1164 | 1185351.7723
67 | 2593800.0112 | 1185385.638
68 | 2593791.7436 | 1185346.4597
69 | 2593803.7545 | 1185385.7456
70 | 2593572.5893 | 1185340.6129
71 | 2593602.1299 | 1185206.3671
72 | 2593361.1823 | 1185356.9879
73 | 2593839.4622 | 1185383.2622
74 | 2593825.2007 | 1185364.9456
75 | 2593884.7322 | 1185377.1899
76 | 2593868.1784 | 1185327.5557
77 | 2593869.4318 | 1185313.6018
78 | 2593461.2872 | 1184049.2574
79 | 2593873.6481 | 1185300.1393
80 | 2593833.9491 | 1184608.9267
81 | 2593903.3924 | 1184631.2522
82 | 2593841.5431 | 1184728.6443
83 | 2593908.0094 | 1184623.4657
84 | 2593839.6154 | 1184731.6701
85 | 2593807.0624 | 1184710.2843
86 | 2593935.4742 | 1184642.4651
87 | 2593797.8961 | 1184787.7315
88 | 2593816.7046 | 1184721.3653
89 | 2593921.5259 | 1184846.011
90 | 2593922.7591 | 1184872.6013
91 | 2593170.008 | 1185219.2515
92 | 2593194.2651 | 1185225.0731
93 | 2593151.1251 | 1185213.953
94 | 2593248.153 | 1185233.8859
95 | 2593254.2326 | 1185234.8367
96 | 2593046.3068 | 1185187.0725
97 | 2593082.2122 | 1185134.1031
98 | 2593142.5134 | 1185249.7261
99 | 2593256.979 | 1185235.2569
100 | 2593081.0326 | 1185130.3581
101 | 2593127.3644 | 1185137.4301
102 | 2593208.0134 | 1185309.1702
103 | 2593181.0018 | 1185259.0231
104 | 2593428.006 | 1185195.5903
105 | 2593284.0938 | 1185238.9494
106 | 2593311.9699 | 1185240.3519
107 | 2593296.0341 | 1185239.5501
108 | 2593319.8336 | 1185203.9786
109 | 2593212.374 | 1185186.6042
110 | 2593211.551 | 1185186.1738
111 | 2593239.3269 | 1185197.41
112 | 2593191.1644 | 1185175.2759
113 | 2593268.0425 | 1185199.322
114 | 2593189.5125 | 1185174.1027
115 | 2593298.8944 | 1185200.6968
116 | 2593183.8401 | 1185170.0741
117 | 2593179.9599 | 1185167.3183
118 | 2593167.3123 | 1185154.3926
119 | 2593163.9234 | 1185154.8527
120 | 2593174.9325 | 1185150.1798
121 | 2593148.4783 | 1185153.1116
122 | 2593181.1887 | 1185146.7211
123 | 2593141.1397 | 1185149.5151
124 | 2593191.0695 | 1185141.2585
125 | 2593200.3625 | 1185263.434
126 | 2593219.4555 | 1185267.7839
127 | 2593226.1174 | 1185269.0154
128 | 2593231.7323 | 1185270.0105
129 | 2593280.286 | 1185332.5036
130 | 2593257.1045 | 1185274.5073
131 | 2593303.1128 | 1185339.8781
132 | 2593347.0239 | 1185408.4373
133 | 2593268.5743 | 1185001.4807
134 | 2593250.6793 | 1185010.6984
135 | 2593289.0867 | 1184983.6956
136 | 2593247.2357 | 1185012.2832
137 | 2593291.6217 | 1184978.582
138 | 2593231.062 | 1185010.4673
139 | 2593220.3558 | 1185004.8433
140 | 2593196.1576 | 1185011.6773
141 | 2593177.4241 | 1185015.7714
142 | 2593196.8869 | 1185011.5233
143 | 2593170.585 | 1185017.2743
144 | 2593212.4227 | 1185008.2431
145 | 2593167.4265 | 1185017.9684
146 | 2593208.0756 | 1184996.2333
147 | 2593149.5573 | 1185022.1603
148 | 2593242.386 | 1184985.5743
149 | 2593203.8633 | 1184984.5962
150 | 2593271.1983 | 1185039.3424
151 | 2593287.8734 | 1185032.6832
152 | 2593217.946 | 1185061.4064
153 | 2593307.9772 | 1185022.4492
154 | 2593201.1325 | 1185070.536
155 | 2593325.6861 | 1184995.5189
156 | 2593197.1029 | 1185072.9147
157 | 2593326.3866 | 1184991.4166
158 | 2593184.8664 | 1185080.2025
159 | 2593146.7757 | 1185022.8625
160 | 2593251.1501 | 1184971.5688
161 | 2593259.5934 | 1184956.1354
162 | 2593240.877 | 1184957.5177
163 | 2593261.3704 | 1184952.6807
164 | 2593123.3447 | 1185028.777
165 | 2593120.9047 | 1185029.3929
166 | 2593119.2785 | 1185029.7009
167 | 2593116.9678 | 1185030.1385
168 | 2593114.7428 | 1185030.5599
169 | 2593191.6895 | 1184988.4226
170 | 2593207.4393 | 1184981.7351
171 | 2593335.864 | 1184938.7559
172 | 2593313.2851 | 1185033.5859
173 | 2593291.8646 | 1185052.7266
174 | 2593283.9242 | 1185058.6508
175 | 2593563.3914 | 1184987.8407
176 | 2593576.69 | 1184977.6098
177 | 2593513.17 | 1185026.1528
178 | 2593760.9256 | 1184830.1144
179 | 2593577.7205 | 1184970.7163
180 | 2593262.109 | 1185072.1508
181 | 2593251.7416 | 1185077.9539
182 | 2593269.8287 | 1185067.6706
183 | 2593244.4749 | 1185081.2079
184 | 2593234.5515 | 1185085.6515
185 | 2593219.2755 | 1185102.6642
186 | 2593177.0703 | 1185084.8831
187 | 2593168.7999 | 1185089.8485
188 | 2593157.0716 | 1185096.6793
189 | 2593148.2018 | 1185101.746
190 | 2593214.7879 | 1185110.502
191 | 2593203.0757 | 1185128.1648
192 | 2593128.8831 | 1185138.9846
193 | 2593101.8367 | 1185123.6351
194 | 2593197.0189 | 1185135.1161
195 | 2593133.8346 | 1185109.9528
196 | 2593126.3009 | 1185113.6902
197 | 2593125.7202 | 1185113.9783
198 | 2593104.0534 | 1185122.8209
199 | 2593600.911 | 1184924.8706
200 | 2593584.2383 | 1184935.8245
201 | 2593581.1556 | 1184929.2912
202 | 2593588.2859 | 1184945.042
203 | 2593581.9384 | 1184968.2323
204 | 2593734.897 | 1184805.0957
205 | 2593783.0524 | 1184771.2658
206 | 2593071.206 | 1185039.2352
207 | 2593085.4073 | 1185036.2202
208 | 2593065.848 | 1185040.3727
209 | 2593090.6081 | 1185035.1309
210 | 2593065.142 | 1185040.5226
211 | 2593091.885 | 1185034.8891
212 | 2593043.2906 | 1185046.7209
213 | 2593107.2801 | 1185031.9733
214 | 2594024.0941 | 1184424.8909
215 | 2594000.0838 | 1184419.6888
216 | 2593965.8171 | 1184946.2285
217 | 2593989.097 | 1184982.2247
218 | 2593750.1197 | 1184227.7433
219 | 2594002.6305 | 1184507.4425
220 | 2593055.5886 | 1184162.2768
221 | 2593061.8198 | 1184175.7214
222 | 2593078.9912 | 1184159.5517
223 | 2593104.9418 | 1184435.1382
224 | 2593047.2719 | 1184504.5727
225 | 2593042.9076 | 1184508.7486
226 | 2593731.8157 | 1184226.7688
227 | 2593780.0312 | 1184767.4286
228 | 2593994.5761 | 1184994.9032
229 | 2593271.1983 | 1185039.3424

## line_std_types
| c_nf_per_km | r_ohm_per_km | x_ohm_per_km | max_i_ka | type | q_mm2 | alpha | voltage_rating
NAYY 4x50 SE | 210 | 0.642 | 0.083 | 0.142 | cs | 50 | 0.00403 | LV
NAYY 4x120 SE | 264 | 0.225 | 0.08 | 0.242 | cs | 120 | 0.00403 | LV
NAYY 4x150 SE | 261 | 0.208 | 0.08 | 0.27 | cs | 150 | 0.00403 | LV
NA2XS2Y 1x95 RM/25 12/20 kV | 216 | 0.313 | 0.132 | 0.252 | cs | 95 | 0.00403 | MV
NA2XS2Y 1x185 RM/25 12/20 kV | 273 | 0.161 | 0.117 | 0.362 | cs | 185 | 0.00403 | MV
NA2XS2Y 1x240 RM/25 12/20 kV | 304 | 0.122 | 0.112 | 0.421 | cs | 240 | 0.00403 | MV
NA2XS2Y 1x95 RM/25 6/10 kV | 315 | 0.313 | 0.123 | 0.249 | cs | 95 | 0.00403 | MV
NA2XS2Y 1x185 RM/25 6/10 kV | 406 | 0.161 | 0.11 | 0.358 | cs | 185 | 0.00403 | MV
NA2XS2Y 1x240 RM/25 6/10 kV | 456 | 0.122 | 0.105 | 0.416 | cs | 240 | 0.00403 | MV
NA2XS2Y 1x150 RM/25 12/20 kV | 250 | 0.206 | 0.116 | 0.319 | cs | 150 | 0.00403 | MV
NA2XS2Y 1x120 RM/25 12/20 kV | 230 | 0.253 | 0.119 | 0.283 | cs | 120 | 0.00403 | MV
NA2XS2Y 1x70 RM/25 12/20 kV | 190 | 0.443 | 0.132 | 0.22 | cs | 70 | 0.00403 | MV
NA2XS2Y 1x150 RM/25 6/10 kV | 360 | 0.206 | 0.11 | 0.315 | cs | 150 | 0.00403 | MV
NA2XS2Y 1x120 RM/25 6/10 kV | 340 | 0.253 | 0.113 | 0.28 | cs | 120 | 0.00403 | MV
NA2XS2Y 1x70 RM/25 6/10 kV | 280 | 0.443 | 0.123 | 0.217 | cs | 70 | 0.00403 | MV
N2XS(FL)2Y 1x120 RM/35 64/110 kV | 112 | 0.153 | 0.166 | 0.366 | cs | 120 | 0.00393 | HV
N2XS(FL)2Y 1x185 RM/35 64/110 kV | 125 | 0.099 | 0.156 | 0.457 | cs | 185 | 0.00393 | HV
N2XS(FL)2Y 1x240 RM/35 64/110 kV | 135 | 0.075 | 0.149 | 0.526 | cs | 240 | 0.00393 | HV
N2XS(FL)2Y 1x300 RM/35 64/110 kV | 144 | 0.06 | 0.144 | 0.588 | cs | 300 | 0.00393 | HV
15-AL1/3-ST1A 0.4 | 11 | 1.8769 | 0.35 | 0.105 | ol | 16 | 0.00403 | LV
24-AL1/4-ST1A 0.4 | 11.25 | 1.2012 | 0.335 | 0.14 | ol | 24 | 0.00403 | LV
48-AL1/8-ST1A 0.4 | 12.2 | 0.5939 | 0.3 | 0.21 | ol | 48 | 0.00403 | LV
94-AL1/15-ST1A 0.4 | 13.2 | 0.306 | 0.29 | 0.35 | ol | 94 | 0.00403 | LV
34-AL1/6-ST1A 10.0 | 9.7 | 0.8342 | 0.36 | 0.17 | ol | 34 | 0.00403 | MV
48-AL1/8-ST1A 10.0 | 10.1 | 0.5939 | 0.35 | 0.21 | ol | 48 | 0.00403 | MV
70-AL1/11-ST1A 10.0 | 10.4 | 0.4132 | 0.339 | 0.29 | ol | 70 | 0.00403 | MV
94-AL1/15-ST1A 10.0 | 10.75 | 0.306 | 0.33 | 0.35 | ol | 94 | 0.00403 | MV
122-AL1/20-ST1A 10.0 | 11.1 | 0.2376 | 0.323 | 0.41 | ol | 122 | 0.00403 | MV
149-AL1/24-ST1A 10.0 | 11.25 | 0.194 | 0.315 | 0.47 | ol | 149 | 0.00403 | MV
34-AL1/6-ST1A 20.0 | 9.15 | 0.8342 | 0.382 | 0.17 | ol | 34 | 0.00403 | MV
48-AL1/8-ST1A 20.0 | 9.5 | 0.5939 | 0.372 | 0.21 | ol | 48 | 0.00403 | MV
70-AL1/11-ST1A 20.0 | 9.7 | 0.4132 | 0.36 | 0.29 | ol | 70 | 0.00403 | MV
94-AL1/15-ST1A 20.0 | 10 | 0.306 | 0.35 | 0.35 | ol | 94 | 0.00403 | MV
122-AL1/20-ST1A 20.0 | 10.3 | 0.2376 | 0.344 | 0.41 | ol | 122 | 0.00403 | MV
149-AL1/24-ST1A 20.0 | 10.5 | 0.194 | 0.337 | 0.47 | ol | 149 | 0.00403 | MV
184-AL1/30-ST1A 20.0 | 10.75 | 0.1571 | 0.33 | 0.535 | ol | 184 | 0.00403 | MV
243-AL1/39-ST1A 20.0 | 11 | 0.1188 | 0.32 | 0.645 | ol | 243 | 0.00403 | MV
48-AL1/8-ST1A 110.0 | 8 | 0.5939 | 0.46 | 0.21 | ol | 48 | 0.00403 | HV
70-AL1/11-ST1A 110.0 | 8.4 | 0.4132 | 0.45 | 0.29 | ol | 70 | 0.00403 | HV
94-AL1/15-ST1A 110.0 | 8.65 | 0.306 | 0.44 | 0.35 | ol | 94 | 0.00403 | HV
122-AL1/20-ST1A 110.0 | 8.5 | 0.2376 | 0.43 | 0.41 | ol | 122 | 0.00403 | HV
149-AL1/24-ST1A 110.0 | 8.75 | 0.194 | 0.41 | 0.47 | ol | 149 | 0.00403 | HV
184-AL1/30-ST1A 110.0 | 8.8 | 0.1571 | 0.4 | 0.535 | ol | 184 | 0.00403 | HV
243-AL1/39-ST1A 110.0 | 9 | 0.1188 | 0.39 | 0.645 | ol | 243 | 0.00403 | HV
305-AL1/39-ST1A 110.0 | 9.2 | 0.0949 | 0.38 | 0.74 | ol | 305 | 0.00403 | HV
490-AL1/64-ST1A 110.0 | 9.75 | 0.059 | 0.37 | 0.96 | ol | 490 | 0.00403 | HV
679-AL1/86-ST1A 110.0 | 9.95 | 0.042 | 0.36 | 1.15 | ol | 679 | 0.00403 | HV
490-AL1/64-ST1A 220.0 | 10 | 0.059 | 0.285 | 0.96 | ol | 490 | 0.00403 | HV
679-AL1/86-ST1A 220.0 | 11.7 | 0.042 | 0.275 | 1.15 | ol | 679 | 0.00403 | HV
490-AL1/64-ST1A 380.0 | 11 | 0.059 | 0.253 | 0.96 | ol | 490 | 0.00403 | HV
679-AL1/86-ST1A 380.0 | 14.6 | 0.042 | 0.25 | 1.15 | ol | 679 | 0.00403 | HV

## trafo_std_types
| i0_percent | pfe_kw | vkr_percent | sn_mva | vn_lv_kv | vn_hv_kv | vk_percent | shift_degree | vector_group | tap_side | tap_neutral | tap_min | tap_max | tap_step_degree | tap_step_percent | tap_phase_shifter
160 MVA 380/110 kV | 0.06 | 60 | 0.25 | 160 | 110 | 380 | 12.2 | 0 | Yy0 | hv | 0 | -9 | 9 | 0 | 1.5 | FALSE
100 MVA 220/110 kV | 0.06 | 55 | 0.26 | 100 | 110 | 220 | 12 | 0 | Yy0 | hv | 0 | -9 | 9 | 0 | 1.5 | FALSE
63 MVA 110/20 kV | 0.04 | 22 | 0.32 | 63 | 20 | 110 | 18 | 150 | YNd5 | hv | 0 | -9 | 9 | 0 | 1.5 | FALSE
40 MVA 110/20 kV | 0.05 | 18 | 0.34 | 40 | 20 | 110 | 16.2 | 150 | YNd5 | hv | 0 | -9 | 9 | 0 | 1.5 | FALSE
25 MVA 110/20 kV | 0.07 | 14 | 0.41 | 25 | 20 | 110 | 12 | 150 | YNd5 | hv | 0 | -9 | 9 | 0 | 1.5 | FALSE
63 MVA 110/10 kV | 0.04 | 22 | 0.32 | 63 | 10 | 110 | 18 | 150 | YNd5 | hv | 0 | -9 | 9 | 0 | 1.5 | FALSE
40 MVA 110/10 kV | 0.05 | 18 | 0.34 | 40 | 10 | 110 | 16.2 | 150 | YNd5 | hv | 0 | -9 | 9 | 0 | 1.5 | FALSE
25 MVA 110/10 kV | 0.07 | 14 | 0.41 | 25 | 10 | 110 | 12 | 150 | YNd5 | hv | 0 | -9 | 9 | 0 | 1.5 | FALSE
0.25 MVA 20/0.4 kV | 0.32 | 0.8 | 1.44 | 0.25 | 0.4 | 20 | 6 | 150 | Yzn5 | hv | 0 | -2 | 2 | 0 | 2.5 | FALSE
0.4 MVA 20/0.4 kV | 0.3375 | 1.35 | 1.425 | 0.4 | 0.4 | 20 | 6 | 150 | Dyn5 | hv | 0 | -2 | 2 | 0 | 2.5 | FALSE
0.63 MVA 20/0.4 kV | 0.2619 | 1.65 | 1.206 | 0.63 | 0.4 | 20 | 6 | 150 | Dyn5 | hv | 0 | -2 | 2 | 0 | 2.5 | FALSE
0.25 MVA 10/0.4 kV | 0.24 | 0.6 | 1.2 | 0.25 | 0.4 | 10 | 4 | 150 | Dyn5 | hv | 0 | -2 | 2 | 0 | 2.5 | FALSE
0.4 MVA 10/0.4 kV | 0.2375 | 0.95 | 1.325 | 0.4 | 0.4 | 10 | 4 | 150 | Dyn5 | hv | 0 | -2 | 2 | 0 | 2.5 | FALSE
0.63 MVA 10/0.4 kV | 0.1873 | 1.18 | 1.0794 | 0.63 | 0.4 | 10 | 4 | 150 | Dyn5 | hv | 0 | -2 | 2 | 0 | 2.5 | FALSE

## trafo3w_std_types
| sn_hv_mva | sn_mv_mva | sn_lv_mva | vn_hv_kv | vn_mv_kv | vn_lv_kv | vk_hv_percent | vk_mv_percent | vk_lv_percent | vkr_hv_percent | vkr_mv_percent | vkr_lv_percent | pfe_kw | i0_percent | shift_mv_degree | shift_lv_degree | vector_group | tap_side | tap_neutral | tap_min | tap_max | tap_step_percent
63/25/38 MVA 110/20/10 kV | 63 | 25 | 38 | 110 | 20 | 10 | 10.4 | 10.4 | 10.4 | 0.28 | 0.32 | 0.35 | 35 | 0.89 | 0 | 0 | YN0yn0yn0 | hv | 0 | -10 | 10 | 1.2
63/25/38 MVA 110/10/10 kV | 63 | 25 | 38 | 110 | 10 | 10 | 10.4 | 10.4 | 10.4 | 0.28 | 0.32 | 0.35 | 35 | 0.89 | 0 | 0 | YN0yn0yn0 | hv | 0 | -10 | 10 | 1.2

## fuse_std_types
| fuse_type | i_rated_a | t_avg | t_min | t_total | x_avg | x_min | x_total
HV 100A | HV 100A | 100 | 0 | [10.0, 3.64, 0.854, 0.281, 0.1, 0.0531, 0.022, 0.01] | [10.0, 4.267, 1.21, 0.403, 0.1, 0.058, 0.022, 0.01] | 0 | [300.0, 350.0, 450.0, 550.0, 700.0, 850.0, 1200.0, 1752.0] | [600.0, 700.0, 900.0, 1150.0, 1665.0, 2000.0, 3000.0, 4313.0]
HV 10A | HV 10A | 10 | 0 | [10.0, 1675.0, 0.344, 0.156, 0.1, 0.0417, 0.0171, 0.01] | [10.0, 1.3, 0.3, 0.155, 0.1, 0.0555, 0.023, 0.01] | 0 | [30.0, 32.0, 35.0, 37.0, 39.0, 50.0, 70.0, 88.0] | [60.0, 70.0, 80.0, 87.0, 94.0, 110.0, 150.0, 216.0]
HV 125A | HV 125A | 125 | 0 | [10.0, 1.82, 0.344, 0.1, 0.0467, 0.0269, 0.01] | [10.0, 2.478, 0.426, 0.1, 0.0427, 0.0211, 0.01] | 0 | [375.0, 500.0, 700.0, 925.0, 1200.0, 1500.0, 2341.0] | [750.0, 1000.0, 1500.0, 2200.0, 3000.0, 4000.0, 5765.0]
HV 160A | HV 160A | 160 | 0 | [10.0, 4.15, 1.03, 0.198, 0.1, 0.051, 0.0172, 0.01] | [10.0, 2.3, 0.734, 0.274, 0.1, 0.046, 0.0177, 0.01] | 0 | [480.0, 550.0, 700.0, 1000.0, 1260.0, 1600.0, 2500.0, 3227.0] | [960.0, 1300.0, 1700.0, 2200.0, 2996.0, 4000.0, 6000.0, 7946.0]
HV 16A | HV 16A | 16 | 0 | [10.0, 0.352, 0.164, 0.1, 0.0649, 0.0342, 0.01] | [10.0, 2.34, 0.722, 0.181, 0.1, 0.055, 0.0296, 0.01] | 0 | [48.0, 60.0, 65.0, 71.0, 80.0, 100.0, 162.0] | [96.0, 110.0, 125.0, 150.0, 168.0, 200.0, 250.0, 398.0]
HV 200A | HV 200A | 200 | 0 | [10.0, 4.267, 1.21, 0.403, 0.1, 0.058, 0.022, 0.01] | [10.0, 3.73, 1.654, 0.328, 0.1, 0.0531, 0.019, 0.01] | 0 | [600.0, 700.0, 900.0, 1150.0, 1665.0, 2000.0, 3000.0, 4313.0] | [1200.0, 1500.0, 1800.0, 2700.0, 3960.0, 5000.0, 7500.0, 10620.0]
HV 20A | HV 20A | 20 | 0 | [10.0, 1.3, 0.3, 0.155, 0.1, 0.0555, 0.023, 0.01] | [10.0, 1.3, 0.161, 0.1, 0.0611, 0.0399, 0.0141, 0.01] | 0 | [60.0, 70.0, 80.0, 87.0, 94.0, 110.0, 150.0, 216.0] | [120.0, 150.0, 200.0, 223.0, 260.0, 300.0, 450.0, 532.0]
HV 25A | HV 25A | 25 | 0 | [10.0, 2.512, 0.833, 0.299, 0.1, 0.0372, 0.0223, 0.01] | [10.0, 3.125, 0.597, 0.198, 0.1, 0.0378, 0.022, 0.01] | 0 | [75.0, 82.0, 90.0, 100.0, 124.0, 170.0, 200.0, 289.0] | [150.0, 170.0, 210.0, 250.0, 294.0, 400.0, 500.0, 711.0]
HV 31.5A | HV 31.5A | 31.5 | 0 | [10.0, 2.34, 0.722, 0.181, 0.1, 0.055, 0.0296, 0.01] | [10.0, 2.84, 0.368, 0.164, 0.1, 0.0621, 0.0378, 0.0195, 0.01] | 0 | [95.0, 110.0, 125.0, 150.0, 165.0, 200.0, 250.0, 390.0] | [189.0, 220.0, 300.0, 350.0, 393.0, 450.0, 530.0, 700.0, 960.0]
HV 40A | HV 40A | 40 | 0 | [10.0, 1.3, 0.161, 0.1, 0.0611, 0.0399, 0.0141, 0.01] | [10.0, 2.05, 0.369, 0.198, 0.1, 0.051, 0.0298, 0.01] | 0 | [120.0, 150.0, 200.0, 223.0, 260.0, 300.0, 450.0, 532.0] | [240.0, 300.0, 400.0, 450.0, 530.0, 650.0, 800.0, 1311.0]
HV 50A | HV 50A | 50 | 0 | [10.0, 3.215, 0.597, 0.198, 0.1, 0.0378, 0.022, 0.01] | [10.0, 3.64, 0.854, 0.281, 0.1, 0.0531, 0.022, 0.01] | 0 | [150.0, 170.0, 210.0, 250.0, 294.0, 400.0, 500.0, 711.0] | [300.0, 350.0, 450.0, 550.0, 700.0, 850.0, 1200.0, 1752.0]
HV 6.3A | HV 6.3A | 6.3 | 0 | [10.0, 1.39, 0.344, 0.168, 0.1, 0.056, 0.0263, 0.01] | [10.0, 1.711, 0.516, 0.198, 0.1, 0.0634, 0.0303, 0.01] | 0 | [19.0, 19.5, 20.4, 20.8, 22.0, 25.0, 32.0, 48.0] | [38.0, 40.0, 43.0, 48.0, 53.0, 60.0, 75.0, 118.0]
HV 63A | HV 63A | 63 | 0 | [10.0, 2.84, 0.368, 0.164, 0.1, 0.0621, 0.0378, 0.0195, 0.01] | [10.0, 1.82, 0.344, 0.1, 0.0467, 0.0269, 0.01] | 0 | [189.0, 220.0, 300.0, 350.0, 393.0, 450.0, 530.0, 700.0, 961.0] | [378.0, 500.0, 700.0, 934.0, 1200.0, 1500.0, 2366.0]
HV 80A | HV 80A | 80 | 0 | [10.0, 2.05, 0.369, 0.198, 0.1, 0.051, 0.0298, 0.01] | [10.0, 4.15, 1.03, 0.198, 0.1, 0.051, 0.0172, 0.01] | 0 | [240.0, 300.0, 400.0, 450.0, 530.0, 650.0, 800.0, 1311.0] | [480.0, 550.0, 700.0, 1000.0, 1260.0, 1600.0, 2500.0, 3227.0]
Siemens NH-1-100 | Siemens NH-1-100 | 100 | [5400.0, 2000.0, 400.0, 20.0, 1.0, 0.2, 0.012, 0.004] | 0 | 0 | [150.0, 190.0, 250.0, 430.0, 900.0, 1250.0, 2700.0, 3600.0] | 0 | 0
Siemens NH-1-125 | Siemens NH-1-125 | 125 | [4800.0, 120.0, 7.0, 0.1, 0.004] | 0 | 0 | [180.0, 400.0, 740.0, 2000.0, 4250.0] | 0 | 0
Siemens NH-1-16 | Siemens NH-1-16 | 16 | [4000.0, 400.0, 2.0, 0.1, 0.04, 0.01] | 0 | 0 | [26.0, 35.0, 75.0, 150.0, 200.0, 300.0] | 0 | 0
Siemens NH-1-160 | Siemens NH-1-160 | 160 | [4800.0, 120.0, 7.0, 0.1, 0.004] | 0 | 0 | [210.0, 500.0, 900.0, 2300.0, 5000.0] | 0 | 0
Siemens NH-1-25 | Siemens NH-1-25 | 25 | [4000.0, 1000.0, 10.0, 0.2, 0.02, 0.01] | 0 | 0 | [40.0, 50.0, 100.0, 210.0, 400.0, 500.0] | 0 | 0
Siemens NH-1-50 | Siemens NH-1-50 | 50 | [4000.0, 40.0, 4.0, 1.0, 0.02, 0.01] | 0 | 0 | [86.0, 200.0, 300.0, 400.0, 1000.0, 1280.0] | 0 | 0
Siemens NH-1-63 | Siemens NH-1-63 | 63 | [4000.0, 100.0, 10.0, 2.0, 0.04, 0.01] | 0 | 0 | [100.0, 200.0, 300.0, 400.0, 1000.0, 1500.0] | 0 | 0
Siemens NH-1-80 | Siemens NH-1-80 | 80 | [4800.0, 120.0, 7.0, 0.1, 0.01] | 0 | 0 | [150.58, 250.0, 450.0, 1150.0, 2470.0] | 0 | 0
Siemens NH-2-1000 | Siemens NH-2-1000 | 1000 | [4800.0, 120.0, 7.0, 0.1, 0.004] | 0 | 0 | [1900.0, 3500.0, 8400.0, 24000.0, 52000.0] | 0 | 0
Siemens NH-2-200 | Siemens NH-2-200 | 200 | [4800.0, 120.0, 7.0, 0.1, 0.004] | 0 | 0 | [280.0, 650.0, 1200.0, 3000.0, 7000.0] | 0 | 0
Siemens NH-2-224 | Siemens NH-2-224 | 224 | [4800.0, 120.0, 7.0, 0.2, 0.04, 0.004] | 0 | 0 | [400.0, 750.0, 1453.0, 3025.0, 4315.0, 7600.0] | 0 | 0
Siemens NH-2-250 | Siemens NH-2-250 | 250 | [4800.0, 120.0, 7.0, 0.1, 0.004] | 0 | 0 | [450.0, 800.0, 1650.0, 4000.0, 8500.0] | 0 | 0
Siemens NH-2-315 | Siemens NH-2-315 | 315 | [4800.0, 120.0, 7.0, 0.1, 0.004] | 0 | 0 | [550.0, 920.0, 1900.0, 5000.0, 11000.0] | 0 | 0
Siemens NH-2-355 | Siemens NH-2-355 | 355 | [4800.0, 120.0, 6.0, 0.1, 0.004] | 0 | 0 | [650.0, 1116.27, 2350.0, 5840.0, 12790.0] | 0 | 0
Siemens NH-2-400 | Siemens NH-2-400 | 400 | [4800.0, 120.0, 7.0, 0.1, 0.004] | 0 | 0 | [720.0, 1350.0, 2800.0, 6500.0, 15000.0] | 0 | 0
Siemens NH-2-425 | Siemens NH-2-425 | 425 | [4800.0, 120.0, 7.0, 0.1, 0.004] | 0 | 0 | [850.0, 1500.0, 3050.0, 7500.0, 16500.0] | 0 | 0
Siemens NH-2-630 | Siemens NH-2-630 | 630 | [4800.0, 120.0, 7.0, 0.1, 0.004] | 0 | 0 | [1200.0, 2000.0, 4800.0, 12000.0, 26000.0] | 0 | 0

## dtypes
| element | column | dtype
0 | bus | name | object
1 | bus | vn_kv | float64
2 | bus | type | object
3 | bus | zone | object
4 | bus | in_service | bool
5 | load | name | object
6 | load | bus | uint32
7 | load | p_mw | float64
8 | load | q_mvar | float64
9 | load | const_z_percent | float64
10 | load | const_i_percent | float64
11 | load | sn_mva | float64
12 | load | scaling | float64
13 | load | in_service | bool
14 | load | type | object
15 | ext_grid | name | object
16 | ext_grid | bus | uint32
17 | ext_grid | vm_pu | float64
18 | ext_grid | va_degree | float64
19 | ext_grid | slack_weight | float64
20 | ext_grid | in_service | bool
21 | line | name | object
22 | line | std_type | object
23 | line | from_bus | uint32
24 | line | to_bus | uint32
25 | line | length_km | float64
26 | line | r_ohm_per_km | float64
27 | line | x_ohm_per_km | float64
28 | line | c_nf_per_km | float64
29 | line | g_us_per_km | float64
30 | line | max_i_ka | float64
31 | line | df | float64
32 | line | parallel | uint32
33 | line | type | object
34 | line | in_service | bool
35 | trafo | name | object
36 | trafo | std_type | object
37 | trafo | hv_bus | uint32
38 | trafo | lv_bus | uint32
39 | trafo | sn_mva | float64
40 | trafo | vn_hv_kv | float64
41 | trafo | vn_lv_kv | float64
42 | trafo | vk_percent | float64
43 | trafo | vkr_percent | float64
44 | trafo | pfe_kw | float64
45 | trafo | i0_percent | float64
46 | trafo | shift_degree | float64
47 | trafo | tap_side | object
48 | trafo | tap_neutral | int32
49 | trafo | tap_min | int32
50 | trafo | tap_max | int32
51 | trafo | tap_step_percent | float64
52 | trafo | tap_step_degree | float64
53 | trafo | tap_pos | int32
54 | trafo | tap_phase_shifter | bool
55 | trafo | parallel | uint32
56 | trafo | df | float64
57 | trafo | in_service | bool
58 | line_geodata | coords | object
59 | bus_geodata | x | float64
60 | bus_geodata | y | float64
61 | bus_geodata | coords | object

## parameters
| version | format_version | converged | OPF_converged | name | f_hz | sn_mva
0 | 2.14.6 | 2.14.0 | FALSE | FALSE |  | 50 | 1