## bus
| name | vn_kv | type | zone | in_service
0 | bus_LV_855-2_2_2_node_541 | 0.4 | n |  | TRUE
1 | bus_LV_855-2_2_2_node_549 | 0.4 | n |  | TRUE
2 | bus_LV_855-2_2_2_node_548 | 0.4 | n |  | TRUE
3 | bus_LV_855-2_2_2_node_330 | 0.4 | n |  | TRUE
4 | bus_LV_855-2_2_2_node_350 | 0.4 | n |  | TRUE
5 | bus_LV_855-2_2_2_node_329 | 0.4 | n |  | TRUE
6 | bus_LV_855-2_2_2_node_263 | 0.4 | n |  | TRUE
7 | bus_LV_855-2_2_2_node_265 | 0.4 | n |  | TRUE
8 | bus_LV_855-2_2_2_node_270 | 0.4 | n |  | TRUE
9 | bus_LV_855-2_2_2_node_264 | 0.4 | n |  | TRUE
10 | bus_LV_855-2_2_2_node_268 | 0.4 | n |  | TRUE
11 | bus_LV_855-2_2_2_node_269 | 0.4 | n |  | TRUE
12 | bus_LV_855-2_2_2_node_271 | 0.4 | n |  | TRUE
13 | bus_LV_855-2_2_2_node_272 | 0.4 | n |  | TRUE
14 | bus_LV_855-2_2_2_node_273 | 0.4 | n |  | TRUE
15 | bus_LV_855-2_2_2_node_275 | 0.4 | n |  | TRUE
16 | bus_LV_855-2_2_2_node_276 | 0.4 | n |  | TRUE
17 | bus_LV_855-2_2_2_node_298 | 0.4 | n |  | TRUE
18 | bus_LV_855-2_2_2_node_282 | 0.4 | n |  | TRUE
19 | bus_LV_855-2_2_2_node_283 | 0.4 | n |  | TRUE
20 | bus_LV_855-2_2_2_node_284 | 0.4 | n |  | TRUE
21 | bus_LV_855-2_2_2_node_343 | 0.4 | n |  | TRUE
22 | bus_LV_855-2_2_2_node_305 | 0.4 | n |  | TRUE
23 | bus_LV_855-2_2_2_node_291 | 0.4 | n |  | TRUE
24 | bus_LV_855-2_2_2_node_292 | 0.4 | n |  | TRUE
25 | bus_LV_855-2_2_2_node_293 | 0.4 | n |  | TRUE
26 | bus_LV_855-2_2_2_node_294 | 0.4 | n |  | TRUE
27 | bus_LV_855-2_2_2_node_295 | 0.4 | n |  | TRUE
28 | bus_LV_855-2_2_2_node_296 | 0.4 | n |  | TRUE
29 | bus_LV_855-2_2_2_node_297 | 0.4 | n |  | TRUE
30 | bus_LV_855-2_2_2_node_334 | 0.4 | n |  | TRUE
31 | bus_LV_855-2_2_2_node_311 | 0.4 | n |  | TRUE
32 | bus_LV_855-2_2_2_node_299 | 0.4 | n |  | TRUE
33 | bus_LV_855-2_2_2_node_301 | 0.4 | n |  | TRUE
34 | bus_LV_855-2_2_2_node_327 | 0.4 | n |  | TRUE
35 | bus_LV_855-2_2_2_node_304 | 0.4 | n |  | TRUE
36 | bus_LV_855-2_2_2_node_306 | 0.4 | n |  | TRUE
37 | bus_LV_855-2_2_2_node_307 | 0.4 | n |  | TRUE
38 | bus_LV_855-2_2_2_node_308 | 0.4 | n |  | TRUE
39 | bus_LV_855-2_2_2_node_326 | 0.4 | n |  | TRUE
40 | bus_LV_855-2_2_2_node_323 | 0.4 | n |  | TRUE
41 | bus_LV_855-2_2_2_node_309 | 0.4 | n |  | TRUE
42 | bus_LV_855-2_2_2_node_310 | 0.4 | n |  | TRUE
43 | bus_LV_855-2_2_2_node_312 | 0.4 | n |  | TRUE
44 | bus_LV_855-2_2_2_node_313 | 0.4 | n |  | TRUE
45 | bus_LV_855-2_2_2_node_340 | 0.4 | n |  | TRUE
46 | bus_LV_855-2_2_2_node_314 | 0.4 | n |  | TRUE
47 | bus_LV_855-2_2_2_node_315 | 0.4 | n |  | TRUE
48 | bus_LV_855-2_2_2_node_316 | 0.4 | n |  | TRUE
49 | bus_LV_855-2_2_2_node_317 | 0.4 | n |  | TRUE
50 | bus_LV_855-2_2_2_node_318 | 0.4 | n |  | TRUE
51 | bus_LV_855-2_2_2_node_319 | 0.4 | n |  | TRUE
52 | bus_LV_855-2_2_2_node_320 | 0.4 | n |  | TRUE
53 | bus_LV_855-2_2_2_node_321 | 0.4 | n |  | TRUE
54 | bus_LV_855-2_2_2_node_331 | 0.4 | n |  | TRUE
55 | bus_LV_855-2_2_2_node_328 | 0.4 | n |  | TRUE
56 | bus_LV_855-2_2_2_node_322 | 0.4 | n |  | TRUE
57 | bus_LV_855-2_2_2_node_324 | 0.4 | n |  | TRUE
58 | bus_LV_855-2_2_2_node_325 | 0.4 | n |  | TRUE
59 | bus_LV_855-2_2_2_node_339 | 0.4 | n |  | TRUE
60 | bus_LV_855-2_2_2_node_434 | 0.4 | n |  | TRUE
61 | bus_LV_855-2_2_2_node_337 | 0.4 | n |  | TRUE
62 | bus_LV_855-2_2_2_node_332 | 0.4 | n |  | TRUE
63 | bus_LV_855-2_2_2_node_333 | 0.4 | n |  | TRUE
64 | bus_LV_855-2_2_2_node_335 | 0.4 | n |  | TRUE
65 | bus_LV_855-2_2_2_node_336 | 0.4 | n |  | TRUE
66 | bus_LV_855-2_2_2_node_342 | 0.4 | n |  | TRUE
67 | bus_LV_855-2_2_2_node_338 | 0.4 | n |  | TRUE
68 | bus_LV_855-2_2_2_node_341 | 0.4 | n |  | TRUE
69 | bus_LV_855-2_2_2_node_344 | 0.4 | n |  | TRUE
70 | bus_LV_855-2_2_2_node_345 | 0.4 | n |  | TRUE
71 | bus_LV_855-2_2_2_node_449 | 0.4 | n |  | TRUE
72 | bus_LV_855-2_2_2_node_447 | 0.4 | n |  | TRUE
73 | bus_LV_855-2_2_2_node_346 | 0.4 | n |  | TRUE
74 | bus_LV_855-2_2_2_node_347 | 0.4 | n |  | TRUE
75 | bus_LV_855-2_2_2_node_348 | 0.4 | n |  | TRUE
76 | bus_LV_855-2_2_2_node_349 | 0.4 | n |  | TRUE
77 | bus_LV_855-2_2_2_node_420 | 0.4 | n |  | TRUE
78 | bus_LV_855-2_2_2_node_421 | 0.4 | n |  | TRUE
79 | bus_LV_855-2_2_2_node_422 | 0.4 | n |  | TRUE
80 | bus_LV_855-2_2_2_node_423 | 0.4 | n |  | TRUE
81 | bus_LV_855-2_2_2_node_424 | 0.4 | n |  | TRUE
82 | bus_LV_855-2_2_2_node_435 | 0.4 | n |  | TRUE
83 | bus_LV_855-2_2_2_node_425 | 0.4 | n |  | TRUE
84 | bus_LV_855-2_2_2_node_426 | 0.4 | n |  | TRUE
85 | bus_LV_855-2_2_2_node_427 | 0.4 | n |  | TRUE
86 | bus_LV_855-2_2_2_node_428 | 0.4 | n |  | TRUE
87 | bus_LV_855-2_2_2_node_429 | 0.4 | n |  | TRUE
88 | bus_LV_855-2_2_2_node_430 | 0.4 | n |  | TRUE
89 | bus_LV_855-2_2_2_node_431 | 0.4 | n |  | TRUE
90 | bus_LV_855-2_2_2_node_432 | 0.4 | n |  | TRUE
91 | bus_LV_855-2_2_2_node_433 | 0.4 | n |  | TRUE
92 | bus_LV_855-2_2_2_node_448 | 0.4 | n |  | TRUE
93 | bus_LV_855-2_2_2_node_436 | 0.4 | n |  | TRUE
94 | bus_LV_855-2_2_2_node_437 | 0.4 | n |  | TRUE
95 | bus_LV_855-2_2_2_node_451 | 0.4 | n |  | TRUE
96 | bus_LV_855-2_2_2_node_438 | 0.4 | n |  | TRUE
97 | bus_LV_855-2_2_2_node_439 | 0.4 | n |  | TRUE
98 | bus_LV_855-2_2_2_node_440 | 0.4 | n |  | TRUE
99 | bus_LV_855-2_2_2_node_441 | 0.4 | n |  | TRUE
100 | bus_LV_855-2_2_2_node_442 | 0.4 | n |  | TRUE
101 | bus_LV_855-2_2_2_node_445 | 0.4 | n |  | TRUE
102 | bus_LV_855-2_2_2_node_443 | 0.4 | n |  | TRUE
103 | bus_LV_855-2_2_2_node_444 | 0.4 | n |  | TRUE
104 | bus_LV_855-2_2_2_node_446 | 0.4 | n |  | TRUE
105 | bus_LV_855-2_2_2_node_450 | 0.4 | n |  | TRUE
106 | bus_MV_119_0_node_30 | 20 | n |  | TRUE

## load
| name | bus | p_mw | q_mvar | const_z_percent | const_i_percent | sn_mva | scaling | in_service | type
0 | LV_855-2_2_2_load_541 | 0 | 0.00024726 | 6.1968e-05 | 0 | 0 |  | 1 | TRUE | wye
1 | LV_855-2_2_2_load_549 | 1 | 0.0013608 | 0.00034105 | 0 | 0 |  | 1 | TRUE | wye
2 | LV_855-2_2_2_load_548 | 2 | 0.0017781 | 0.00044564 | 0 | 0 |  | 1 | TRUE | wye
3 | LV_855-2_2_2_load_330 | 3 | 0.00014856 | 3.7233e-05 | 0 | 0 |  | 1 | TRUE | wye
4 | LV_855-2_2_2_load_350 | 4 | 0.00015795 | 3.9586e-05 | 0 | 0 |  | 1 | TRUE | wye
5 | LV_855-2_2_2_load_263 | 6 | 0.00066437 | 0.00016651 | 0 | 0 |  | 1 | TRUE | wye
6 | LV_855-2_2_2_load_265 | 7 | 0.00071043 | 0.00017805 | 0 | 0 |  | 1 | TRUE | wye
7 | LV_855-2_2_2_load_270 | 8 | 0.0010196 | 0.00025554 | 0 | 0 |  | 1 | TRUE | wye
8 | LV_855-2_2_2_load_264 | 9 | 0.00060841 | 0.00015248 | 0 | 0 |  | 1 | TRUE | wye
9 | LV_855-2_2_2_load_268 | 10 | 0.00034458 | 8.6359e-05 | 0 | 0 |  | 1 | TRUE | wye
10 | LV_855-2_2_2_load_269 | 11 | 0.0027388 | 0.00068641 | 0 | 0 |  | 1 | TRUE | wye
11 | LV_855-2_2_2_load_273 | 14 | 0.0014946 | 0.00037459 | 0 | 0 |  | 1 | TRUE | wye
12 | LV_855-2_2_2_load_275 | 15 | 0.00050569 | 0.00012674 | 0 | 0 |  | 1 | TRUE | wye
13 | LV_855-2_2_2_load_298 | 17 | 0.00042696 | 0.00010701 | 0 | 0 |  | 1 | TRUE | wye
14 | LV_855-2_2_2_load_284 | 20 | 0.00033103 | 8.2963e-05 | 0 | 0 |  | 1 | TRUE | wye
15 | LV_855-2_2_2_load_343 | 21 | 0.001406 | 0.00035237 | 0 | 0 |  | 1 | TRUE | wye
16 | LV_855-2_2_2_load_305 | 22 | 0.00023852 | 5.9778e-05 | 0 | 0 |  | 1 | TRUE | wye
17 | LV_855-2_2_2_load_291 | 23 | 0.0019756 | 0.00049514 | 0 | 0 |  | 1 | TRUE | wye
18 | LV_855-2_2_2_load_292 | 24 | 0.00040503 | 0.00010151 | 0 | 0 |  | 1 | TRUE | wye
19 | LV_855-2_2_2_load_293 | 25 | 0.00078309 | 0.00019626 | 0 | 0 |  | 1 | TRUE | wye
20 | LV_855-2_2_2_load_294 | 26 | 0.00022642 | 5.6746e-05 | 0 | 0 |  | 1 | TRUE | wye
21 | LV_855-2_2_2_load_295 | 27 | 0.00042636 | 0.00010686 | 0 | 0 |  | 1 | TRUE | wye
22 | LV_855-2_2_2_load_296 | 28 | 0.00062061 | 0.00015554 | 0 | 0 |  | 1 | TRUE | wye
23 | LV_855-2_2_2_load_297 | 29 | 0.00038123 | 9.5546e-05 | 0 | 0 |  | 1 | TRUE | wye
24 | LV_855-2_2_2_load_334 | 30 | 0.0021892 | 0.00054866 | 0 | 0 |  | 1 | TRUE | wye
25 | LV_855-2_2_2_load_311 | 31 | 0.0016807 | 0.00042122 | 0 | 0 |  | 1 | TRUE | wye
26 | LV_855-2_2_2_load_299 | 32 | 0.0016533 | 0.00041435 | 0 | 0 |  | 1 | TRUE | wye
27 | LV_855-2_2_2_load_301 | 33 | 0.00045616 | 0.00011432 | 0 | 0 |  | 1 | TRUE | wye
28 | LV_855-2_2_2_load_327 | 34 | 0.00018301 | 4.5867e-05 | 0 | 0 |  | 1 | TRUE | wye
29 | LV_855-2_2_2_load_304 | 35 | 0.00041422 | 0.00010381 | 0 | 0 |  | 1 | TRUE | wye
30 | LV_855-2_2_2_load_306 | 36 | 0.00034353 | 8.6097e-05 | 0 | 0 |  | 1 | TRUE | wye
31 | LV_855-2_2_2_load_307 | 37 | 0.0014084 | 0.00035297 | 0 | 0 |  | 1 | TRUE | wye
32 | LV_855-2_2_2_load_309 | 41 | 0.00037021 | 9.2783e-05 | 0 | 0 |  | 1 | TRUE | wye
33 | LV_855-2_2_2_load_310 | 42 | 0.00047444 | 0.0001189 | 0 | 0 |  | 1 | TRUE | wye
34 | LV_855-2_2_2_load_312 | 43 | 0.00063481 | 0.0001591 | 0 | 0 |  | 1 | TRUE | wye
35 | LV_855-2_2_2_load_313 | 44 | 0.0034843 | 0.00087324 | 0 | 0 |  | 1 | TRUE | wye
36 | LV_855-2_2_2_load_340 | 45 | 0.0011108 | 0.0002784 | 0 | 0 |  | 1 | TRUE | wye
37 | LV_855-2_2_2_load_314 | 46 | 0.00018356 | 4.6005e-05 | 0 | 0 |  | 1 | TRUE | wye
38 | LV_855-2_2_2_load_315 | 47 | 0.00033219 | 8.3255e-05 | 0 | 0 |  | 1 | TRUE | wye
39 | LV_855-2_2_2_load_316 | 48 | 0.00013104 | 3.2841e-05 | 0 | 0 |  | 1 | TRUE | wye
40 | LV_855-2_2_2_load_317 | 49 | 0.00019783 | 4.9582e-05 | 0 | 0 |  | 1 | TRUE | wye
41 | LV_855-2_2_2_load_318 | 50 | 0.00027058 | 6.7813e-05 | 0 | 0 |  | 1 | TRUE | wye
42 | LV_855-2_2_2_load_319 | 51 | 0.00021308 | 5.3402e-05 | 0 | 0 |  | 1 | TRUE | wye
43 | LV_855-2_2_2_load_320 | 52 | 0.00088821 | 0.00022261 | 0 | 0 |  | 1 | TRUE | wye
44 | LV_855-2_2_2_load_331 | 54 | 0.0002739 | 6.8645e-05 | 0 | 0 |  | 1 | TRUE | wye
45 | LV_855-2_2_2_load_322 | 56 | 0.00064585 | 0.00016187 | 0 | 0 |  | 1 | TRUE | wye
46 | LV_855-2_2_2_load_324 | 57 | 0.0029823 | 0.00074742 | 0 | 0 |  | 1 | TRUE | wye
47 | LV_855-2_2_2_load_339 | 59 | 0.014314 | 0.0035874 | 0 | 0 |  | 1 | TRUE | wye
48 | LV_855-2_2_2_load_434 | 60 | 0.0011433 | 0.00028654 | 0 | 0 |  | 1 | TRUE | wye
49 | LV_855-2_2_2_load_337 | 61 | 0.0013932 | 0.00034917 | 0 | 0 |  | 1 | TRUE | wye
50 | LV_855-2_2_2_load_332 | 62 | 0.00016751 | 4.1982e-05 | 0 | 0 |  | 1 | TRUE | wye
51 | LV_855-2_2_2_load_333 | 63 | 0.00019217 | 4.8163e-05 | 0 | 0 |  | 1 | TRUE | wye
52 | LV_855-2_2_2_load_335 | 64 | 0.00053305 | 0.00013359 | 0 | 0 |  | 1 | TRUE | wye
53 | LV_855-2_2_2_load_338 | 67 | 0.0064047 | 0.0016052 | 0 | 0 |  | 1 | TRUE | wye
54 | LV_855-2_2_2_load_341 | 68 | 0.00022085 | 5.5351e-05 | 0 | 0 |  | 1 | TRUE | wye
55 | LV_855-2_2_2_load_344 | 69 | 0.0048204 | 0.0012081 | 0 | 0 |  | 1 | TRUE | wye
56 | LV_855-2_2_2_load_447 | 72 | 0.0016789 | 0.00042076 | 0 | 0 |  | 1 | TRUE | wye
57 | LV_855-2_2_2_load_346 | 73 | 0.00015334 | 3.843e-05 | 0 | 0 |  | 1 | TRUE | wye
58 | LV_855-2_2_2_load_347 | 74 | 0.00025015 | 6.2693e-05 | 0 | 0 |  | 1 | TRUE | wye
59 | LV_855-2_2_2_load_348 | 75 | 0.00088711 | 0.00022233 | 0 | 0 |  | 1 | TRUE | wye
60 | LV_855-2_2_2_load_349 | 76 | 0.00051222 | 0.00012837 | 0 | 0 |  | 1 | TRUE | wye
61 | LV_855-2_2_2_load_420 | 77 | 0.0034611 | 0.00086742 | 0 | 0 |  | 1 | TRUE | wye
62 | LV_855-2_2_2_load_421 | 78 | 0.00085963 | 0.00021544 | 0 | 0 |  | 1 | TRUE | wye
63 | LV_855-2_2_2_load_423 | 80 | 0.0012577 | 0.00031521 | 0 | 0 |  | 1 | TRUE | wye
64 | LV_855-2_2_2_load_435 | 82 | 0.00085336 | 0.00021387 | 0 | 0 |  | 1 | TRUE | wye
65 | LV_855-2_2_2_load_425 | 83 | 0.0019625 | 0.00049184 | 0 | 0 |  | 1 | TRUE | wye
66 | LV_855-2_2_2_load_426 | 84 | 0.00078388 | 0.00019646 | 0 | 0 |  | 1 | TRUE | wye
67 | LV_855-2_2_2_load_427 | 85 | 0.00020615 | 5.1665e-05 | 0 | 0 |  | 1 | TRUE | wye
68 | LV_855-2_2_2_load_428 | 86 | 0.00025926 | 6.4978e-05 | 0 | 0 |  | 1 | TRUE | wye
69 | LV_855-2_2_2_load_429 | 87 | 0.0003169 | 7.9422e-05 | 0 | 0 |  | 1 | TRUE | wye
70 | LV_855-2_2_2_load_430 | 88 | 0.00032951 | 8.2582e-05 | 0 | 0 |  | 1 | TRUE | wye
71 | LV_855-2_2_2_load_431 | 89 | 0.00011331 | 2.8399e-05 | 0 | 0 |  | 1 | TRUE | wye
72 | LV_855-2_2_2_load_432 | 90 | 0.00037052 | 9.2861e-05 | 0 | 0 |  | 1 | TRUE | wye
73 | LV_855-2_2_2_load_433 | 91 | 0.0012654 | 0.00031715 | 0 | 0 |  | 1 | TRUE | wye
74 | LV_855-2_2_2_load_448 | 92 | 0.00028846 | 7.2295e-05 | 0 | 0 |  | 1 | TRUE | wye
75 | LV_855-2_2_2_load_436 | 93 | 0.0019763 | 0.00049531 | 0 | 0 |  | 1 | TRUE | wye
76 | LV_855-2_2_2_load_437 | 94 | 0.0026548 | 0.00066535 | 0 | 0 |  | 1 | TRUE | wye
77 | LV_855-2_2_2_load_438 | 96 | 0.00054618 | 0.00013689 | 0 | 0 |  | 1 | TRUE | wye
78 | LV_855-2_2_2_load_442 | 100 | 0.00050372 | 0.00012624 | 0 | 0 |  | 1 | TRUE | wye
79 | LV_855-2_2_2_load_443 | 102 | 0.00046017 | 0.00011533 | 0 | 0 |  | 1 | TRUE | wye
80 | LV_855-2_2_2_load_444 | 103 | 0.0059044 | 0.0014798 | 0 | 0 |  | 1 | TRUE | wye
81 | LV_855-2_2_2_load_446 | 104 | 0.0004321 | 0.0001083 | 0 | 0 |  | 1 | TRUE | wye
82 | LV_855-2_2_2_load_450 | 105 | 0.0011153 | 0.00027952 | 0 | 0 |  | 1 | TRUE | wye

## ext_grid
| name | bus | vm_pu | va_degree | slack_weight | in_service
0 |  | 68 | 1 | 0 | 1 | TRUE

## line
| name | std_type | from_bus | to_bus | length_km | r_ohm_per_km | x_ohm_per_km | c_nf_per_km | g_us_per_km | max_i_ka | df | parallel | type | in_service
0 | LV_855-2_2_2_line_0 |  | 0 | 1 | 0.039282 | 0.125 | 0.08 | 261 | 0 | 0.364 | 1 | 1 | cs | TRUE
1 | LV_855-2_2_2_line_1 |  | 1 | 5 | 0.11962 | 0.125 | 0.08 | 261 | 0 | 0.364 | 1 | 1 | cs | TRUE
2 | LV_855-2_2_2_line_2 |  | 2 | 3 | 0.0094266 | 0.125 | 0.08 | 261 | 0 | 0.364 | 1 | 1 | cs | TRUE
3 | LV_855-2_2_2_line_3 |  | 2 | 4 | 0.25951 | 0.125 | 0.08 | 261 | 0 | 0.364 | 1 | 1 | cs | TRUE
4 | LV_855-2_2_2_line_4 |  | 3 | 55 | 0.11313 | 0.125 | 0.08 | 261 | 0 | 0.364 | 1 | 1 | cs | TRUE
5 | LV_855-2_2_2_line_5 |  | 4 | 76 | 0.0020851 | 0.125 | 0.08 | 261 | 0 | 0.364 | 1 | 1 | cs | TRUE
6 | LV_855-2_2_2_line_6 |  | 5 | 55 | 0.10637 | 0.125 | 0.08 | 261 | 0 | 0.364 | 1 | 1 | cs | TRUE
7 | LV_855-2_2_2_line_7 |  | 6 | 7 | 0.051321 | 0.125 | 0.08 | 261 | 0 | 0.364 | 1 | 1 | cs | TRUE
8 | LV_855-2_2_2_line_8 |  | 6 | 8 | 0.10005 | 0.125 | 0.08 | 261 | 0 | 0.364 | 1 | 1 | cs | TRUE
9 | LV_855-2_2_2_line_9 |  | 8 | 9 | 0.11439 | 0.125 | 0.08 | 261 | 0 | 0.364 | 1 | 1 | cs | TRUE
10 | LV_855-2_2_2_line_10 |  | 8 | 10 | 0.017356 | 0.125 | 0.08 | 261 | 0 | 0.364 | 1 | 1 | cs | TRUE
11 | LV_855-2_2_2_line_11 |  | 10 | 11 | 0.00074327 | 0.125 | 0.08 | 261 | 0 | 0.364 | 1 | 1 | cs | TRUE
12 | LV_855-2_2_2_line_12 |  | 11 | 12 | 0.024836 | 0.125 | 0.08 | 261 | 0 | 0.364 | 1 | 1 | cs | TRUE
13 | LV_855-2_2_2_line_13 |  | 12 | 13 | 0.058248 | 0.125 | 0.08 | 261 | 0 | 0.364 | 1 | 1 | cs | TRUE
14 | LV_855-2_2_2_line_14 |  | 12 | 14 | 0.014234 | 0.125 | 0.08 | 261 | 0 | 0.364 | 1 | 1 | cs | TRUE
15 | LV_855-2_2_2_line_15 |  | 13 | 15 | 0.019501 | 0.125 | 0.08 | 261 | 0 | 0.364 | 1 | 1 | cs | TRUE
16 | LV_855-2_2_2_line_16 |  | 13 | 16 | 0.2192 | 0.125 | 0.08 | 261 | 0 | 0.364 | 1 | 1 | cs | TRUE
17 | LV_855-2_2_2_line_17 |  | 16 | 17 | 0.081727 | 0.125 | 0.08 | 261 | 0 | 0.364 | 1 | 1 | cs | TRUE
18 | LV_855-2_2_2_line_18 |  | 17 | 32 | 0.025183 | 0.125 | 0.08 | 261 | 0 | 0.364 | 1 | 1 | cs | TRUE
19 | LV_855-2_2_2_line_19 |  | 18 | 19 | 0.024002 | 0.125 | 0.08 | 261 | 0 | 0.364 | 1 | 2 | cs | TRUE
20 | LV_855-2_2_2_line_20 |  | 18 | 20 | 0.020198 | 0.125 | 0.08 | 261 | 0 | 0.364 | 1 | 2 | cs | TRUE
21 | LV_855-2_2_2_line_21 |  | 19 | 21 | 0.018969 | 0.125 | 0.08 | 261 | 0 | 0.364 | 1 | 2 | cs | TRUE
22 | LV_855-2_2_2_line_22 |  | 20 | 22 | 0.015866 | 0.125 | 0.08 | 261 | 0 | 0.364 | 1 | 2 | cs | TRUE
23 | LV_855-2_2_2_line_23 |  | 21 | 65 | 0.027799 | 0.125 | 0.08 | 261 | 0 | 0.364 | 1 | 2 | cs | TRUE
24 | LV_855-2_2_2_line_24 |  | 22 | 35 | 0.010805 | 0.125 | 0.08 | 261 | 0 | 0.364 | 1 | 2 | cs | TRUE
25 | LV_855-2_2_2_line_25 |  | 23 | 24 | 0.051595 | 0.125 | 0.08 | 261 | 0 | 0.364 | 1 | 1 | cs | TRUE
26 | LV_855-2_2_2_line_26 |  | 23 | 25 | 0.015994 | 0.125 | 0.08 | 261 | 0 | 0.364 | 1 | 1 | cs | TRUE
27 | LV_855-2_2_2_line_27 |  | 24 | 26 | 0.031267 | 0.125 | 0.08 | 261 | 0 | 0.364 | 1 | 1 | cs | TRUE
28 | LV_855-2_2_2_line_28 |  | 25 | 27 | 0.00014678 | 0.125 | 0.08 | 261 | 0 | 0.364 | 1 | 1 | cs | TRUE
29 | LV_855-2_2_2_line_29 |  | 26 | 28 | 0.025837 | 0.125 | 0.08 | 261 | 0 | 0.364 | 1 | 1 | cs | TRUE
30 | LV_855-2_2_2_line_30 |  | 27 | 29 | 0.0054049 | 0.125 | 0.08 | 261 | 0 | 0.364 | 1 | 1 | cs | TRUE
31 | LV_855-2_2_2_line_31 |  | 28 | 30 | 0.00059429 | 0.125 | 0.08 | 261 | 0 | 0.364 | 1 | 1 | cs | TRUE
32 | LV_855-2_2_2_line_32 |  | 29 | 31 | 0.0020341 | 0.125 | 0.08 | 261 | 0 | 0.364 | 1 | 1 | cs | TRUE
33 | LV_855-2_2_2_line_33 |  | 30 | 62 | 0.00070191 | 0.125 | 0.08 | 261 | 0 | 0.364 | 1 | 1 | cs | TRUE
34 | LV_855-2_2_2_line_34 |  | 31 | 41 | 0.0063395 | 0.125 | 0.08 | 261 | 0 | 0.364 | 1 | 1 | cs | TRUE
35 | LV_855-2_2_2_line_35 |  | 32 | 33 | 0.04347 | 0.125 | 0.08 | 261 | 0 | 0.364 | 1 | 1 | cs | TRUE
36 | LV_855-2_2_2_line_36 |  | 33 | 34 | 0.27603 | 0.125 | 0.08 | 261 | 0 | 0.364 | 1 | 1 | cs | TRUE
37 | LV_855-2_2_2_line_37 |  | 34 | 53 | 0.22241 | 0.125 | 0.08 | 261 | 0 | 0.364 | 1 | 1 | cs | TRUE
38 | LV_855-2_2_2_line_38 |  | 35 | 36 | 0.015078 | 0.125 | 0.08 | 261 | 0 | 0.364 | 1 | 2 | cs | TRUE
39 | LV_855-2_2_2_line_39 |  | 36 | 37 | 0.034368 | 0.125 | 0.08 | 261 | 0 | 0.364 | 1 | 2 | cs | TRUE
40 | LV_855-2_2_2_line_40 |  | 37 | 38 | 0.2001 | 0.125 | 0.08 | 261 | 0 | 0.364 | 1 | 2 | cs | TRUE
41 | LV_855-2_2_2_line_41 |  | 38 | 39 | 0.011495 | 0.125 | 0.08 | 261 | 0 | 0.364 | 1 | 2 | cs | TRUE
42 | LV_855-2_2_2_line_42 |  | 38 | 40 | 0.0828 | 0.125 | 0.08 | 261 | 0 | 0.364 | 1 | 1 | cs | TRUE
43 | LV_855-2_2_2_line_43 |  | 39 | 61 | 0.018622 | 0.125 | 0.08 | 261 | 0 | 0.364 | 1 | 2 | cs | TRUE
44 | LV_855-2_2_2_line_44 |  | 40 | 56 | 0.019887 | 0.125 | 0.08 | 261 | 0 | 0.364 | 1 | 1 | cs | TRUE
45 | LV_855-2_2_2_line_45 |  | 41 | 42 | 0.008989 | 0.125 | 0.08 | 261 | 0 | 0.364 | 1 | 1 | cs | TRUE
46 | LV_855-2_2_2_line_46 |  | 42 | 43 | 0.022802 | 0.125 | 0.08 | 261 | 0 | 0.364 | 1 | 1 | cs | TRUE
47 | LV_855-2_2_2_line_47 |  | 43 | 44 | 0.023028 | 0.125 | 0.08 | 261 | 0 | 0.364 | 1 | 1 | cs | TRUE
48 | LV_855-2_2_2_line_48 |  | 44 | 45 | 0.020305 | 0.125 | 0.08 | 261 | 0 | 0.364 | 1 | 1 | cs | TRUE
49 | LV_855-2_2_2_line_49 |  | 45 | 54 | 0.029776 | 0.125 | 0.08 | 261 | 0 | 0.364 | 1 | 1 | cs | TRUE
50 | LV_855-2_2_2_line_50 |  | 46 | 47 | 0.0035877 | 0.125 | 0.08 | 261 | 0 | 0.364 | 1 | 1 | cs | TRUE
51 | LV_855-2_2_2_line_51 |  | 46 | 48 | 0.022192 | 0.125 | 0.08 | 261 | 0 | 0.364 | 1 | 1 | cs | TRUE
52 | LV_855-2_2_2_line_52 |  | 47 | 49 | 0.024009 | 0.125 | 0.08 | 261 | 0 | 0.364 | 1 | 1 | cs | TRUE
53 | LV_855-2_2_2_line_53 |  | 48 | 50 | 0.0021578 | 0.125 | 0.08 | 261 | 0 | 0.364 | 1 | 1 | cs | TRUE
54 | LV_855-2_2_2_line_54 |  | 49 | 51 | 0.0014385 | 0.125 | 0.08 | 261 | 0 | 0.364 | 1 | 1 | cs | TRUE
55 | LV_855-2_2_2_line_55 |  | 50 | 52 | 0.0022558 | 0.125 | 0.08 | 261 | 0 | 0.364 | 1 | 1 | cs | TRUE
56 | LV_855-2_2_2_line_56 |  | 51 | 53 | 0.27903 | 0.125 | 0.08 | 261 | 0 | 0.364 | 1 | 1 | cs | TRUE
57 | LV_855-2_2_2_line_57 |  | 52 | 54 | 0.015777 | 0.125 | 0.08 | 261 | 0 | 0.364 | 1 | 1 | cs | TRUE
58 | LV_855-2_2_2_line_58 |  | 53 | 55 | 0.11067 | 0.125 | 0.08 | 261 | 0 | 0.364 | 1 | 1 | cs | TRUE
59 | LV_855-2_2_2_line_59 |  | 56 | 57 | 0.016228 | 0.125 | 0.08 | 261 | 0 | 0.364 | 1 | 1 | cs | TRUE
60 | LV_855-2_2_2_line_60 |  | 58 | 59 | 0.031802 | 0.125 | 0.08 | 261 | 0 | 0.364 | 1 | 2 | cs | TRUE
61 | LV_855-2_2_2_line_61 |  | 58 | 60 | 0.28442 | 0.125 | 0.08 | 261 | 0 | 0.364 | 1 | 2 | cs | TRUE
62 | LV_855-2_2_2_line_62 |  | 59 | 67 | 0.010727 | 0.125 | 0.08 | 261 | 0 | 0.364 | 1 | 2 | cs | TRUE
63 | LV_855-2_2_2_line_63 |  | 60 | 93 | 0.020577 | 0.125 | 0.08 | 261 | 0 | 0.364 | 1 | 1 | cs | TRUE
64 | LV_855-2_2_2_line_64 |  | 60 | 81 | 0.18443 | 0.125 | 0.08 | 261 | 0 | 0.364 | 1 | 2 | cs | TRUE
65 | LV_855-2_2_2_line_65 |  | 61 | 67 | 0.08231 | 0.125 | 0.08 | 261 | 0 | 0.364 | 1 | 2 | cs | TRUE
66 | LV_855-2_2_2_line_66 |  | 62 | 63 | 0.00093484 | 0.125 | 0.08 | 261 | 0 | 0.364 | 1 | 1 | cs | TRUE
67 | LV_855-2_2_2_line_67 |  | 63 | 64 | 0.022695 | 0.125 | 0.08 | 261 | 0 | 0.364 | 1 | 1 | cs | TRUE
68 | LV_855-2_2_2_line_68 |  | 64 | 65 | 0.050377 | 0.125 | 0.08 | 261 | 0 | 0.364 | 1 | 1 | cs | TRUE
69 | LV_855-2_2_2_line_69 |  | 65 | 66 | 0.005635 | 0.125 | 0.08 | 261 | 0 | 0.364 | 1 | 2 | cs | TRUE
70 | LV_855-2_2_2_line_70 |  | 66 | 68 | 0.015416 | 0.125 | 0.08 | 261 | 0 | 0.364 | 1 | 2 | cs | TRUE
71 | LV_855-2_2_2_line_71 |  | 69 | 70 | 0.033938 | 0.125 | 0.08 | 261 | 0 | 0.364 | 1 | 1 | cs | TRUE
72 | LV_855-2_2_2_line_72 |  | 70 | 71 | 0.03613 | 0.125 | 0.08 | 261 | 0 | 0.364 | 1 | 1 | cs | TRUE
73 | LV_855-2_2_2_line_73 |  | 70 | 72 | 0.030555 | 0.125 | 0.08 | 261 | 0 | 0.364 | 1 | 1 | cs | TRUE
74 | LV_855-2_2_2_line_74 |  | 71 | 105 | 0.023195 | 0.125 | 0.08 | 261 | 0 | 0.364 | 1 | 1 | cs | TRUE
75 | LV_855-2_2_2_line_75 |  | 71 | 95 | 0.012145 | 0.125 | 0.08 | 261 | 0 | 0.364 | 1 | 1 | cs | TRUE
76 | LV_855-2_2_2_line_76 |  | 72 | 104 | 0.098397 | 0.125 | 0.08 | 261 | 0 | 0.364 | 1 | 1 | cs | TRUE
77 | LV_855-2_2_2_line_77 |  | 73 | 74 | 0.0075568 | 0.125 | 0.08 | 261 | 0 | 0.364 | 1 | 1 | cs | TRUE
78 | LV_855-2_2_2_line_78 |  | 74 | 75 | 0.029015 | 0.125 | 0.08 | 261 | 0 | 0.364 | 1 | 1 | cs | TRUE
79 | LV_855-2_2_2_line_79 |  | 75 | 76 | 0.02348 | 0.125 | 0.08 | 261 | 0 | 0.364 | 1 | 1 | cs | TRUE
80 | LV_855-2_2_2_line_80 |  | 77 | 78 | 0.0025681 | 0.125 | 0.08 | 261 | 0 | 0.364 | 1 | 1 | cs | TRUE
81 | LV_855-2_2_2_line_81 |  | 77 | 79 | 0.022247 | 0.125 | 0.08 | 261 | 0 | 0.364 | 1 | 1 | cs | TRUE
82 | LV_855-2_2_2_line_82 |  | 79 | 80 | 0.12432 | 0.125 | 0.08 | 261 | 0 | 0.364 | 1 | 1 | cs | TRUE
83 | LV_855-2_2_2_line_83 |  | 80 | 81 | 0.081871 | 0.125 | 0.08 | 261 | 0 | 0.364 | 1 | 1 | cs | TRUE
84 | LV_855-2_2_2_line_84 |  | 81 | 82 | 0.048965 | 0.125 | 0.08 | 261 | 0 | 0.364 | 1 | 1 | cs | TRUE
85 | LV_855-2_2_2_line_85 |  | 82 | 94 | 0.0065933 | 0.125 | 0.08 | 261 | 0 | 0.364 | 1 | 1 | cs | TRUE
86 | LV_855-2_2_2_line_86 |  | 83 | 84 | 0.027475 | 0.125 | 0.08 | 261 | 0 | 0.364 | 1 | 1 | cs | TRUE
87 | LV_855-2_2_2_line_87 |  | 83 | 85 | 0.028883 | 0.125 | 0.08 | 261 | 0 | 0.364 | 1 | 1 | cs | TRUE
88 | LV_855-2_2_2_line_88 |  | 84 | 86 | 0.042857 | 0.125 | 0.08 | 261 | 0 | 0.364 | 1 | 1 | cs | TRUE
89 | LV_855-2_2_2_line_89 |  | 86 | 87 | 0.022729 | 0.125 | 0.08 | 261 | 0 | 0.364 | 1 | 1 | cs | TRUE
90 | LV_855-2_2_2_line_90 |  | 87 | 88 | 0.0058885 | 0.125 | 0.08 | 261 | 0 | 0.364 | 1 | 1 | cs | TRUE
91 | LV_855-2_2_2_line_91 |  | 88 | 89 | 0.033437 | 0.125 | 0.08 | 261 | 0 | 0.364 | 1 | 1 | cs | TRUE
92 | LV_855-2_2_2_line_92 |  | 89 | 90 | 0.0024835 | 0.125 | 0.08 | 261 | 0 | 0.364 | 1 | 1 | cs | TRUE
93 | LV_855-2_2_2_line_93 |  | 90 | 91 | 0.032136 | 0.125 | 0.08 | 261 | 0 | 0.364 | 1 | 1 | cs | TRUE
94 | LV_855-2_2_2_line_94 |  | 91 | 92 | 0.015323 | 0.125 | 0.08 | 261 | 0 | 0.364 | 1 | 1 | cs | TRUE
95 | LV_855-2_2_2_line_95 |  | 92 | 99 | 0.16257 | 0.125 | 0.08 | 261 | 0 | 0.364 | 1 | 1 | cs | TRUE
96 | LV_855-2_2_2_line_96 |  | 94 | 95 | 0.0088939 | 0.125 | 0.08 | 261 | 0 | 0.364 | 1 | 1 | cs | TRUE
97 | LV_855-2_2_2_line_97 |  | 96 | 97 | 0.11443 | 0.125 | 0.08 | 261 | 0 | 0.364 | 1 | 1 | cs | TRUE
98 | LV_855-2_2_2_line_98 |  | 97 | 98 | 0.12679 | 0.125 | 0.08 | 261 | 0 | 0.364 | 1 | 1 | cs | TRUE
99 | LV_855-2_2_2_line_99 |  | 98 | 99 | 0.2067 | 0.125 | 0.08 | 261 | 0 | 0.364 | 1 | 1 | cs | TRUE
100 | LV_855-2_2_2_line_100 |  | 98 | 100 | 0.022469 | 0.125 | 0.08 | 261 | 0 | 0.364 | 1 | 1 | cs | TRUE
101 | LV_855-2_2_2_line_101 |  | 100 | 101 | 0.032222 | 0.125 | 0.08 | 261 | 0 | 0.364 | 1 | 1 | cs | TRUE
102 | LV_855-2_2_2_line_102 |  | 101 | 104 | 0.053583 | 0.125 | 0.08 | 261 | 0 | 0.364 | 1 | 1 | cs | TRUE
103 | LV_855-2_2_2_line_103 |  | 101 | 102 | 0.020566 | 0.125 | 0.08 | 261 | 0 | 0.364 | 1 | 1 | cs | TRUE
104 | LV_855-2_2_2_line_104 |  | 102 | 103 | 0.0091091 | 0.125 | 0.08 | 261 | 0 | 0.364 | 1 | 1 | cs | TRUE

## trafo
| name | std_type | hv_bus | lv_bus | sn_mva | vn_hv_kv | vn_lv_kv | vk_percent | vkr_percent | pfe_kw | i0_percent | shift_degree | tap_side | tap_neutral | tap_min | tap_max | tap_step_percent | tap_step_degree | tap_pos | tap_phase_shifter | parallel | df | in_service
0 | LV_855-2_2_2_trafo_341 | 0.63 MVA 20/0.4 kV | 106 | 68 | 0.63 | 20 | 0.4 | 6 | 1.206 | 1.65 | 0.2619 | 150 | hv | 0 | -2 | 2 | 2.5 | 0 | 0 | FALSE | 1 | 1 | TRUE

## line_geodata
| x0 | y0 | x1 | y1 | x2 | y2 | x3 | y3 | x4 | y4 | x5 | y5 | x6 | y6 | x7 | y7 | x8 | y8 | x9 | y9 | x10 | y10 | x11 | y11 | x12 | y12 | x13 | y13 | x14 | y14 | x15 | y15 | x16 | y16
0 | 2594114.8525 | 1184455.5835 | 2594078.8687 | 1184439.8274
1 | 2594193.0097 | 1184365.0347 | 2594149.4462 | 1184414.392 | 2594114.8525 | 1184455.5835
2 | 2594368.9294 | 1184354.0255 | 2594361.6651 | 1184360.0331
3 | 2594368.9294 | 1184354.0255 | 2594501.8804 | 1184131.1647
4 | 2594275.1253 | 1184432.8451 | 2594287.1048 | 1184421.4499 | 2594315.3533 | 1184398.333 | 2594361.6651 | 1184360.0331
5 | 2594503.9562 | 1184131.3615 | 2594501.8804 | 1184131.1647
6 | 2594193.0097 | 1184365.0347 | 2594255.2132 | 1184418.168 | 2594275.1253 | 1184432.8451
7 | 2594256.1567 | 1185193.6153 | 2594246.2967 | 1185192.4428 | 2594239.5411 | 1185190.6151 | 2594231.3471 | 1185185.1091 | 2594218.2321 | 1185173.0824 | 2594212.9872 | 1185168.8708
8 | 2594342.881 | 1185143.7216 | 2594256.1567 | 1185193.6153
9 | 2594342.881 | 1185143.7216 | 2594362.1827 | 1185256.4728
10 | 2594353.8648 | 1185130.2827 | 2594342.881 | 1185143.7216
11 | 2594354.3351 | 1185129.7072 | 2594353.8648 | 1185130.2827
12 | 2594370.284 | 1185110.6701 | 2594360.8466 | 1185121.7403 | 2594354.3351 | 1185129.7072
13 | 2594370.284 | 1185110.6701 | 2594352.0324 | 1185098.0698 | 2594322.5847 | 1185077.0539
14 | 2594370.284 | 1185110.6701 | 2594382.9174 | 1185117.2268
15 | 2594311.0761 | 1185092.8175 | 2594322.5847 | 1185077.0539
16 | 2594322.5847 | 1185077.0539 | 2594311.473 | 1185069.1271 | 2594292.8558 | 1185057.4835 | 2594251.0597 | 1185036.5354 | 2594215.8484 | 1185014.5028 | 2594154.1864 | 1184970.4963 | 2594144.7708 | 1184964.7916 | 2594139.4183 | 1184962.1733 | 2594136.4338 | 1184961.7094
17 | 2594136.4338 | 1184961.7094 | 2594136.7578 | 1184957.4846 | 2594138.1863 | 1184951.1577 | 2594141.4486 | 1184939.3262 | 2594154.1046 | 1184903.195 | 2594155.7388 | 1184896.4566 | 2594156.3407 | 1184887.6848 | 2594155.9239 | 1184882.9828
18 | 2594149.3517 | 1184858.7101 | 2594151.2079 | 1184868.0909 | 2594153.4664 | 1184875.2368 | 2594155.9239 | 1184882.9828
19 | 2594773.1095 | 1184963.5351 | 2594778.2601 | 1184953.9923 | 2594784.737 | 1184942.5251
20 | 2594773.1095 | 1184963.5351 | 2594792.1888 | 1184970.1648
21 | 2594784.737 | 1184942.5251 | 2594792.0157 | 1184931.4796 | 2594795.4793 | 1184926.9011
22 | 2594792.1888 | 1184970.1648 | 2594805.1804 | 1184974.6792 | 2594807.1793 | 1184975.3607
23 | 2594812.5449 | 1184904.959 | 2594801.9712 | 1184918.3196 | 2594795.4793 | 1184926.9011
24 | 2594817.4068 | 1184978.8473 | 2594807.1793 | 1184975.3607
25 | 2594681.9406 | 1184789.6403 | 2594682.9834 | 1184791.4712 | 2594693.6385 | 1184800.822 | 2594726.1038 | 1184814.7127
26 | 2594681.9406 | 1184789.6403 | 2594674.0249 | 1184775.7425
27 | 2594726.1038 | 1184814.7127 | 2594754.8501 | 1184827.0122
28 | 2594674.0249 | 1184775.7425 | 2594673.9523 | 1184775.615
29 | 2594754.8501 | 1184827.0122 | 2594761.0775 | 1184829.6767 | 2594769.8124 | 1184834.1713 | 2594777.3232 | 1184839.5531
30 | 2594673.9523 | 1184775.615 | 2594672.3199 | 1184772.749 | 2594671.3902 | 1184770.8586
31 | 2594777.8063 | 1184839.8993 | 2594777.3232 | 1184839.5531
32 | 2594670.4926 | 1184769.0333 | 2594671.3902 | 1184770.8586
33 | 2594778.3769 | 1184840.3081 | 2594777.8063 | 1184839.8993
34 | 2594667.695 | 1184763.3445 | 2594670.4926 | 1184769.0333
35 | 2594149.3517 | 1184858.7101 | 2594134.3679 | 1184817.9039
36 | 2594186.5024 | 1184546.8459 | 2594134.3679 | 1184817.9039
37 | 2594368.1991 | 1184484.638 | 2594361.7048 | 1184485.6336 | 2594353.1035 | 1184486.0531 | 2594343.6728 | 1184489.1415 | 2594333.4353 | 1184494.454 | 2594323.6402 | 1184499.555 | 2594309.3149 | 1184508.1398 | 2594279.4404 | 1184522.4538 | 2594265.9144 | 1184528.8035 | 2594252.8324 | 1184528.5939 | 2594236.4482 | 1184523.3071 | 2594204.9155 | 1184511.9098 | 2594197.5422 | 1184511.5057 | 2594193.857 | 1184512.7322 | 2594190.9762 | 1184517.0484 | 2594188.9427 | 1184529.29 | 2594186.5024 | 1184546.8459
38 | 2594817.4068 | 1184978.8473 | 2594831.6779 | 1184983.7125
39 | 2594864.208 | 1184994.801 | 2594864.0846 | 1184994.7603 | 2594831.6779 | 1184983.7125
40 | 2595052.6665 | 1185060.3108 | 2595050.619 | 1185057.6556 | 2595040.8626 | 1185053.8507 | 2594964.8225 | 1185029.1579 | 2594941.0729 | 1185020.6182 | 2594904.9032 | 1185008.2541 | 2594864.208 | 1184994.801
41 | 2595052.6665 | 1185060.3108 | 2595064.1303 | 1185061.524
42 | 2595052.6665 | 1185060.3108 | 2595053.0828 | 1185065.2018 | 2595051.2436 | 1185074.3859 | 2595051.0411 | 1185078.6772 | 2595052.2722 | 1185081.5332 | 2595055.831 | 1185084.4428 | 2595061.9692 | 1185087.2947 | 2595109.5496 | 1185102.3517
43 | 2595064.1303 | 1185061.524 | 2595071.5028 | 1185061.9292 | 2595076.2027 | 1185060.4912 | 2595081.3892 | 1185056.8739
44 | 2595109.5496 | 1185102.3517 | 2595115.804 | 1185083.4736
45 | 2594667.695 | 1184763.3445 | 2594663.728 | 1184755.2782
46 | 2594663.728 | 1184755.2782 | 2594662.9152 | 1184753.6254 | 2594655.38 | 1184734.0665 | 2594655.38 | 1184734.0665
47 | 2594643.2437 | 1184714.4963 | 2594655.38 | 1184734.0665
48 | 2594643.2437 | 1184714.4963 | 2594635.5227 | 1184702.0458 | 2594634.1604 | 1184696.5576
49 | 2594634.1604 | 1184696.5576 | 2594631.7539 | 1184686.8636 | 2594628.4232 | 1184667.358
50 | 2594621.2895 | 1184625.5804 | 2594620.6856 | 1184622.0439
51 | 2594621.2895 | 1184625.5804 | 2594625.0248 | 1184647.4558
52 | 2594620.6856 | 1184622.0439 | 2594620.6356 | 1184621.7513 | 2594614.9923 | 1184609.8947 | 2594608.7184 | 1184601.3738 | 2594608.7184 | 1184601.3738
53 | 2594625.0248 | 1184647.4558 | 2594625.388 | 1184649.5828
54 | 2594607.4247 | 1184600.7448 | 2594608.7184 | 1184601.3738
55 | 2594625.388 | 1184649.5828 | 2594625.7677 | 1184651.8064
56 | 2594368.1991 | 1184484.638 | 2594389.4855 | 1184516.4786 | 2594400.7721 | 1184530.8309 | 2594472.4023 | 1184572.3737 | 2594495.5748 | 1184581.5013 | 2594541.0895 | 1184593.5319 | 2594560.9215 | 1184597.26 | 2594585.3359 | 1184595.9925 | 2594598.9066 | 1184596.6026 | 2594607.4247 | 1184600.7448
57 | 2594628.4232 | 1184667.358 | 2594625.7677 | 1184651.8064
58 | 2594368.1991 | 1184484.638 | 2594350.6399 | 1184463.844 | 2594333.7268 | 1184456.1674 | 2594310.5609 | 1184454.7333 | 2594296.3586 | 1184448.4993 | 2594275.1253 | 1184432.8451
59 | 2595120.9076 | 1185068.0691 | 2595115.804 | 1185083.4736
60 | 2595184.702 | 1185051.1412 | 2595154.7309 | 1185040.5071
61 | 2595184.702 | 1185051.1412 | 2595412.0829 | 1184880.2815
62 | 2595154.7309 | 1185040.5071 | 2595144.621 | 1185036.92
63 | 2595424.9946 | 1184896.3033 | 2595412.0829 | 1184880.2815
64 | 2595319.8982 | 1184725.8757 | 2595325.1233 | 1184760.734 | 2595330.9836 | 1184778.6275 | 2595358.5045 | 1184807.5206 | 2595361.4834 | 1184810.6421 | 2595386.438 | 1184847.0635 | 2595392.8256 | 1184856.3856 | 2595412.0829 | 1184880.2815
65 | 2595081.3892 | 1185056.8739 | 2595084.1773 | 1185050.6906 | 2595088.953 | 1185039.5253 | 2595094.4025 | 1185030.8941 | 2595102.3815 | 1185026.3962 | 2595109.5401 | 1185026.3903 | 2595115.7525 | 1185026.652 | 2595125.9972 | 1185030.312 | 2595144.621 | 1185036.92
66 | 2594779.1368 | 1184840.8526 | 2594778.3769 | 1184840.3081
67 | 2594779.1368 | 1184840.8526 | 2594781.0156 | 1184842.1988 | 2594789.0679 | 1184851.6077 | 2594792.9839 | 1184858.5827
68 | 2594812.5449 | 1184904.959 | 2594801.3157 | 1184875.9539 | 2594798.0123 | 1184868.653 | 2594794.4951 | 1184861.2746 | 2594792.9839 | 1184858.5827
69 | 2594812.5449 | 1184904.959 | 2594816.0669 | 1184900.5536
70 | 2594816.0669 | 1184900.5536 | 2594824.5695 | 1184901.4022 | 2594831.4093 | 1184902.0559
71 | 2595245.2876 | 1184679.3892 | 2595246.0712 | 1184695.1856 | 2595245.4015 | 1184713.2953
72 | 2595245.2876 | 1184679.3892 | 2595280.8095 | 1184672.257
73 | 2595245.2876 | 1184679.3892 | 2595243.551 | 1184648.8833
74 | 2595286.9737 | 1184649.8961 | 2595280.8095 | 1184672.257
75 | 2595292.6915 | 1184670.6689 | 2595290.8365 | 1184670.1368 | 2595280.8095 | 1184672.257
76 | 2595233.8531 | 1184551.0588 | 2595234.6466 | 1184554.4334 | 2595236.695 | 1184567.5496 | 2595239.7138 | 1184591.4928 | 2595241.6566 | 1184615.6037 | 2595243.551 | 1184648.8833
77 | 2594563.5498 | 1184138.6671 | 2594556.0758 | 1184137.551
78 | 2594527.3161 | 1184133.7167 | 2594550.4449 | 1184136.7101 | 2594556.0758 | 1184137.551
79 | 2594503.9562 | 1184131.3615 | 2594523.2382 | 1184133.189 | 2594527.3161 | 1184133.7167
80 | 2595526.092 | 1184777.9752 | 2595526.8948 | 1184780.4146
81 | 2595518.1959 | 1184757.1933 | 2595523.2576 | 1184769.3624 | 2595526.092 | 1184777.9752
82 | 2595518.1959 | 1184757.1933 | 2595478.9404 | 1184752.0873 | 2595464.9453 | 1184744.8165 | 2595449.0762 | 1184732.3446 | 2595436.9671 | 1184726.3175 | 2595416.512 | 1184724.8771 | 2595401.7643 | 1184725.0295
83 | 2595319.8982 | 1184725.8757 | 2595401.7643 | 1184725.0295
84 | 2595319.8982 | 1184725.8757 | 2595304.8335 | 1184679.2859
85 | 2595300.4712 | 1184674.342 | 2595304.8335 | 1184679.2859 | 2595304.8335 | 1184679.2859
86 | 2594928.4964 | 1184368.5906 | 2594927.4837 | 1184375.9086 | 2594922.9057 | 1184395.467
87 | 2594928.4964 | 1184368.5906 | 2594929.7593 | 1184359.4648 | 2594940.5518 | 1184343.0192
88 | 2594922.9057 | 1184395.467 | 2594922.9057 | 1184395.467 | 2594905.795 | 1184434.7599
89 | 2594905.795 | 1184434.7599 | 2594905.4086 | 1184435.6472 | 2594893.7522 | 1184454.0237
90 | 2594890.5981 | 1184458.9963 | 2594893.7522 | 1184454.0237
91 | 2594890.5981 | 1184458.9963 | 2594884.1507 | 1184469.1607 | 2594883.1112 | 1184476.2319 | 2594885.7883 | 1184490.2317
92 | 2594886.2547 | 1184492.671 | 2594885.7883 | 1184490.2317
93 | 2594897.6376 | 1184522.723 | 2594886.2547 | 1184492.671 | 2594886.2547 | 1184492.671
94 | 2594897.6376 | 1184522.723 | 2594900.2004 | 1184529.489 | 2594904.4946 | 1184536.343
95 | 2595044.8141 | 1184615.8659 | 2594983.9741 | 1184584.7123 | 2594969.0465 | 1184577.1545 | 2594931.6184 | 1184559.9665 | 2594923.86 | 1184555.4375 | 2594916.9557 | 1184549.974 | 2594910.8296 | 1184544.1207 | 2594904.9619 | 1184537.0888 | 2594904.4946 | 1184536.343
96 | 2595292.6915 | 1184670.6689 | 2595298.7757 | 1184672.4205 | 2595300.4712 | 1184674.342
97 | 2595271.4787 | 1184371.9653 | 2595292.7606 | 1184432.3349 | 2595299.9896 | 1184452.7508 | 2595304.2376 | 1184467.8107 | 2595306.9329 | 1184480.6413
98 | 2595271.4787 | 1184371.9653 | 2595260.9287 | 1184379.2108 | 2595253.6593 | 1184384.6306 | 2595246.5731 | 1184390.1724 | 2595239.6475 | 1184395.9588 | 2595232.8822 | 1184401.8673 | 2595226.0333 | 1184408.1316 | 2595219.4212 | 1184414.5625 | 2595213.0381 | 1184421.0488 | 2595206.8764 | 1184427.6572 | 2595194.8204 | 1184441.0184 | 2595179.4402 | 1184458.74
99 | 2595044.8141 | 1184615.8659 | 2595063.2271 | 1184593.3166 | 2595081.9685 | 1184570.9783 | 2595179.4402 | 1184458.74
100 | 2595179.4402 | 1184458.74 | 2595187.6299 | 1184468.2605 | 2595193.7109 | 1184476.087
101 | 2595212.44 | 1184502.2912 | 2595205.8071 | 1184492.3803 | 2595199.1364 | 1184483.0699 | 2595193.7109 | 1184476.087
102 | 2595212.44 | 1184502.2912 | 2595218.7831 | 1184512.4802 | 2595225.09 | 1184524.9704 | 2595231.5601 | 1184541.3069 | 2595233.8531 | 1184551.0588
103 | 2595212.44 | 1184502.2912 | 2595198.5269 | 1184517.4365
104 | 2595198.5269 | 1184517.4365 | 2595192.3645 | 1184524.1447

## bus_geodata
| x | y | coords
0 | 2594078.8687 | 1184439.8274
1 | 2594114.8525 | 1184455.5835
2 | 2594368.9294 | 1184354.0255
3 | 2594361.6651 | 1184360.0331
4 | 2594501.8804 | 1184131.1647
5 | 2594193.0097 | 1184365.0347
6 | 2594256.1567 | 1185193.6153
7 | 2594212.9872 | 1185168.8708
8 | 2594342.881 | 1185143.7216
9 | 2594362.1827 | 1185256.4728
10 | 2594353.8648 | 1185130.2827
11 | 2594354.3351 | 1185129.7072
12 | 2594370.284 | 1185110.6701
13 | 2594322.5847 | 1185077.0539
14 | 2594382.9174 | 1185117.2268
15 | 2594311.0761 | 1185092.8175
16 | 2594136.4338 | 1184961.7094
17 | 2594155.9239 | 1184882.9828
18 | 2594773.1095 | 1184963.5351
19 | 2594784.737 | 1184942.5251
20 | 2594792.1888 | 1184970.1648
21 | 2594795.4793 | 1184926.9011
22 | 2594807.1793 | 1184975.3607
23 | 2594681.9406 | 1184789.6403
24 | 2594726.1038 | 1184814.7127
25 | 2594674.0249 | 1184775.7425
26 | 2594754.8501 | 1184827.0122
27 | 2594673.9523 | 1184775.615
28 | 2594777.3232 | 1184839.5531
29 | 2594671.3902 | 1184770.8586
30 | 2594777.8063 | 1184839.8993
31 | 2594670.4926 | 1184769.0333
32 | 2594149.3517 | 1184858.7101
33 | 2594134.3679 | 1184817.9039
34 | 2594186.5024 | 1184546.8459
35 | 2594817.4068 | 1184978.8473
36 | 2594831.6779 | 1184983.7125
37 | 2594864.208 | 1184994.801
38 | 2595052.6665 | 1185060.3108
39 | 2595064.1303 | 1185061.524
40 | 2595109.5496 | 1185102.3517
41 | 2594667.695 | 1184763.3445
42 | 2594663.728 | 1184755.2782
43 | 2594655.38 | 1184734.0665
44 | 2594643.2437 | 1184714.4963
45 | 2594634.1604 | 1184696.5576
46 | 2594621.2895 | 1184625.5804
47 | 2594620.6856 | 1184622.0439
48 | 2594625.0248 | 1184647.4558
49 | 2594608.7184 | 1184601.3738
50 | 2594625.388 | 1184649.5828
51 | 2594607.4247 | 1184600.7448
52 | 2594625.7677 | 1184651.8064
53 | 2594368.1991 | 1184484.638
54 | 2594628.4232 | 1184667.358
55 | 2594275.1253 | 1184432.8451
56 | 2595115.804 | 1185083.4736
57 | 2595120.9076 | 1185068.0691
58 | 2595184.702 | 1185051.1412
59 | 2595154.7309 | 1185040.5071
60 | 2595412.0829 | 1184880.2815
61 | 2595081.3892 | 1185056.8739
62 | 2594778.3769 | 1184840.3081
63 | 2594779.1368 | 1184840.8526
64 | 2594792.9839 | 1184858.5827
65 | 2594812.5449 | 1184904.959
66 | 2594816.0669 | 1184900.5536
67 | 2595144.621 | 1185036.92
68 | 2594831.4093 | 1184902.0559
69 | 2595245.4015 | 1184713.2953
70 | 2595245.2876 | 1184679.3892
71 | 2595280.8095 | 1184672.257
72 | 2595243.551 | 1184648.8833
73 | 2594563.5498 | 1184138.6671
74 | 2594556.0758 | 1184137.551
75 | 2594527.3161 | 1184133.7167
76 | 2594503.9562 | 1184131.3615
77 | 2595526.092 | 1184777.9752
78 | 2595526.8948 | 1184780.4146
79 | 2595518.1959 | 1184757.1933
80 | 2595401.7643 | 1184725.0295
81 | 2595319.8982 | 1184725.8757
82 | 2595304.8335 | 1184679.2859
83 | 2594928.4964 | 1184368.5906
84 | 2594922.9057 | 1184395.467
85 | 2594940.5518 | 1184343.0192
86 | 2594905.795 | 1184434.7599
87 | 2594893.7522 | 1184454.0237
88 | 2594890.5981 | 1184458.9963
89 | 2594885.7883 | 1184490.2317
90 | 2594886.2547 | 1184492.671
91 | 2594897.6376 | 1184522.723
92 | 2594904.4946 | 1184536.343
93 | 2595424.9946 | 1184896.3033
94 | 2595300.4712 | 1184674.342
95 | 2595292.6915 | 1184670.6689
96 | 2595306.9329 | 1184480.6413
97 | 2595271.4787 | 1184371.9653
98 | 2595179.4402 | 1184458.74
99 | 2595044.8141 | 1184615.8659
100 | 2595193.7109 | 1184476.087
101 | 2595212.44 | 1184502.2912
102 | 2595198.5269 | 1184517.4365
103 | 2595192.3645 | 1184524.1447
104 | 2595233.8531 | 1184551.0588
105 | 2595286.9737 | 1184649.8961
106 | 2594816.0669 | 1184900.5536

## line_std_types
| c_nf_per_km | r_ohm_per_km | x_ohm_per_km | max_i_ka | type | q_mm2 | alpha | voltage_rating
NAYY 4x50 SE | 210 | 0.642 | 0.083 | 0.142 | cs | 50 | 0.00403 | LV
NAYY 4x120 SE | 264 | 0.225 | 0.08 | 0.242 | cs | 120 | 0.00403 | LV
NAYY 4x150 SE | 261 | 0.208 | 0.08 | 0.27 | cs | 150 | 0.00403 | LV
NA2XS2Y 1x95 RM/25 12/20 kV | 216 | 0.313 | 0.132 | 0.252 | cs | 95 | 0.00403 | MV
NA2XS2Y 1x185 RM/25 12/20 kV | 273 | 0.161 | 0.117 | 0.362 | cs | 185 | 0.00403 | MV
NA2XS2Y 1x240 RM/25 12/20 kV | 304 | 0.122 | 0.112 | 0.421 | cs | 240 | 0.00403 | MV
NA2XS2Y 1x95 RM/25 6/10 kV | 315 | 0.313 | 0.123 | 0.249 | cs | 95 | 0.00403 | MV
NA2XS2Y 1x185 RM/25 6/10 kV | 406 | 0.161 | 0.11 | 0.358 | cs | 185 | 0.00403 | MV
NA2XS2Y 1x240 RM/25 6/10 kV | 456 | 0.122 | 0.105 | 0.416 | cs | 240 | 0.00403 | MV
NA2XS2Y 1x150 RM/25 12/20 kV | 250 | 0.206 | 0.116 | 0.319 | cs | 150 | 0.00403 | MV
NA2XS2Y 1x120 RM/25 12/20 kV | 230 | 0.253 | 0.119 | 0.283 | cs | 120 | 0.00403 | MV
NA2XS2Y 1x70 RM/25 12/20 kV | 190 | 0.443 | 0.132 | 0.22 | cs | 70 | 0.00403 | MV
NA2XS2Y 1x150 RM/25 6/10 kV | 360 | 0.206 | 0.11 | 0.315 | cs | 150 | 0.00403 | MV
NA2XS2Y 1x120 RM/25 6/10 kV | 340 | 0.253 | 0.113 | 0.28 | cs | 120 | 0.00403 | MV
NA2XS2Y 1x70 RM/25 6/10 kV | 280 | 0.443 | 0.123 | 0.217 | cs | 70 | 0.00403 | MV
N2XS(FL)2Y 1x120 RM/35 64/110 kV | 112 | 0.153 | 0.166 | 0.366 | cs | 120 | 0.00393 | HV
N2XS(FL)2Y 1x185 RM/35 64/110 kV | 125 | 0.099 | 0.156 | 0.457 | cs | 185 | 0.00393 | HV
N2XS(FL)2Y 1x240 RM/35 64/110 kV | 135 | 0.075 | 0.149 | 0.526 | cs | 240 | 0.00393 | HV
N2XS(FL)2Y 1x300 RM/35 64/110 kV | 144 | 0.06 | 0.144 | 0.588 | cs | 300 | 0.00393 | HV
15-AL1/3-ST1A 0.4 | 11 | 1.8769 | 0.35 | 0.105 | ol | 16 | 0.00403 | LV
24-AL1/4-ST1A 0.4 | 11.25 | 1.2012 | 0.335 | 0.14 | ol | 24 | 0.00403 | LV
48-AL1/8-ST1A 0.4 | 12.2 | 0.5939 | 0.3 | 0.21 | ol | 48 | 0.00403 | LV
94-AL1/15-ST1A 0.4 | 13.2 | 0.306 | 0.29 | 0.35 | ol | 94 | 0.00403 | LV
34-AL1/6-ST1A 10.0 | 9.7 | 0.8342 | 0.36 | 0.17 | ol | 34 | 0.00403 | MV
48-AL1/8-ST1A 10.0 | 10.1 | 0.5939 | 0.35 | 0.21 | ol | 48 | 0.00403 | MV
70-AL1/11-ST1A 10.0 | 10.4 | 0.4132 | 0.339 | 0.29 | ol | 70 | 0.00403 | MV
94-AL1/15-ST1A 10.0 | 10.75 | 0.306 | 0.33 | 0.35 | ol | 94 | 0.00403 | MV
122-AL1/20-ST1A 10.0 | 11.1 | 0.2376 | 0.323 | 0.41 | ol | 122 | 0.00403 | MV
149-AL1/24-ST1A 10.0 | 11.25 | 0.194 | 0.315 | 0.47 | ol | 149 | 0.00403 | MV
34-AL1/6-ST1A 20.0 | 9.15 | 0.8342 | 0.382 | 0.17 | ol | 34 | 0.00403 | MV
48-AL1/8-ST1A 20.0 | 9.5 | 0.5939 | 0.372 | 0.21 | ol | 48 | 0.00403 | MV
70-AL1/11-ST1A 20.0 | 9.7 | 0.4132 | 0.36 | 0.29 | ol | 70 | 0.00403 | MV
94-AL1/15-ST1A 20.0 | 10 | 0.306 | 0.35 | 0.35 | ol | 94 | 0.00403 | MV
122-AL1/20-ST1A 20.0 | 10.3 | 0.2376 | 0.344 | 0.41 | ol | 122 | 0.00403 | MV
149-AL1/24-ST1A 20.0 | 10.5 | 0.194 | 0.337 | 0.47 | ol | 149 | 0.00403 | MV
184-AL1/30-ST1A 20.0 | 10.75 | 0.1571 | 0.33 | 0.535 | ol | 184 | 0.00403 | MV
243-AL1/39-ST1A 20.0 | 11 | 0.1188 | 0.32 | 0.645 | ol | 243 | 0.00403 | MV
48-AL1/8-ST1A 110.0 | 8 | 0.5939 | 0.46 | 0.21 | ol | 48 | 0.00403 | HV
70-AL1/11-ST1A 110.0 | 8.4 | 0.4132 | 0.45 | 0.29 | ol | 70 | 0.00403 | HV
94-AL1/15-ST1A 110.0 | 8.65 | 0.306 | 0.44 | 0.35 | ol | 94 | 0.00403 | HV
122-AL1/20-ST1A 110.0 | 8.5 | 0.2376 | 0.43 | 0.41 | ol | 122 | 0.00403 | HV
149-AL1/24-ST1A 110.0 | 8.75 | 0.194 | 0.41 | 0.47 | ol | 149 | 0.00403 | HV
184-AL1/30-ST1A 110.0 | 8.8 | 0.1571 | 0.4 | 0.535 | ol | 184 | 0.00403 | HV
243-AL1/39-ST1A 110.0 | 9 | 0.1188 | 0.39 | 0.645 | ol | 243 | 0.00403 | HV
305-AL1/39-ST1A 110.0 | 9.2 | 0.0949 | 0.38 | 0.74 | ol | 305 | 0.00403 | HV
490-AL1/64-ST1A 110.0 | 9.75 | 0.059 | 0.37 | 0.96 | ol | 490 | 0.00403 | HV
679-AL1/86-ST1A 110.0 | 9.95 | 0.042 | 0.36 | 1.15 | ol | 679 | 0.00403 | HV
490-AL1/64-ST1A 220.0 | 10 | 0.059 | 0.285 | 0.96 | ol | 490 | 0.00403 | HV
679-AL1/86-ST1A 220.0 | 11.7 | 0.042 | 0.275 | 1.15 | ol | 679 | 0.00403 | HV
490-AL1/64-ST1A 380.0 | 11 | 0.059 | 0.253 | 0.96 | ol | 490 | 0.00403 | HV
679-AL1/86-ST1A 380.0 | 14.6 | 0.042 | 0.25 | 1.15 | ol | 679 | 0.00403 | HV

## trafo_std_types
| i0_percent | pfe_kw | vkr_percent | sn_mva | vn_lv_kv | vn_hv_kv | vk_percent | shift_degree | vector_group | tap_side | tap_neutral | tap_min | tap_max | tap_step_degree | tap_step_percent | tap_phase_shifter
160 MVA 380/110 kV | 0.06 | 60 | 0.25 | 160 | 110 | 380 | 12.2 | 0 | Yy0 | hv | 0 | -9 | 9 | 0 | 1.5 | FALSE
100 MVA 220/110 kV | 0.06 | 55 | 0.26 | 100 | 110 | 220 | 12 | 0 | Yy0 | hv | 0 | -9 | 9 | 0 | 1.5 | FALSE
63 MVA 110/20 kV | 0.04 | 22 | 0.32 | 63 | 20 | 110 | 18 | 150 | YNd5 | hv | 0 | -9 | 9 | 0 | 1.5 | FALSE
40 MVA 110/20 kV | 0.05 | 18 | 0.34 | 40 | 20 | 110 | 16.2 | 150 | YNd5 | hv | 0 | -9 | 9 | 0 | 1.5 | FALSE
25 MVA 110/20 kV | 0.07 | 14 | 0.41 | 25 | 20 | 110 | 12 | 150 | YNd5 | hv | 0 | -9 | 9 | 0 | 1.5 | FALSE
63 MVA 110/10 kV | 0.04 | 22 | 0.32 | 63 | 10 | 110 | 18 | 150 | YNd5 | hv | 0 | -9 | 9 | 0 | 1.5 | FALSE
40 MVA 110/10 kV | 0.05 | 18 | 0.34 | 40 | 10 | 110 | 16.2 | 150 | YNd5 | hv | 0 | -9 | 9 | 0 | 1.5 | FALSE
25 MVA 110/10 kV | 0.07 | 14 | 0.41 | 25 | 10 | 110 | 12 | 150 | YNd5 | hv | 0 | -9 | 9 | 0 | 1.5 | FALSE
0.25 MVA 20/0.4 kV | 0.32 | 0.8 | 1.44 | 0.25 | 0.4 | 20 | 6 | 150 | Yzn5 | hv | 0 | -2 | 2 | 0 | 2.5 | FALSE
0.4 MVA 20/0.4 kV | 0.3375 | 1.35 | 1.425 | 0.4 | 0.4 | 20 | 6 | 150 | Dyn5 | hv | 0 | -2 | 2 | 0 | 2.5 | FALSE
0.63 MVA 20/0.4 kV | 0.2619 | 1.65 | 1.206 | 0.63 | 0.4 | 20 | 6 | 150 | Dyn5 | hv | 0 | -2 | 2 | 0 | 2.5 | FALSE
0.25 MVA 10/0.4 kV | 0.24 | 0.6 | 1.2 | 0.25 | 0.4 | 10 | 4 | 150 | Dyn5 | hv | 0 | -2 | 2 | 0 | 2.5 | FALSE
0.4 MVA 10/0.4 kV | 0.2375 | 0.95 | 1.325 | 0.4 | 0.4 | 10 | 4 | 150 | Dyn5 | hv | 0 | -2 | 2 | 0 | 2.5 | FALSE
0.63 MVA 10/0.4 kV | 0.1873 | 1.18 | 1.0794 | 0.63 | 0.4 | 10 | 4 | 150 | Dyn5 | hv | 0 | -2 | 2 | 0 | 2.5 | FALSE

## trafo3w_std_types
| sn_hv_mva | sn_mv_mva | sn_lv_mva | vn_hv_kv | vn_mv_kv | vn_lv_kv | vk_hv_percent | vk_mv_percent | vk_lv_percent | vkr_hv_percent | vkr_mv_percent | vkr_lv_percent | pfe_kw | i0_percent | shift_mv_degree | shift_lv_degree | vector_group | tap_side | tap_neutral | tap_min | tap_max | tap_step_percent
63/25/38 MVA 110/20/10 kV | 63 | 25 | 38 | 110 | 20 | 10 | 10.4 | 10.4 | 10.4 | 0.28 | 0.32 | 0.35 | 35 | 0.89 | 0 | 0 | YN0yn0yn0 | hv | 0 | -10 | 10 | 1.2
63/25/38 MVA 110/10/10 kV | 63 | 25 | 38 | 110 | 10 | 10 | 10.4 | 10.4 | 10.4 | 0.28 | 0.32 | 0.35 | 35 | 0.89 | 0 | 0 | YN0yn0yn0 | hv | 0 | -10 | 10 | 1.2

## fuse_std_types
| fuse_type | i_rated_a | t_avg | t_min | t_total | x_avg | x_min | x_total
HV 100A | HV 100A | 100 | 0 | [10.0, 3.64, 0.854, 0.281, 0.1, 0.0531, 0.022, 0.01] | [10.0, 4.267, 1.21, 0.403, 0.1, 0.058, 0.022, 0.01] | 0 | [300.0, 350.0, 450.0, 550.0, 700.0, 850.0, 1200.0, 1752.0] | [600.0, 700.0, 900.0, 1150.0, 1665.0, 2000.0, 3000.0, 4313.0]
HV 10A | HV 10A | 10 | 0 | [10.0, 1675.0, 0.344, 0.156, 0.1, 0.0417, 0.0171, 0.01] | [10.0, 1.3, 0.3, 0.155, 0.1, 0.0555, 0.023, 0.01] | 0 | [30.0, 32.0, 35.0, 37.0, 39.0, 50.0, 70.0, 88.0] | [60.0, 70.0, 80.0, 87.0, 94.0, 110.0, 150.0, 216.0]
HV 125A | HV 125A | 125 | 0 | [10.0, 1.82, 0.344, 0.1, 0.0467, 0.0269, 0.01] | [10.0, 2.478, 0.426, 0.1, 0.0427, 0.0211, 0.01] | 0 | [375.0, 500.0, 700.0, 925.0, 1200.0, 1500.0, 2341.0] | [750.0, 1000.0, 1500.0, 2200.0, 3000.0, 4000.0, 5765.0]
HV 160A | HV 160A | 160 | 0 | [10.0, 4.15, 1.03, 0.198, 0.1, 0.051, 0.0172, 0.01] | [10.0, 2.3, 0.734, 0.274, 0.1, 0.046, 0.0177, 0.01] | 0 | [480.0, 550.0, 700.0, 1000.0, 1260.0, 1600.0, 2500.0, 3227.0] | [960.0, 1300.0, 1700.0, 2200.0, 2996.0, 4000.0, 6000.0, 7946.0]
HV 16A | HV 16A | 16 | 0 | [10.0, 0.352, 0.164, 0.1, 0.0649, 0.0342, 0.01] | [10.0, 2.34, 0.722, 0.181, 0.1, 0.055, 0.0296, 0.01] | 0 | [48.0, 60.0, 65.0, 71.0, 80.0, 100.0, 162.0] | [96.0, 110.0, 125.0, 150.0, 168.0, 200.0, 250.0, 398.0]
HV 200A | HV 200A | 200 | 0 | [10.0, 4.267, 1.21, 0.403, 0.1, 0.058, 0.022, 0.01] | [10.0, 3.73, 1.654, 0.328, 0.1, 0.0531, 0.019, 0.01] | 0 | [600.0, 700.0, 900.0, 1150.0, 1665.0, 2000.0, 3000.0, 4313.0] | [1200.0, 1500.0, 1800.0, 2700.0, 3960.0, 5000.0, 7500.0, 10620.0]
HV 20A | HV 20A | 20 | 0 | [10.0, 1.3, 0.3, 0.155, 0.1, 0.0555, 0.023, 0.01] | [10.0, 1.3, 0.161, 0.1, 0.0611, 0.0399, 0.0141, 0.01] | 0 | [60.0, 70.0, 80.0, 87.0, 94.0, 110.0, 150.0, 216.0] | [120.0, 150.0, 200.0, 223.0, 260.0, 300.0, 450.0, 532.0]
HV 25A | HV 25A | 25 | 0 | [10.0, 2.512, 0.833, 0.299, 0.1, 0.0372, 0.0223, 0.01] | [10.0, 3.125, 0.597, 0.198, 0.1, 0.0378, 0.022, 0.01] | 0 | [75.0, 82.0, 90.0, 100.0, 124.0, 170.0, 200.0, 289.0] | [150.0, 170.0, 210.0, 250.0, 294.0, 400.0, 500.0, 711.0]
HV 31.5A | HV 31.5A | 31.5 | 0 | [10.0, 2.34, 0.722, 0.181, 0.1, 0.055, 0.0296, 0.01] | [10.0, 2.84, 0.368, 0.164, 0.1, 0.0621, 0.0378, 0.0195, 0.01] | 0 | [95.0, 110.0, 125.0, 150.0, 165.0, 200.0, 250.0, 390.0] | [189.0, 220.0, 300.0, 350.0, 393.0, 450.0, 530.0, 700.0, 960.0]
HV 40A | HV 40A | 40 | 0 | [10.0, 1.3, 0.161, 0.1, 0.0611, 0.0399, 0.0141, 0.01] | [10.0, 2.05, 0.369, 0.198, 0.1, 0.051, 0.0298, 0.01] | 0 | [120.0, 150.0, 200.0, 223.0, 260.0, 300.0, 450.0, 532.0] | [240.0, 300.0, 400.0, 450.0, 530.0, 650.0, 800.0, 1311.0]
HV 50A | HV 50A | 50 | 0 | [10.0, 3.215, 0.597, 0.198, 0.1, 0.0378, 0.022, 0.01] | [10.0, 3.64, 0.854, 0.281, 0.1, 0.0531, 0.022, 0.01] | 0 | [150.0, 170.0, 210.0, 250.0, 294.0, 400.0, 500.0, 711.0] | [300.0, 350.0, 450.0, 550.0, 700.0, 850.0, 1200.0, 1752.0]
HV 6.3A | HV 6.3A | 6.3 | 0 | [10.0, 1.39, 0.344, 0.168, 0.1, 0.056, 0.0263, 0.01] | [10.0, 1.711, 0.516, 0.198, 0.1, 0.0634, 0.0303, 0.01] | 0 | [19.0, 19.5, 20.4, 20.8, 22.0, 25.0, 32.0, 48.0] | [38.0, 40.0, 43.0, 48.0, 53.0, 60.0, 75.0, 118.0]
HV 63A | HV 63A | 63 | 0 | [10.0, 2.84, 0.368, 0.164, 0.1, 0.0621, 0.0378, 0.0195, 0.01] | [10.0, 1.82, 0.344, 0.1, 0.0467, 0.0269, 0.01] | 0 | [189.0, 220.0, 300.0, 350.0, 393.0, 450.0, 530.0, 700.0, 961.0] | [378.0, 500.0, 700.0, 934.0, 1200.0, 1500.0, 2366.0]
HV 80A | HV 80A | 80 | 0 | [10.0, 2.05, 0.369, 0.198, 0.1, 0.051, 0.0298, 0.01] | [10.0, 4.15, 1.03, 0.198, 0.1, 0.051, 0.0172, 0.01] | 0 | [240.0, 300.0, 400.0, 450.0, 530.0, 650.0, 800.0, 1311.0] | [480.0, 550.0, 700.0, 1000.0, 1260.0, 1600.0, 2500.0, 3227.0]
Siemens NH-1-100 | Siemens NH-1-100 | 100 | [5400.0, 2000.0, 400.0, 20.0, 1.0, 0.2, 0.012, 0.004] | 0 | 0 | [150.0, 190.0, 250.0, 430.0, 900.0, 1250.0, 2700.0, 3600.0] | 0 | 0
Siemens NH-1-125 | Siemens NH-1-125 | 125 | [4800.0, 120.0, 7.0, 0.1, 0.004] | 0 | 0 | [180.0, 400.0, 740.0, 2000.0, 4250.0] | 0 | 0
Siemens NH-1-16 | Siemens NH-1-16 | 16 | [4000.0, 400.0, 2.0, 0.1, 0.04, 0.01] | 0 | 0 | [26.0, 35.0, 75.0, 150.0, 200.0, 300.0] | 0 | 0
Siemens NH-1-160 | Siemens NH-1-160 | 160 | [4800.0, 120.0, 7.0, 0.1, 0.004] | 0 | 0 | [210.0, 500.0, 900.0, 2300.0, 5000.0] | 0 | 0
Siemens NH-1-25 | Siemens NH-1-25 | 25 | [4000.0, 1000.0, 10.0, 0.2, 0.02, 0.01] | 0 | 0 | [40.0, 50.0, 100.0, 210.0, 400.0, 500.0] | 0 | 0
Siemens NH-1-50 | Siemens NH-1-50 | 50 | [4000.0, 40.0, 4.0, 1.0, 0.02, 0.01] | 0 | 0 | [86.0, 200.0, 300.0, 400.0, 1000.0, 1280.0] | 0 | 0
Siemens NH-1-63 | Siemens NH-1-63 | 63 | [4000.0, 100.0, 10.0, 2.0, 0.04, 0.01] | 0 | 0 | [100.0, 200.0, 300.0, 400.0, 1000.0, 1500.0] | 0 | 0
Siemens NH-1-80 | Siemens NH-1-80 | 80 | [4800.0, 120.0, 7.0, 0.1, 0.01] | 0 | 0 | [150.58, 250.0, 450.0, 1150.0, 2470.0] | 0 | 0
Siemens NH-2-1000 | Siemens NH-2-1000 | 1000 | [4800.0, 120.0, 7.0, 0.1, 0.004] | 0 | 0 | [1900.0, 3500.0, 8400.0, 24000.0, 52000.0] | 0 | 0
Siemens NH-2-200 | Siemens NH-2-200 | 200 | [4800.0, 120.0, 7.0, 0.1, 0.004] | 0 | 0 | [280.0, 650.0, 1200.0, 3000.0, 7000.0] | 0 | 0
Siemens NH-2-224 | Siemens NH-2-224 | 224 | [4800.0, 120.0, 7.0, 0.2, 0.04, 0.004] | 0 | 0 | [400.0, 750.0, 1453.0, 3025.0, 4315.0, 7600.0] | 0 | 0
Siemens NH-2-250 | Siemens NH-2-250 | 250 | [4800.0, 120.0, 7.0, 0.1, 0.004] | 0 | 0 | [450.0, 800.0, 1650.0, 4000.0, 8500.0] | 0 | 0
Siemens NH-2-315 | Siemens NH-2-315 | 315 | [4800.0, 120.0, 7.0, 0.1, 0.004] | 0 | 0 | [550.0, 920.0, 1900.0, 5000.0, 11000.0] | 0 | 0
Siemens NH-2-355 | Siemens NH-2-355 | 355 | [4800.0, 120.0, 6.0, 0.1, 0.004] | 0 | 0 | [650.0, 1116.27, 2350.0, 5840.0, 12790.0] | 0 | 0
Siemens NH-2-400 | Siemens NH-2-400 | 400 | [4800.0, 120.0, 7.0, 0.1, 0.004] | 0 | 0 | [720.0, 1350.0, 2800.0, 6500.0, 15000.0] | 0 | 0
Siemens NH-2-425 | Siemens NH-2-425 | 425 | [4800.0, 120.0, 7.0, 0.1, 0.004] | 0 | 0 | [850.0, 1500.0, 3050.0, 7500.0, 16500.0] | 0 | 0
Siemens NH-2-630 | Siemens NH-2-630 | 630 | [4800.0, 120.0, 7.0, 0.1, 0.004] | 0 | 0 | [1200.0, 2000.0, 4800.0, 12000.0, 26000.0] | 0 | 0

## dtypes
| element | column | dtype
0 | bus | name | object
1 | bus | vn_kv | float64
2 | bus | type | object
3 | bus | zone | object
4 | bus | in_service | bool
5 | load | name | object
6 | load | bus | uint32
7 | load | p_mw | float64
8 | load | q_mvar | float64
9 | load | const_z_percent | float64
10 | load | const_i_percent | float64
11 | load | sn_mva | float64
12 | load | scaling | float64
13 | load | in_service | bool
14 | load | type | object
15 | ext_grid | name | object
16 | ext_grid | bus | uint32
17 | ext_grid | vm_pu | float64
18 | ext_grid | va_degree | float64
19 | ext_grid | slack_weight | float64
20 | ext_grid | in_service | bool
21 | line | name | object
22 | line | std_type | object
23 | line | from_bus | uint32
24 | line | to_bus | uint32
25 | line | length_km | float64
26 | line | r_ohm_per_km | float64
27 | line | x_ohm_per_km | float64
28 | line | c_nf_per_km | float64
29 | line | g_us_per_km | float64
30 | line | max_i_ka | float64
31 | line | df | float64
32 | line | parallel | uint32
33 | line | type | object
34 | line | in_service | bool
35 | trafo | name | object
36 | trafo | std_type | object
37 | trafo | hv_bus | uint32
38 | trafo | lv_bus | uint32
39 | trafo | sn_mva | float64
40 | trafo | vn_hv_kv | float64
41 | trafo | vn_lv_kv | float64
42 | trafo | vk_percent | float64
43 | trafo | vkr_percent | float64
44 | trafo | pfe_kw | float64
45 | trafo | i0_percent | float64
46 | trafo | shift_degree | float64
47 | trafo | tap_side | object
48 | trafo | tap_neutral | int32
49 | trafo | tap_min | int32
50 | trafo | tap_max | int32
51 | trafo | tap_step_percent | float64
52 | trafo | tap_step_degree | float64
53 | trafo | tap_pos | int32
54 | trafo | tap_phase_shifter | bool
55 | trafo | parallel | uint32
56 | trafo | df | float64
57 | trafo | in_service | bool
58 | line_geodata | coords | object
59 | bus_geodata | x | float64
60 | bus_geodata | y | float64
61 | bus_geodata | coords | object

## parameters
| version | format_version | converged | OPF_converged | name | f_hz | sn_mva
0 | 2.14.6 | 2.14.0 | FALSE | FALSE |  | 50 | 1