## bus
| name | vn_kv | type | zone | in_service
0 | bus_LV_855-2_3_2_node_514 | 0.4 | n |  | TRUE
1 | bus_LV_855-2_3_2_node_496 | 0.4 | n |  | TRUE
2 | bus_LV_855-2_3_2_node_507 | 0.4 | n |  | TRUE
3 | bus_LV_855-2_3_2_node_517 | 0.4 | n |  | TRUE
4 | bus_LV_855-2_3_2_node_505 | 0.4 | n |  | TRUE
5 | bus_LV_855-2_3_2_node_518 | 0.4 | n |  | TRUE
6 | bus_LV_855-2_3_2_node_489 | 0.4 | n |  | TRUE
7 | bus_LV_855-2_3_2_node_519 | 0.4 | n |  | TRUE
8 | bus_LV_855-2_3_2_node_453 | 0.4 | n |  | TRUE
9 | bus_LV_855-2_3_2_node_520 | 0.4 | n |  | TRUE
10 | bus_LV_855-2_3_2_node_501 | 0.4 | n |  | TRUE
11 | bus_LV_855-2_3_2_node_521 | 0.4 | n |  | TRUE
12 | bus_LV_855-2_3_2_node_412 | 0.4 | n |  | TRUE
13 | bus_LV_855-2_3_2_node_522 | 0.4 | n |  | TRUE
14 | bus_LV_855-2_3_2_node_481 | 0.4 | n |  | TRUE
15 | bus_LV_855-2_3_2_node_397 | 0.4 | n |  | TRUE
16 | bus_LV_855-2_3_2_node_399 | 0.4 | n |  | TRUE
17 | bus_LV_855-2_3_2_node_400 | 0.4 | n |  | TRUE
18 | bus_LV_855-2_3_2_node_416 | 0.4 | n |  | TRUE
19 | bus_LV_855-2_3_2_node_413 | 0.4 | n |  | TRUE
20 | bus_LV_855-2_3_2_node_402 | 0.4 | n |  | TRUE
21 | bus_LV_855-2_3_2_node_403 | 0.4 | n |  | TRUE
22 | bus_LV_855-2_3_2_node_404 | 0.4 | n |  | TRUE
23 | bus_LV_855-2_3_2_node_405 | 0.4 | n |  | TRUE
24 | bus_LV_855-2_3_2_node_408 | 0.4 | n |  | TRUE
25 | bus_LV_855-2_3_2_node_409 | 0.4 | n |  | TRUE
26 | bus_LV_855-2_3_2_node_410 | 0.4 | n |  | TRUE
27 | bus_LV_855-2_3_2_node_407 | 0.4 | n |  | TRUE
28 | bus_LV_855-2_3_2_node_418 | 0.4 | n |  | TRUE
29 | bus_LV_855-2_3_2_node_411 | 0.4 | n |  | TRUE
30 | bus_LV_855-2_3_2_node_419 | 0.4 | n |  | TRUE
31 | bus_LV_855-2_3_2_node_414 | 0.4 | n |  | TRUE
32 | bus_LV_855-2_3_2_node_415 | 0.4 | n |  | TRUE
33 | bus_LV_855-2_3_2_node_417 | 0.4 | n |  | TRUE
34 | bus_LV_855-2_3_2_node_464 | 0.4 | n |  | TRUE
35 | bus_LV_855-2_3_2_node_452 | 0.4 | n |  | TRUE
36 | bus_LV_855-2_3_2_node_455 | 0.4 | n |  | TRUE
37 | bus_LV_855-2_3_2_node_454 | 0.4 | n |  | TRUE
38 | bus_LV_855-2_3_2_node_456 | 0.4 | n |  | TRUE
39 | bus_LV_855-2_3_2_node_457 | 0.4 | n |  | TRUE
40 | bus_LV_855-2_3_2_node_497 | 0.4 | n |  | TRUE
41 | bus_LV_855-2_3_2_node_458 | 0.4 | n |  | TRUE
42 | bus_LV_855-2_3_2_node_460 | 0.4 | n |  | TRUE
43 | bus_LV_855-2_3_2_node_459 | 0.4 | n |  | TRUE
44 | bus_LV_855-2_3_2_node_461 | 0.4 | n |  | TRUE
45 | bus_LV_855-2_3_2_node_504 | 0.4 | n |  | TRUE
46 | bus_LV_855-2_3_2_node_462 | 0.4 | n |  | TRUE
47 | bus_LV_855-2_3_2_node_479 | 0.4 | n |  | TRUE
48 | bus_LV_855-2_3_2_node_508 | 0.4 | n |  | TRUE
49 | bus_LV_855-2_3_2_node_463 | 0.4 | n |  | TRUE
50 | bus_LV_855-2_3_2_node_506 | 0.4 | n |  | TRUE
51 | bus_LV_855-2_3_2_node_487 | 0.4 | n |  | TRUE
52 | bus_LV_855-2_3_2_node_478 | 0.4 | n |  | TRUE
53 | bus_LV_855-2_3_2_node_480 | 0.4 | n |  | TRUE
54 | bus_LV_855-2_3_2_node_482 | 0.4 | n |  | TRUE
55 | bus_LV_855-2_3_2_node_483 | 0.4 | n |  | TRUE
56 | bus_LV_855-2_3_2_node_488 | 0.4 | n |  | TRUE
57 | bus_LV_855-2_3_2_node_490 | 0.4 | n |  | TRUE
58 | bus_LV_855-2_3_2_node_500 | 0.4 | n |  | TRUE
59 | bus_LV_855-2_3_2_node_491 | 0.4 | n |  | TRUE
60 | bus_LV_855-2_3_2_node_492 | 0.4 | n |  | TRUE
61 | bus_LV_855-2_3_2_node_502 | 0.4 | n |  | TRUE
62 | bus_LV_855-2_3_2_node_503 | 0.4 | n |  | TRUE
63 | bus_MV_0_node_522 | 20 | n |  | TRUE

## load
| name | bus | p_mw | q_mvar | const_z_percent | const_i_percent | sn_mva | scaling | in_service | type
0 | LV_855-2_3_2_load_514 | 0 | 0.00023617 | 5.9189e-05 | 0 | 0 |  | 1 | TRUE | wye
1 | LV_855-2_3_2_load_496 | 1 | 9.4201e-05 | 2.3609e-05 | 0 | 0 |  | 1 | TRUE | wye
2 | LV_855-2_3_2_load_507 | 2 | 0.00015646 | 3.9213e-05 | 0 | 0 |  | 1 | TRUE | wye
3 | LV_855-2_3_2_load_517 | 3 | 0.00018575 | 4.6553e-05 | 0 | 0 |  | 1 | TRUE | wye
4 | LV_855-2_3_2_load_505 | 4 | 0.00054292 | 0.00013607 | 0 | 0 |  | 1 | TRUE | wye
5 | LV_855-2_3_2_load_518 | 5 | 0.00047772 | 0.00011973 | 0 | 0 |  | 1 | TRUE | wye
6 | LV_855-2_3_2_load_489 | 6 | 0.00044672 | 0.00011196 | 0 | 0 |  | 1 | TRUE | wye
7 | LV_855-2_3_2_load_520 | 9 | 0.00018813 | 4.715e-05 | 0 | 0 |  | 1 | TRUE | wye
8 | LV_855-2_3_2_load_501 | 10 | 0.00034482 | 8.642e-05 | 0 | 0 |  | 1 | TRUE | wye
9 | LV_855-2_3_2_load_521 | 11 | 0.00027664 | 6.9333e-05 | 0 | 0 |  | 1 | TRUE | wye
10 | LV_855-2_3_2_load_412 | 12 | 0.00042619 | 0.00010681 | 0 | 0 |  | 1 | TRUE | wye
11 | LV_855-2_3_2_load_522 | 13 | 0.0003567 | 8.9399e-05 | 0 | 0 |  | 1 | TRUE | wye
12 | LV_855-2_3_2_load_481 | 14 | 0.00044904 | 0.00011254 | 0 | 0 |  | 1 | TRUE | wye
13 | LV_855-2_3_2_load_397 | 15 | 0.00027846 | 6.9787e-05 | 0 | 0 |  | 1 | TRUE | wye
14 | LV_855-2_3_2_load_413 | 19 | 0.00089696 | 0.0002248 | 0 | 0 |  | 1 | TRUE | wye
15 | LV_855-2_3_2_load_402 | 20 | 0.00053541 | 0.00013419 | 0 | 0 |  | 1 | TRUE | wye
16 | LV_855-2_3_2_load_408 | 24 | 0.0022572 | 0.00056572 | 0 | 0 |  | 1 | TRUE | wye
17 | LV_855-2_3_2_load_410 | 26 | 0.00046499 | 0.00011654 | 0 | 0 |  | 1 | TRUE | wye
18 | LV_855-2_3_2_load_418 | 28 | 0.00046486 | 0.0001165 | 0 | 0 |  | 1 | TRUE | wye
19 | LV_855-2_3_2_load_411 | 29 | 0.0040414 | 0.0010129 | 0 | 0 |  | 1 | TRUE | wye
20 | LV_855-2_3_2_load_419 | 30 | 0.00047523 | 0.0001191 | 0 | 0 |  | 1 | TRUE | wye
21 | LV_855-2_3_2_load_414 | 31 | 0.00024169 | 6.0572e-05 | 0 | 0 |  | 1 | TRUE | wye
22 | LV_855-2_3_2_load_415 | 32 | 0.00064918 | 0.0001627 | 0 | 0 |  | 1 | TRUE | wye
23 | LV_855-2_3_2_load_452 | 35 | 0.00063455 | 0.00015903 | 0 | 0 |  | 1 | TRUE | wye
24 | LV_855-2_3_2_load_454 | 37 | 0.00071295 | 0.00017868 | 0 | 0 |  | 1 | TRUE | wye
25 | LV_855-2_3_2_load_457 | 39 | 0.00012666 | 3.1743e-05 | 0 | 0 |  | 1 | TRUE | wye
26 | LV_855-2_3_2_load_458 | 41 | 0.00047008 | 0.00011781 | 0 | 0 |  | 1 | TRUE | wye
27 | LV_855-2_3_2_load_461 | 44 | 0.00018676 | 4.6806e-05 | 0 | 0 |  | 1 | TRUE | wye
28 | LV_855-2_3_2_load_504 | 45 | 0.00042371 | 0.00010619 | 0 | 0 |  | 1 | TRUE | wye
29 | LV_855-2_3_2_load_479 | 47 | 0.00024226 | 6.0717e-05 | 0 | 0 |  | 1 | TRUE | wye
30 | LV_855-2_3_2_load_508 | 48 | 0.00057416 | 0.0001439 | 0 | 0 |  | 1 | TRUE | wye
31 | LV_855-2_3_2_load_506 | 50 | 0.000108 | 2.7067e-05 | 0 | 0 |  | 1 | TRUE | wye
32 | LV_855-2_3_2_load_487 | 51 | 0.00074461 | 0.00018662 | 0 | 0 |  | 1 | TRUE | wye
33 | LV_855-2_3_2_load_478 | 52 | 0.00023139 | 5.7993e-05 | 0 | 0 |  | 1 | TRUE | wye
34 | LV_855-2_3_2_load_482 | 54 | 0.0001818 | 4.5564e-05 | 0 | 0 |  | 1 | TRUE | wye
35 | LV_855-2_3_2_load_483 | 55 | 0.0001547 | 3.8771e-05 | 0 | 0 |  | 1 | TRUE | wye
36 | LV_855-2_3_2_load_490 | 57 | 0.0001841 | 4.6139e-05 | 0 | 0 |  | 1 | TRUE | wye
37 | LV_855-2_3_2_load_491 | 59 | 0.00062175 | 0.00015583 | 0 | 0 |  | 1 | TRUE | wye
38 | LV_855-2_3_2_load_502 | 61 | 0.0001311 | 3.2858e-05 | 0 | 0 |  | 1 | TRUE | wye
39 | LV_855-2_3_2_load_503 | 62 | 0.00062254 | 0.00015602 | 0 | 0 |  | 1 | TRUE | wye

## ext_grid
| name | bus | vm_pu | va_degree | slack_weight | in_service
0 |  | 13 | 1 | 0 | 1 | TRUE

## line
| name | std_type | from_bus | to_bus | length_km | r_ohm_per_km | x_ohm_per_km | c_nf_per_km | g_us_per_km | max_i_ka | df | parallel | type | in_service
0 | LV_855-2_3_2_line_0 |  | 0 | 1 | 0.32434 | 0.125 | 0.08 | 261 | 0 | 0.364 | 1 | 1 | cs | TRUE
1 | LV_855-2_3_2_line_1 |  | 0 | 2 | 0.19256 | 0.125 | 0.08 | 261 | 0 | 0.364 | 1 | 1 | cs | TRUE
2 | LV_855-2_3_2_line_2 |  | 1 | 40 | 0.14188 | 0.125 | 0.08 | 261 | 0 | 0.364 | 1 | 1 | cs | TRUE
3 | LV_855-2_3_2_line_3 |  | 3 | 4 | 0.001046 | 0.125 | 0.08 | 261 | 0 | 0.364 | 1 | 1 | cs | TRUE
4 | LV_855-2_3_2_line_4 |  | 3 | 5 | 0.029272 | 0.125 | 0.08 | 261 | 0 | 0.364 | 1 | 1 | cs | TRUE
5 | LV_855-2_3_2_line_5 |  | 4 | 60 | 0.018834 | 0.125 | 0.08 | 261 | 0 | 0.364 | 1 | 1 | cs | TRUE
6 | LV_855-2_3_2_line_6 |  | 5 | 6 | 0.12901 | 0.125 | 0.08 | 261 | 0 | 0.364 | 1 | 1 | cs | TRUE
7 | LV_855-2_3_2_line_7 |  | 6 | 56 | 0.14773 | 0.125 | 0.08 | 261 | 0 | 0.364 | 1 | 1 | cs | TRUE
8 | LV_855-2_3_2_line_8 |  | 7 | 8 | 0.29716 | 0.125 | 0.08 | 261 | 0 | 0.364 | 1 | 1 | cs | TRUE
9 | LV_855-2_3_2_line_9 |  | 7 | 9 | 0.11872 | 0.125 | 0.08 | 261 | 0 | 0.364 | 1 | 1 | cs | TRUE
10 | LV_855-2_3_2_line_10 |  | 8 | 37 | 0.1629 | 0.125 | 0.08 | 261 | 0 | 0.364 | 1 | 1 | cs | TRUE
11 | LV_855-2_3_2_line_11 |  | 8 | 35 | 0.032441 | 0.125 | 0.08 | 261 | 0 | 0.364 | 1 | 1 | cs | TRUE
12 | LV_855-2_3_2_line_12 |  | 9 | 10 | 0.21368 | 0.125 | 0.08 | 261 | 0 | 0.364 | 1 | 1 | cs | TRUE
13 | LV_855-2_3_2_line_13 |  | 10 | 58 | 0.13614 | 0.125 | 0.08 | 261 | 0 | 0.364 | 1 | 1 | cs | TRUE
14 | LV_855-2_3_2_line_14 |  | 11 | 12 | 0.17216 | 0.125 | 0.08 | 261 | 0 | 0.364 | 1 | 1 | cs | TRUE
15 | LV_855-2_3_2_line_15 |  | 11 | 13 | 0.25994 | 0.125 | 0.08 | 261 | 0 | 0.364 | 1 | 1 | cs | TRUE
16 | LV_855-2_3_2_line_16 |  | 12 | 25 | 0.035416 | 0.125 | 0.08 | 261 | 0 | 0.364 | 1 | 1 | cs | TRUE
17 | LV_855-2_3_2_line_17 |  | 13 | 14 | 0.14996 | 0.125 | 0.08 | 261 | 0 | 0.364 | 1 | 1 | cs | TRUE
18 | LV_855-2_3_2_line_18 |  | 14 | 55 | 0.016469 | 0.125 | 0.08 | 261 | 0 | 0.364 | 1 | 1 | cs | TRUE
19 | LV_855-2_3_2_line_19 |  | 14 | 47 | 0.20327 | 0.125 | 0.08 | 261 | 0 | 0.364 | 1 | 1 | cs | TRUE
20 | LV_855-2_3_2_line_20 |  | 15 | 16 | 0.010967 | 0.125 | 0.08 | 261 | 0 | 0.364 | 1 | 1 | cs | TRUE
21 | LV_855-2_3_2_line_21 |  | 16 | 17 | 0.068769 | 0.125 | 0.08 | 261 | 0 | 0.364 | 1 | 1 | cs | TRUE
22 | LV_855-2_3_2_line_22 |  | 17 | 18 | 0.10115 | 0.125 | 0.08 | 261 | 0 | 0.364 | 1 | 1 | cs | TRUE
23 | LV_855-2_3_2_line_23 |  | 17 | 19 | 0.072204 | 0.125 | 0.08 | 261 | 0 | 0.364 | 1 | 1 | cs | TRUE
24 | LV_855-2_3_2_line_24 |  | 18 | 27 | 0.27997 | 0.125 | 0.08 | 261 | 0 | 0.364 | 1 | 1 | cs | TRUE
25 | LV_855-2_3_2_line_25 |  | 19 | 31 | 0.24058 | 0.125 | 0.08 | 261 | 0 | 0.364 | 1 | 1 | cs | TRUE
26 | LV_855-2_3_2_line_26 |  | 20 | 21 | 0.0083158 | 0.125 | 0.08 | 261 | 0 | 0.364 | 1 | 1 | cs | TRUE
27 | LV_855-2_3_2_line_27 |  | 20 | 22 | 0.01454 | 0.125 | 0.08 | 261 | 0 | 0.364 | 1 | 1 | cs | TRUE
28 | LV_855-2_3_2_line_28 |  | 21 | 23 | 0.013311 | 0.125 | 0.08 | 261 | 0 | 0.364 | 1 | 1 | cs | TRUE
29 | LV_855-2_3_2_line_29 |  | 22 | 24 | 0.0086495 | 0.125 | 0.08 | 261 | 0 | 0.364 | 1 | 1 | cs | TRUE
30 | LV_855-2_3_2_line_30 |  | 23 | 25 | 0.018035 | 0.125 | 0.08 | 261 | 0 | 0.364 | 1 | 1 | cs | TRUE
31 | LV_855-2_3_2_line_31 |  | 23 | 26 | 0.014742 | 0.125 | 0.08 | 261 | 0 | 0.364 | 1 | 1 | cs | TRUE
32 | LV_855-2_3_2_line_32 |  | 24 | 29 | 0.024222 | 0.125 | 0.08 | 261 | 0 | 0.364 | 1 | 1 | cs | TRUE
33 | LV_855-2_3_2_line_33 |  | 26 | 30 | 0.0089986 | 0.125 | 0.08 | 261 | 0 | 0.364 | 1 | 1 | cs | TRUE
34 | LV_855-2_3_2_line_34 |  | 27 | 28 | 0.013041 | 0.125 | 0.08 | 261 | 0 | 0.364 | 1 | 1 | cs | TRUE
35 | LV_855-2_3_2_line_35 |  | 28 | 30 | 0.010639 | 0.125 | 0.08 | 261 | 0 | 0.364 | 1 | 1 | cs | TRUE
36 | LV_855-2_3_2_line_36 |  | 31 | 32 | 0.055323 | 0.125 | 0.08 | 261 | 0 | 0.364 | 1 | 1 | cs | TRUE
37 | LV_855-2_3_2_line_37 |  | 32 | 33 | 0.027828 | 0.125 | 0.08 | 261 | 0 | 0.364 | 1 | 1 | cs | TRUE
38 | LV_855-2_3_2_line_38 |  | 33 | 34 | 0.024982 | 0.125 | 0.08 | 261 | 0 | 0.364 | 1 | 1 | cs | TRUE
39 | LV_855-2_3_2_line_39 |  | 34 | 51 | 0.020287 | 0.125 | 0.08 | 261 | 0 | 0.364 | 1 | 1 | cs | TRUE
40 | LV_855-2_3_2_line_40 |  | 35 | 36 | 0.39115 | 0.125 | 0.08 | 261 | 0 | 0.364 | 1 | 1 | cs | TRUE
41 | LV_855-2_3_2_line_41 |  | 36 | 38 | 0.006375 | 0.125 | 0.08 | 261 | 0 | 0.364 | 1 | 1 | cs | TRUE
42 | LV_855-2_3_2_line_42 |  | 38 | 39 | 0.25025 | 0.125 | 0.08 | 261 | 0 | 0.364 | 1 | 1 | cs | TRUE
43 | LV_855-2_3_2_line_43 |  | 39 | 40 | 0.012869 | 0.125 | 0.08 | 261 | 0 | 0.364 | 1 | 1 | cs | TRUE
44 | LV_855-2_3_2_line_44 |  | 41 | 42 | 0.082008 | 0.125 | 0.08 | 261 | 0 | 0.364 | 1 | 1 | cs | TRUE
45 | LV_855-2_3_2_line_45 |  | 42 | 46 | 0.14672 | 0.125 | 0.08 | 261 | 0 | 0.364 | 1 | 1 | cs | TRUE
46 | LV_855-2_3_2_line_46 |  | 42 | 47 | 0.14337 | 0.125 | 0.08 | 261 | 0 | 0.364 | 1 | 1 | cs | TRUE
47 | LV_855-2_3_2_line_47 |  | 43 | 44 | 0.06767 | 0.125 | 0.08 | 261 | 0 | 0.364 | 1 | 1 | cs | TRUE
48 | LV_855-2_3_2_line_48 |  | 43 | 45 | 0.15781 | 0.125 | 0.08 | 261 | 0 | 0.364 | 1 | 1 | cs | TRUE
49 | LV_855-2_3_2_line_49 |  | 45 | 55 | 0.022217 | 0.125 | 0.08 | 261 | 0 | 0.364 | 1 | 1 | cs | TRUE
50 | LV_855-2_3_2_line_50 |  | 45 | 60 | 0.19834 | 0.125 | 0.08 | 261 | 0 | 0.364 | 1 | 1 | cs | TRUE
51 | LV_855-2_3_2_line_51 |  | 46 | 48 | 0.086594 | 0.125 | 0.08 | 261 | 0 | 0.364 | 1 | 1 | cs | TRUE
52 | LV_855-2_3_2_line_52 |  | 46 | 49 | 0.02986 | 0.125 | 0.08 | 261 | 0 | 0.364 | 1 | 1 | cs | TRUE
53 | LV_855-2_3_2_line_53 |  | 49 | 50 | 0.024921 | 0.125 | 0.08 | 261 | 0 | 0.364 | 1 | 1 | cs | TRUE
54 | LV_855-2_3_2_line_54 |  | 50 | 52 | 0.16235 | 0.125 | 0.08 | 261 | 0 | 0.364 | 1 | 1 | cs | TRUE
55 | LV_855-2_3_2_line_55 |  | 52 | 53 | 0.19336 | 0.125 | 0.08 | 261 | 0 | 0.364 | 1 | 1 | cs | TRUE
56 | LV_855-2_3_2_line_56 |  | 53 | 54 | 0.12107 | 0.125 | 0.08 | 261 | 0 | 0.364 | 1 | 1 | cs | TRUE
57 | LV_855-2_3_2_line_57 |  | 56 | 57 | 0.15576 | 0.125 | 0.08 | 261 | 0 | 0.364 | 1 | 1 | cs | TRUE
58 | LV_855-2_3_2_line_58 |  | 57 | 58 | 0.033203 | 0.125 | 0.08 | 261 | 0 | 0.364 | 1 | 1 | cs | TRUE
59 | LV_855-2_3_2_line_59 |  | 58 | 61 | 0.080992 | 0.125 | 0.08 | 261 | 0 | 0.364 | 1 | 1 | cs | TRUE
60 | LV_855-2_3_2_line_60 |  | 59 | 60 | 0.038923 | 0.125 | 0.08 | 261 | 0 | 0.364 | 1 | 1 | cs | TRUE
61 | LV_855-2_3_2_line_61 |  | 61 | 62 | 0.020016 | 0.125 | 0.08 | 261 | 0 | 0.364 | 1 | 1 | cs | TRUE

## trafo
| name | std_type | hv_bus | lv_bus | sn_mva | vn_hv_kv | vn_lv_kv | vk_percent | vkr_percent | pfe_kw | i0_percent | shift_degree | tap_side | tap_neutral | tap_min | tap_max | tap_step_percent | tap_step_degree | tap_pos | tap_phase_shifter | parallel | df | in_service
0 | LV_855-2_3_2_trafo_522 | 0.63 MVA 20/0.4 kV | 63 | 13 | 0.63 | 20 | 0.4 | 6 | 1.206 | 1.65 | 0.2619 | 150 | hv | 0 | -2 | 2 | 2.5 | 0 | 0 | FALSE | 1 | 1 | TRUE

## line_geodata
| x0 | y0 | x1 | y1 | x2 | y2 | x3 | y3 | x4 | y4 | x5 | y5 | x6 | y6 | x7 | y7 | x8 | y8 | x9 | y9 | x10 | y10 | x11 | y11 | x12 | y12 | x13 | y13 | x14 | y14 | x15 | y15 | x16 | y16 | x17 | y17 | x18 | y18 | x19 | y19
0 | 2595713.9905 | 1186090.5584 | 2595785.0882 | 1186407.0078
1 | 2595713.9905 | 1186090.5584 | 2595695.5536 | 1185898.8813
2 | 2595878.9307 | 1186464.5007 | 2595863.2196 | 1186441.2219 | 2595858.5122 | 1186430.642 | 2595860.0088 | 1186410.6861 | 2595858.0363 | 1186404.9512 | 2595852.5777 | 1186400.4194 | 2595845.748 | 1186399.2125 | 2595835.137 | 1186402.3883 | 2595819.82 | 1186407.8464 | 2595793.4433 | 1186407.8208 | 2595785.0882 | 1186407.0078
3 | 2596576.7737 | 1185790.9733 | 2596576.7733 | 1185792.0193
4 | 2596583.5245 | 1185818.4955 | 2596583.4008 | 1185818.3255 | 2596576.7658 | 1185811.7148 | 2596576.7733 | 1185792.0193
5 | 2596576.7809 | 1185772.1388 | 2596576.7737 | 1185790.9733
6 | 2596711.9559 | 1185806.3235 | 2596583.5245 | 1185818.4955
7 | 2596731.0492 | 1185672.0768 | 2596721.4626 | 1185681.7427 | 2596709.1589 | 1185704.0278 | 2596700.2077 | 1185730.7133 | 2596696.2681 | 1185753.9053 | 2596695.2117 | 1185775.1168 | 2596699.9356 | 1185789.366 | 2596711.9559 | 1185806.3235
8 | 2596671.8988 | 1186095.5623 | 2596493.598 | 1186333.2893
9 | 2596776.7878 | 1186044.4106 | 2596732.675 | 1186069.1812 | 2596695.9182 | 1186093.9479 | 2596671.8988 | 1186095.5623
10 | 2596493.598 | 1186333.2893 | 2596554.8437 | 1186397.1749 | 2596571.1735 | 1186413.0736 | 2596581.8288 | 1186419.793 | 2596589.5983 | 1186423.6238 | 2596599.4353 | 1186427.22 | 2596608.0507 | 1186429.2383 | 2596619.0625 | 1186429.7006
11 | 2596493.598 | 1186333.2893 | 2596479.9797 | 1186348.1496 | 2596470.821 | 1186356.3371
12 | 2596921.632 | 1185887.3118 | 2596776.7878 | 1186044.4106
13 | 2596837.1366 | 1185790.3574 | 2596842.8694 | 1185794.4342 | 2596853.1125 | 1185813.6053 | 2596861.5794 | 1185836.0234 | 2596877.2859 | 1185855.2138 | 2596887.5268 | 1185870.7164 | 2596893.9337 | 1185879.6732 | 2596904.1766 | 1185884.5591 | 2596921.632 | 1185887.3118
14 | 2595986.6694 | 1185413.2024 | 2596123.3725 | 1185517.8567
15 | 2596291.246 | 1185627.4487 | 2596275.6845 | 1185624.2013 | 2596264.2192 | 1185618.4946 | 2596255.209 | 1185609.5179 | 2596246.1935 | 1185592.3926 | 2596230.6182 | 1185567.9121 | 2596219.9706 | 1185552.411 | 2596208.5025 | 1185542.6244 | 2596198.8393 | 1185539.1289 | 2596183.1174 | 1185536.1153 | 2596169.3595 | 1185537.5138 | 2596153.6424 | 1185541.8486 | 2596138.0925 | 1185545.116 | 2596122.139 | 1185549.5955 | 2596117.3472 | 1185550.4435 | 2596111.21 | 1185547.5906 | 2596109.0305 | 1185540.6329 | 2596110.665 | 1185531.238 | 2596114.7504 | 1185523.8982 | 2596123.3725 | 1185517.8567
16 | 2595985.0922 | 1185380.5446 | 2595987.4702 | 1185387.2909 | 2595990.344 | 1185393.8257 | 2595991.1655 | 1185401.1623 | 2595991.1702 | 1185408.0992 | 2595986.6694 | 1185413.2024
17 | 2596340.9256 | 1185768.9385 | 2596291.246 | 1185627.4487
18 | 2596357.3002 | 1185770.7018 | 2596340.9256 | 1185768.9385
19 | 2596340.9256 | 1185768.9385 | 2596333.9146 | 1185768.1835 | 2596318.8886 | 1185766.581 | 2596275.3786 | 1185767.4089 | 2596210.6961 | 1185760.9247 | 2596191.4577 | 1185758.8916 | 2596138.3184 | 1185755.7122
20 | 2596308.7234 | 1185109.8149 | 2596306.1331 | 1185104.6917 | 2596304.2042 | 1185099.8341
21 | 2596274.2821 | 1185157.9726 | 2596278.1204 | 1185157.4699 | 2596281.5462 | 1185156.1671 | 2596291.7158 | 1185151.1581 | 2596300.5494 | 1185145.2161 | 2596307.1847 | 1185138.6307 | 2596309.4102 | 1185134.0492 | 2596310.7268 | 1185128.1676 | 2596311.4562 | 1185122.9755 | 2596311.1475 | 1185117.5952 | 2596308.7234 | 1185109.8149
22 | 2596274.2821 | 1185157.9726 | 2596261.6049 | 1185156.1353 | 2596252.8053 | 1185155.3405 | 2596245.4102 | 1185155.234 | 2596238.3362 | 1185155.9056 | 2596231.7207 | 1185157.4884 | 2596225.8916 | 1185159.5932 | 2596219.7118 | 1185162.3764 | 2596210.9925 | 1185167.8293 | 2596194.3568 | 1185181.1136 | 2596193.7719 | 1185185.3717 | 2596193.6592 | 1185188.0065 | 2596194.0044 | 1185190.8522 | 2596195.121 | 1185194.5422
23 | 2596274.2821 | 1185157.9726 | 2596274.4697 | 1185165.0651 | 2596274.3055 | 1185170.8126 | 2596264.9323 | 1185229.4267
24 | 2596019.3485 | 1185346.1369 | 2596013.1935 | 1185328.7988 | 2596004.794 | 1185310.0281 | 2595998.5212 | 1185299.0378 | 2596077.4403 | 1185246.8466 | 2596146.5988 | 1185204.3678 | 2596180.6027 | 1185189.638 | 2596183.4343 | 1185190.0586 | 2596186.7543 | 1185190.5456 | 2596189.9679 | 1185191.7219 | 2596195.121 | 1185194.5422
25 | 2596264.9323 | 1185229.4267 | 2596260.1444 | 1185259.3673 | 2596259.4806 | 1185271.5629 | 2596260.1582 | 1185280.9562 | 2596261.2458 | 1185287.2587 | 2596263.4087 | 1185292.2266 | 2596267.129 | 1185298.2496 | 2596275.8206 | 1185309.4943 | 2596321.3822 | 1185362.1594 | 2596367.7834 | 1185404.1856 | 2596383.4062 | 1185419.2504 | 2596384.4659 | 1185420.4247
26 | 2595966.4477 | 1185356.2782 | 2595966.0412 | 1185364.4382 | 2595966.0413 | 1185364.5839
27 | 2595966.0513 | 1185379.1236 | 2595966.0413 | 1185364.5839
28 | 2595966.4477 | 1185356.2782 | 2595976.5803 | 1185364.9424
29 | 2595966.0513 | 1185379.1236 | 2595964.0092 | 1185383.6162 | 2595960.4331 | 1185382.6116
30 | 2595985.0922 | 1185380.5446 | 2595983.9594 | 1185375.5428 | 2595976.5803 | 1185364.9424
31 | 2595976.5803 | 1185364.9424 | 2595991.1162 | 1185362.4868
32 | 2595945.1828 | 1185367.7309 | 2595948.8506 | 1185379.3578 | 2595960.4331 | 1185382.6116
33 | 2595991.1162 | 1185362.4868 | 2595991.1162 | 1185362.4868 | 2595999.1429 | 1185358.419
34 | 2596019.3485 | 1185346.1369 | 2596008.4666 | 1185353.3233
35 | 2596008.4666 | 1185353.3233 | 2596006.0531 | 1185354.9171 | 2595999.1429 | 1185358.419
36 | 2596384.4659 | 1185420.4247 | 2596394.8455 | 1185431.9277 | 2596400.8635 | 1185439.4056 | 2596411.0214 | 1185453.2732 | 2596413.106 | 1185455.4397 | 2596416.1903 | 1185457.5167 | 2596421.9044 | 1185460.2072
37 | 2596447.2043 | 1185471.783 | 2596441.3497 | 1185469.363 | 2596421.9044 | 1185460.2072
38 | 2596447.2043 | 1185471.783 | 2596470.3476 | 1185481.3517
39 | 2596470.3476 | 1185481.3517 | 2596479.1996 | 1185481.0574 | 2596484.3659 | 1185481.2321 | 2596490.4822 | 1185482.5718
40 | 2596470.821 | 1186356.3371 | 2596082.6002 | 1186404.1525
41 | 2596082.6002 | 1186404.1525 | 2596076.9331 | 1186407.1022
42 | 2596076.9331 | 1186407.1022 | 2596061.7211 | 1186398.8526 | 2596042.4805 | 1186390.7057 | 2596025.6992 | 1186386.2369 | 2596008.5078 | 1186384.6144 | 2595992.952 | 1186387.0707 | 2595976.58 | 1186389.9389 | 2595965.5305 | 1186387.901 | 2595952.4301 | 1186388.3213 | 2595936.4651 | 1186383.8411 | 2595921.2656 | 1186382.9623 | 2595911.451 | 1186390.3174 | 2595908.6234 | 1186405.8385 | 2595911.0591 | 1186430.305 | 2595902.8915 | 1186447.0305 | 2595891.0286 | 1186460.1122
43 | 2595878.9307 | 1186464.5007 | 2595891.0286 | 1186460.1122
44 | 2596164.8018 | 1185896.6135 | 2596197.0581 | 1185923.0062 | 2596229.8435 | 1185946.4935
45 | 2596022.1949 | 1185887.1478 | 2596027.3891 | 1185883.8648 | 2596033.9427 | 1185882.2262 | 2596041.7175 | 1185880.9981 | 2596050.1094 | 1185878.4578 | 2596060.5493 | 1185880.1739 | 2596087.9761 | 1185883.8242 | 2596103.1231 | 1185884.2254 | 2596119.0864 | 1185884.2149 | 2596131.3643 | 1185884.607 | 2596142.0114 | 1185888.2796 | 2596164.8018 | 1185896.6135
46 | 2596164.8018 | 1185896.6135 | 2596138.3184 | 1185755.7122
47 | 2596415.523 | 1185926.3927 | 2596443.1599 | 1185937.3927 | 2596459.5782 | 1185945.6425 | 2596473.3529 | 1185959.5159
48 | 2596415.523 | 1185926.3927 | 2596379.4194 | 1185772.7648
49 | 2596357.3002 | 1185770.7018 | 2596367.889 | 1185771.8421 | 2596379.4194 | 1185772.7648
50 | 2596576.7809 | 1185772.1388 | 2596569.8233 | 1185774.9999 | 2596557.4012 | 1185776.2078 | 2596511.9611 | 1185777.8689 | 2596481.8209 | 1185779.9546 | 2596393.3922 | 1185773.883 | 2596379.4194 | 1185772.7648
51 | 2596028.8002 | 1185973.2434 | 2596029.2017 | 1185957.7351 | 2596025.0971 | 1185936.1156 | 2596022.8948 | 1185895.296 | 2596022.1949 | 1185887.1478
52 | 2595999.2598 | 1185868.3981 | 2596007.3304 | 1185875.7187 | 2596015.2308 | 1185879.8154 | 2596022.1949 | 1185887.1478
53 | 2595999.2598 | 1185868.3981 | 2595976.8415 | 1185857.5145
54 | 2595976.8415 | 1185857.5145 | 2595901.1819 | 1185713.8737
55 | 2595747.323 | 1185598.8467 | 2595753.4689 | 1185602.9221 | 2595773.4153 | 1185622.8847 | 2595807.5398 | 1185653.4873 | 2595862.8314 | 1185694.247 | 2595886.8633 | 1185708.493 | 2595901.1819 | 1185713.8737
56 | 2595747.323 | 1185598.8467 | 2595750.776 | 1185614.7524 | 2595770.3511 | 1185648.9226 | 2595777.7283 | 1185667.5825 | 2595780.4099 | 1185693.2828 | 2595769.3721 | 1185709.4101
57 | 2596731.0492 | 1185672.0768 | 2596733.3664 | 1185681.0357 | 2596735.974 | 1185690.8504 | 2596738.428 | 1185699.0088 | 2596736.1642 | 1185717.2306 | 2596735.1108 | 1185730.2602 | 2596746.9827 | 1185754.8107 | 2596752.6113 | 1185763.2897 | 2596766.5712 | 1185769.1517 | 2596781.4529 | 1185772.4341 | 2596791.6871 | 1185774.8742 | 2596804.6434 | 1185773.622 | 2596809.67 | 1185773.3997
58 | 2596837.1366 | 1185790.3574 | 2596830.0292 | 1185784.625 | 2596820.3416 | 1185776.904 | 2596814.0595 | 1185773.2055 | 2596809.67 | 1185773.3997
59 | 2596837.1366 | 1185790.3574 | 2596838.4838 | 1185783.9979 | 2596834.5261 | 1185774.9064 | 2596821.2891 | 1185751.1124 | 2596812.6083 | 1185728.6944 | 2596811.3043 | 1185715.4511
60 | 2596576.7809 | 1185772.1388 | 2596586.0456 | 1185760.6942 | 2596595.5995 | 1185748.0488 | 2596598.7537 | 1185740.3178
61 | 2596813.3536 | 1185695.9549 | 2596810.3217 | 1185705.4726 | 2596811.3043 | 1185715.4511

## bus_geodata
| x | y | coords
0 | 2595713.9905 | 1186090.5584
1 | 2595785.0882 | 1186407.0078
2 | 2595695.5536 | 1185898.8813
3 | 2596576.7733 | 1185792.0193
4 | 2596576.7737 | 1185790.9733
5 | 2596583.5245 | 1185818.4955
6 | 2596711.9559 | 1185806.3235
7 | 2596671.8988 | 1186095.5623
8 | 2596493.598 | 1186333.2893
9 | 2596776.7877 | 1186044.4106
10 | 2596921.632 | 1185887.3118
11 | 2596123.3725 | 1185517.8567
12 | 2595986.6694 | 1185413.2024
13 | 2596291.246 | 1185627.4487
14 | 2596340.9256 | 1185768.9385
15 | 2596304.2042 | 1185099.8341
16 | 2596308.7234 | 1185109.8149
17 | 2596274.2821 | 1185157.9726
18 | 2596195.121 | 1185194.5422
19 | 2596264.9323 | 1185229.4267
20 | 2595966.0413 | 1185364.5839
21 | 2595966.4477 | 1185356.2782
22 | 2595966.0513 | 1185379.1236
23 | 2595976.5803 | 1185364.9424
24 | 2595960.4331 | 1185382.6116
25 | 2595985.0922 | 1185380.5446
26 | 2595991.1162 | 1185362.4868
27 | 2596019.3485 | 1185346.1369
28 | 2596008.4666 | 1185353.3233
29 | 2595945.1828 | 1185367.7309
30 | 2595999.1429 | 1185358.419
31 | 2596384.4659 | 1185420.4247
32 | 2596421.9044 | 1185460.2072
33 | 2596447.2043 | 1185471.783
34 | 2596470.3476 | 1185481.3517
35 | 2596470.821 | 1186356.3371
36 | 2596082.6002 | 1186404.1525
37 | 2596619.0625 | 1186429.7006
38 | 2596076.9331 | 1186407.1022
39 | 2595891.0286 | 1186460.1122
40 | 2595878.9307 | 1186464.5007
41 | 2596229.8435 | 1185946.4935
42 | 2596164.8018 | 1185896.6135
43 | 2596415.523 | 1185926.3927
44 | 2596473.3529 | 1185959.5159
45 | 2596379.4194 | 1185772.7648
46 | 2596022.1949 | 1185887.1478
47 | 2596138.3184 | 1185755.7122
48 | 2596028.8002 | 1185973.2434
49 | 2595999.2598 | 1185868.3981
50 | 2595976.8415 | 1185857.5145
51 | 2596490.4822 | 1185482.5718
52 | 2595901.1819 | 1185713.8737
53 | 2595747.323 | 1185598.8467
54 | 2595769.3721 | 1185709.4101
55 | 2596357.3002 | 1185770.7018
56 | 2596731.0492 | 1185672.0768
57 | 2596809.67 | 1185773.3997
58 | 2596837.1366 | 1185790.3574
59 | 2596598.7537 | 1185740.3178
60 | 2596576.7809 | 1185772.1388
61 | 2596811.3043 | 1185715.4511
62 | 2596813.3536 | 1185695.9549
63 | 2596291.246 | 1185627.4487

## line_std_types
| c_nf_per_km | r_ohm_per_km | x_ohm_per_km | max_i_ka | type | q_mm2 | alpha | voltage_rating
NAYY 4x50 SE | 210 | 0.642 | 0.083 | 0.142 | cs | 50 | 0.00403 | LV
NAYY 4x120 SE | 264 | 0.225 | 0.08 | 0.242 | cs | 120 | 0.00403 | LV
NAYY 4x150 SE | 261 | 0.208 | 0.08 | 0.27 | cs | 150 | 0.00403 | LV
NA2XS2Y 1x95 RM/25 12/20 kV | 216 | 0.313 | 0.132 | 0.252 | cs | 95 | 0.00403 | MV
NA2XS2Y 1x185 RM/25 12/20 kV | 273 | 0.161 | 0.117 | 0.362 | cs | 185 | 0.00403 | MV
NA2XS2Y 1x240 RM/25 12/20 kV | 304 | 0.122 | 0.112 | 0.421 | cs | 240 | 0.00403 | MV
NA2XS2Y 1x95 RM/25 6/10 kV | 315 | 0.313 | 0.123 | 0.249 | cs | 95 | 0.00403 | MV
NA2XS2Y 1x185 RM/25 6/10 kV | 406 | 0.161 | 0.11 | 0.358 | cs | 185 | 0.00403 | MV
NA2XS2Y 1x240 RM/25 6/10 kV | 456 | 0.122 | 0.105 | 0.416 | cs | 240 | 0.00403 | MV
NA2XS2Y 1x150 RM/25 12/20 kV | 250 | 0.206 | 0.116 | 0.319 | cs | 150 | 0.00403 | MV
NA2XS2Y 1x120 RM/25 12/20 kV | 230 | 0.253 | 0.119 | 0.283 | cs | 120 | 0.00403 | MV
NA2XS2Y 1x70 RM/25 12/20 kV | 190 | 0.443 | 0.132 | 0.22 | cs | 70 | 0.00403 | MV
NA2XS2Y 1x150 RM/25 6/10 kV | 360 | 0.206 | 0.11 | 0.315 | cs | 150 | 0.00403 | MV
NA2XS2Y 1x120 RM/25 6/10 kV | 340 | 0.253 | 0.113 | 0.28 | cs | 120 | 0.00403 | MV
NA2XS2Y 1x70 RM/25 6/10 kV | 280 | 0.443 | 0.123 | 0.217 | cs | 70 | 0.00403 | MV
N2XS(FL)2Y 1x120 RM/35 64/110 kV | 112 | 0.153 | 0.166 | 0.366 | cs | 120 | 0.00393 | HV
N2XS(FL)2Y 1x185 RM/35 64/110 kV | 125 | 0.099 | 0.156 | 0.457 | cs | 185 | 0.00393 | HV
N2XS(FL)2Y 1x240 RM/35 64/110 kV | 135 | 0.075 | 0.149 | 0.526 | cs | 240 | 0.00393 | HV
N2XS(FL)2Y 1x300 RM/35 64/110 kV | 144 | 0.06 | 0.144 | 0.588 | cs | 300 | 0.00393 | HV
15-AL1/3-ST1A 0.4 | 11 | 1.8769 | 0.35 | 0.105 | ol | 16 | 0.00403 | LV
24-AL1/4-ST1A 0.4 | 11.25 | 1.2012 | 0.335 | 0.14 | ol | 24 | 0.00403 | LV
48-AL1/8-ST1A 0.4 | 12.2 | 0.5939 | 0.3 | 0.21 | ol | 48 | 0.00403 | LV
94-AL1/15-ST1A 0.4 | 13.2 | 0.306 | 0.29 | 0.35 | ol | 94 | 0.00403 | LV
34-AL1/6-ST1A 10.0 | 9.7 | 0.8342 | 0.36 | 0.17 | ol | 34 | 0.00403 | MV
48-AL1/8-ST1A 10.0 | 10.1 | 0.5939 | 0.35 | 0.21 | ol | 48 | 0.00403 | MV
70-AL1/11-ST1A 10.0 | 10.4 | 0.4132 | 0.339 | 0.29 | ol | 70 | 0.00403 | MV
94-AL1/15-ST1A 10.0 | 10.75 | 0.306 | 0.33 | 0.35 | ol | 94 | 0.00403 | MV
122-AL1/20-ST1A 10.0 | 11.1 | 0.2376 | 0.323 | 0.41 | ol | 122 | 0.00403 | MV
149-AL1/24-ST1A 10.0 | 11.25 | 0.194 | 0.315 | 0.47 | ol | 149 | 0.00403 | MV
34-AL1/6-ST1A 20.0 | 9.15 | 0.8342 | 0.382 | 0.17 | ol | 34 | 0.00403 | MV
48-AL1/8-ST1A 20.0 | 9.5 | 0.5939 | 0.372 | 0.21 | ol | 48 | 0.00403 | MV
70-AL1/11-ST1A 20.0 | 9.7 | 0.4132 | 0.36 | 0.29 | ol | 70 | 0.00403 | MV
94-AL1/15-ST1A 20.0 | 10 | 0.306 | 0.35 | 0.35 | ol | 94 | 0.00403 | MV
122-AL1/20-ST1A 20.0 | 10.3 | 0.2376 | 0.344 | 0.41 | ol | 122 | 0.00403 | MV
149-AL1/24-ST1A 20.0 | 10.5 | 0.194 | 0.337 | 0.47 | ol | 149 | 0.00403 | MV
184-AL1/30-ST1A 20.0 | 10.75 | 0.1571 | 0.33 | 0.535 | ol | 184 | 0.00403 | MV
243-AL1/39-ST1A 20.0 | 11 | 0.1188 | 0.32 | 0.645 | ol | 243 | 0.00403 | MV
48-AL1/8-ST1A 110.0 | 8 | 0.5939 | 0.46 | 0.21 | ol | 48 | 0.00403 | HV
70-AL1/11-ST1A 110.0 | 8.4 | 0.4132 | 0.45 | 0.29 | ol | 70 | 0.00403 | HV
94-AL1/15-ST1A 110.0 | 8.65 | 0.306 | 0.44 | 0.35 | ol | 94 | 0.00403 | HV
122-AL1/20-ST1A 110.0 | 8.5 | 0.2376 | 0.43 | 0.41 | ol | 122 | 0.00403 | HV
149-AL1/24-ST1A 110.0 | 8.75 | 0.194 | 0.41 | 0.47 | ol | 149 | 0.00403 | HV
184-AL1/30-ST1A 110.0 | 8.8 | 0.1571 | 0.4 | 0.535 | ol | 184 | 0.00403 | HV
243-AL1/39-ST1A 110.0 | 9 | 0.1188 | 0.39 | 0.645 | ol | 243 | 0.00403 | HV
305-AL1/39-ST1A 110.0 | 9.2 | 0.0949 | 0.38 | 0.74 | ol | 305 | 0.00403 | HV
490-AL1/64-ST1A 110.0 | 9.75 | 0.059 | 0.37 | 0.96 | ol | 490 | 0.00403 | HV
679-AL1/86-ST1A 110.0 | 9.95 | 0.042 | 0.36 | 1.15 | ol | 679 | 0.00403 | HV
490-AL1/64-ST1A 220.0 | 10 | 0.059 | 0.285 | 0.96 | ol | 490 | 0.00403 | HV
679-AL1/86-ST1A 220.0 | 11.7 | 0.042 | 0.275 | 1.15 | ol | 679 | 0.00403 | HV
490-AL1/64-ST1A 380.0 | 11 | 0.059 | 0.253 | 0.96 | ol | 490 | 0.00403 | HV
679-AL1/86-ST1A 380.0 | 14.6 | 0.042 | 0.25 | 1.15 | ol | 679 | 0.00403 | HV

## trafo_std_types
| i0_percent | pfe_kw | vkr_percent | sn_mva | vn_lv_kv | vn_hv_kv | vk_percent | shift_degree | vector_group | tap_side | tap_neutral | tap_min | tap_max | tap_step_degree | tap_step_percent | tap_phase_shifter
160 MVA 380/110 kV | 0.06 | 60 | 0.25 | 160 | 110 | 380 | 12.2 | 0 | Yy0 | hv | 0 | -9 | 9 | 0 | 1.5 | FALSE
100 MVA 220/110 kV | 0.06 | 55 | 0.26 | 100 | 110 | 220 | 12 | 0 | Yy0 | hv | 0 | -9 | 9 | 0 | 1.5 | FALSE
63 MVA 110/20 kV | 0.04 | 22 | 0.32 | 63 | 20 | 110 | 18 | 150 | YNd5 | hv | 0 | -9 | 9 | 0 | 1.5 | FALSE
40 MVA 110/20 kV | 0.05 | 18 | 0.34 | 40 | 20 | 110 | 16.2 | 150 | YNd5 | hv | 0 | -9 | 9 | 0 | 1.5 | FALSE
25 MVA 110/20 kV | 0.07 | 14 | 0.41 | 25 | 20 | 110 | 12 | 150 | YNd5 | hv | 0 | -9 | 9 | 0 | 1.5 | FALSE
63 MVA 110/10 kV | 0.04 | 22 | 0.32 | 63 | 10 | 110 | 18 | 150 | YNd5 | hv | 0 | -9 | 9 | 0 | 1.5 | FALSE
40 MVA 110/10 kV | 0.05 | 18 | 0.34 | 40 | 10 | 110 | 16.2 | 150 | YNd5 | hv | 0 | -9 | 9 | 0 | 1.5 | FALSE
25 MVA 110/10 kV | 0.07 | 14 | 0.41 | 25 | 10 | 110 | 12 | 150 | YNd5 | hv | 0 | -9 | 9 | 0 | 1.5 | FALSE
0.25 MVA 20/0.4 kV | 0.32 | 0.8 | 1.44 | 0.25 | 0.4 | 20 | 6 | 150 | Yzn5 | hv | 0 | -2 | 2 | 0 | 2.5 | FALSE
0.4 MVA 20/0.4 kV | 0.3375 | 1.35 | 1.425 | 0.4 | 0.4 | 20 | 6 | 150 | Dyn5 | hv | 0 | -2 | 2 | 0 | 2.5 | FALSE
0.63 MVA 20/0.4 kV | 0.2619 | 1.65 | 1.206 | 0.63 | 0.4 | 20 | 6 | 150 | Dyn5 | hv | 0 | -2 | 2 | 0 | 2.5 | FALSE
0.25 MVA 10/0.4 kV | 0.24 | 0.6 | 1.2 | 0.25 | 0.4 | 10 | 4 | 150 | Dyn5 | hv | 0 | -2 | 2 | 0 | 2.5 | FALSE
0.4 MVA 10/0.4 kV | 0.2375 | 0.95 | 1.325 | 0.4 | 0.4 | 10 | 4 | 150 | Dyn5 | hv | 0 | -2 | 2 | 0 | 2.5 | FALSE
0.63 MVA 10/0.4 kV | 0.1873 | 1.18 | 1.0794 | 0.63 | 0.4 | 10 | 4 | 150 | Dyn5 | hv | 0 | -2 | 2 | 0 | 2.5 | FALSE

## trafo3w_std_types
| sn_hv_mva | sn_mv_mva | sn_lv_mva | vn_hv_kv | vn_mv_kv | vn_lv_kv | vk_hv_percent | vk_mv_percent | vk_lv_percent | vkr_hv_percent | vkr_mv_percent | vkr_lv_percent | pfe_kw | i0_percent | shift_mv_degree | shift_lv_degree | vector_group | tap_side | tap_neutral | tap_min | tap_max | tap_step_percent
63/25/38 MVA 110/20/10 kV | 63 | 25 | 38 | 110 | 20 | 10 | 10.4 | 10.4 | 10.4 | 0.28 | 0.32 | 0.35 | 35 | 0.89 | 0 | 0 | YN0yn0yn0 | hv | 0 | -10 | 10 | 1.2
63/25/38 MVA 110/10/10 kV | 63 | 25 | 38 | 110 | 10 | 10 | 10.4 | 10.4 | 10.4 | 0.28 | 0.32 | 0.35 | 35 | 0.89 | 0 | 0 | YN0yn0yn0 | hv | 0 | -10 | 10 | 1.2

## fuse_std_types
| fuse_type | i_rated_a | t_avg | t_min | t_total | x_avg | x_min | x_total
HV 100A | HV 100A | 100 | 0 | [10.0, 3.64, 0.854, 0.281, 0.1, 0.0531, 0.022, 0.01] | [10.0, 4.267, 1.21, 0.403, 0.1, 0.058, 0.022, 0.01] | 0 | [300.0, 350.0, 450.0, 550.0, 700.0, 850.0, 1200.0, 1752.0] | [600.0, 700.0, 900.0, 1150.0, 1665.0, 2000.0, 3000.0, 4313.0]
HV 10A | HV 10A | 10 | 0 | [10.0, 1675.0, 0.344, 0.156, 0.1, 0.0417, 0.0171, 0.01] | [10.0, 1.3, 0.3, 0.155, 0.1, 0.0555, 0.023, 0.01] | 0 | [30.0, 32.0, 35.0, 37.0, 39.0, 50.0, 70.0, 88.0] | [60.0, 70.0, 80.0, 87.0, 94.0, 110.0, 150.0, 216.0]
HV 125A | HV 125A | 125 | 0 | [10.0, 1.82, 0.344, 0.1, 0.0467, 0.0269, 0.01] | [10.0, 2.478, 0.426, 0.1, 0.0427, 0.0211, 0.01] | 0 | [375.0, 500.0, 700.0, 925.0, 1200.0, 1500.0, 2341.0] | [750.0, 1000.0, 1500.0, 2200.0, 3000.0, 4000.0, 5765.0]
HV 160A | HV 160A | 160 | 0 | [10.0, 4.15, 1.03, 0.198, 0.1, 0.051, 0.0172, 0.01] | [10.0, 2.3, 0.734, 0.274, 0.1, 0.046, 0.0177, 0.01] | 0 | [480.0, 550.0, 700.0, 1000.0, 1260.0, 1600.0, 2500.0, 3227.0] | [960.0, 1300.0, 1700.0, 2200.0, 2996.0, 4000.0, 6000.0, 7946.0]
HV 16A | HV 16A | 16 | 0 | [10.0, 0.352, 0.164, 0.1, 0.0649, 0.0342, 0.01] | [10.0, 2.34, 0.722, 0.181, 0.1, 0.055, 0.0296, 0.01] | 0 | [48.0, 60.0, 65.0, 71.0, 80.0, 100.0, 162.0] | [96.0, 110.0, 125.0, 150.0, 168.0, 200.0, 250.0, 398.0]
HV 200A | HV 200A | 200 | 0 | [10.0, 4.267, 1.21, 0.403, 0.1, 0.058, 0.022, 0.01] | [10.0, 3.73, 1.654, 0.328, 0.1, 0.0531, 0.019, 0.01] | 0 | [600.0, 700.0, 900.0, 1150.0, 1665.0, 2000.0, 3000.0, 4313.0] | [1200.0, 1500.0, 1800.0, 2700.0, 3960.0, 5000.0, 7500.0, 10620.0]
HV 20A | HV 20A | 20 | 0 | [10.0, 1.3, 0.3, 0.155, 0.1, 0.0555, 0.023, 0.01] | [10.0, 1.3, 0.161, 0.1, 0.0611, 0.0399, 0.0141, 0.01] | 0 | [60.0, 70.0, 80.0, 87.0, 94.0, 110.0, 150.0, 216.0] | [120.0, 150.0, 200.0, 223.0, 260.0, 300.0, 450.0, 532.0]
HV 25A | HV 25A | 25 | 0 | [10.0, 2.512, 0.833, 0.299, 0.1, 0.0372, 0.0223, 0.01] | [10.0, 3.125, 0.597, 0.198, 0.1, 0.0378, 0.022, 0.01] | 0 | [75.0, 82.0, 90.0, 100.0, 124.0, 170.0, 200.0, 289.0] | [150.0, 170.0, 210.0, 250.0, 294.0, 400.0, 500.0, 711.0]
HV 31.5A | HV 31.5A | 31.5 | 0 | [10.0, 2.34, 0.722, 0.181, 0.1, 0.055, 0.0296, 0.01] | [10.0, 2.84, 0.368, 0.164, 0.1, 0.0621, 0.0378, 0.0195, 0.01] | 0 | [95.0, 110.0, 125.0, 150.0, 165.0, 200.0, 250.0, 390.0] | [189.0, 220.0, 300.0, 350.0, 393.0, 450.0, 530.0, 700.0, 960.0]
HV 40A | HV 40A | 40 | 0 | [10.0, 1.3, 0.161, 0.1, 0.0611, 0.0399, 0.0141, 0.01] | [10.0, 2.05, 0.369, 0.198, 0.1, 0.051, 0.0298, 0.01] | 0 | [120.0, 150.0, 200.0, 223.0, 260.0, 300.0, 450.0, 532.0] | [240.0, 300.0, 400.0, 450.0, 530.0, 650.0, 800.0, 1311.0]
HV 50A | HV 50A | 50 | 0 | [10.0, 3.215, 0.597, 0.198, 0.1, 0.0378, 0.022, 0.01] | [10.0, 3.64, 0.854, 0.281, 0.1, 0.0531, 0.022, 0.01] | 0 | [150.0, 170.0, 210.0, 250.0, 294.0, 400.0, 500.0, 711.0] | [300.0, 350.0, 450.0, 550.0, 700.0, 850.0, 1200.0, 1752.0]
HV 6.3A | HV 6.3A | 6.3 | 0 | [10.0, 1.39, 0.344, 0.168, 0.1, 0.056, 0.0263, 0.01] | [10.0, 1.711, 0.516, 0.198, 0.1, 0.0634, 0.0303, 0.01] | 0 | [19.0, 19.5, 20.4, 20.8, 22.0, 25.0, 32.0, 48.0] | [38.0, 40.0, 43.0, 48.0, 53.0, 60.0, 75.0, 118.0]
HV 63A | HV 63A | 63 | 0 | [10.0, 2.84, 0.368, 0.164, 0.1, 0.0621, 0.0378, 0.0195, 0.01] | [10.0, 1.82, 0.344, 0.1, 0.0467, 0.0269, 0.01] | 0 | [189.0, 220.0, 300.0, 350.0, 393.0, 450.0, 530.0, 700.0, 961.0] | [378.0, 500.0, 700.0, 934.0, 1200.0, 1500.0, 2366.0]
HV 80A | HV 80A | 80 | 0 | [10.0, 2.05, 0.369, 0.198, 0.1, 0.051, 0.0298, 0.01] | [10.0, 4.15, 1.03, 0.198, 0.1, 0.051, 0.0172, 0.01] | 0 | [240.0, 300.0, 400.0, 450.0, 530.0, 650.0, 800.0, 1311.0] | [480.0, 550.0, 700.0, 1000.0, 1260.0, 1600.0, 2500.0, 3227.0]
Siemens NH-1-100 | Siemens NH-1-100 | 100 | [5400.0, 2000.0, 400.0, 20.0, 1.0, 0.2, 0.012, 0.004] | 0 | 0 | [150.0, 190.0, 250.0, 430.0, 900.0, 1250.0, 2700.0, 3600.0] | 0 | 0
Siemens NH-1-125 | Siemens NH-1-125 | 125 | [4800.0, 120.0, 7.0, 0.1, 0.004] | 0 | 0 | [180.0, 400.0, 740.0, 2000.0, 4250.0] | 0 | 0
Siemens NH-1-16 | Siemens NH-1-16 | 16 | [4000.0, 400.0, 2.0, 0.1, 0.04, 0.01] | 0 | 0 | [26.0, 35.0, 75.0, 150.0, 200.0, 300.0] | 0 | 0
Siemens NH-1-160 | Siemens NH-1-160 | 160 | [4800.0, 120.0, 7.0, 0.1, 0.004] | 0 | 0 | [210.0, 500.0, 900.0, 2300.0, 5000.0] | 0 | 0
Siemens NH-1-25 | Siemens NH-1-25 | 25 | [4000.0, 1000.0, 10.0, 0.2, 0.02, 0.01] | 0 | 0 | [40.0, 50.0, 100.0, 210.0, 400.0, 500.0] | 0 | 0
Siemens NH-1-50 | Siemens NH-1-50 | 50 | [4000.0, 40.0, 4.0, 1.0, 0.02, 0.01] | 0 | 0 | [86.0, 200.0, 300.0, 400.0, 1000.0, 1280.0] | 0 | 0
Siemens NH-1-63 | Siemens NH-1-63 | 63 | [4000.0, 100.0, 10.0, 2.0, 0.04, 0.01] | 0 | 0 | [100.0, 200.0, 300.0, 400.0, 1000.0, 1500.0] | 0 | 0
Siemens NH-1-80 | Siemens NH-1-80 | 80 | [4800.0, 120.0, 7.0, 0.1, 0.01] | 0 | 0 | [150.58, 250.0, 450.0, 1150.0, 2470.0] | 0 | 0
Siemens NH-2-1000 | Siemens NH-2-1000 | 1000 | [4800.0, 120.0, 7.0, 0.1, 0.004] | 0 | 0 | [1900.0, 3500.0, 8400.0, 24000.0, 52000.0] | 0 | 0
Siemens NH-2-200 | Siemens NH-2-200 | 200 | [4800.0, 120.0, 7.0, 0.1, 0.004] | 0 | 0 | [280.0, 650.0, 1200.0, 3000.0, 7000.0] | 0 | 0
Siemens NH-2-224 | Siemens NH-2-224 | 224 | [4800.0, 120.0, 7.0, 0.2, 0.04, 0.004] | 0 | 0 | [400.0, 750.0, 1453.0, 3025.0, 4315.0, 7600.0] | 0 | 0
Siemens NH-2-250 | Siemens NH-2-250 | 250 | [4800.0, 120.0, 7.0, 0.1, 0.004] | 0 | 0 | [450.0, 800.0, 1650.0, 4000.0, 8500.0] | 0 | 0
Siemens NH-2-315 | Siemens NH-2-315 | 315 | [4800.0, 120.0, 7.0, 0.1, 0.004] | 0 | 0 | [550.0, 920.0, 1900.0, 5000.0, 11000.0] | 0 | 0
Siemens NH-2-355 | Siemens NH-2-355 | 355 | [4800.0, 120.0, 6.0, 0.1, 0.004] | 0 | 0 | [650.0, 1116.27, 2350.0, 5840.0, 12790.0] | 0 | 0
Siemens NH-2-400 | Siemens NH-2-400 | 400 | [4800.0, 120.0, 7.0, 0.1, 0.004] | 0 | 0 | [720.0, 1350.0, 2800.0, 6500.0, 15000.0] | 0 | 0
Siemens NH-2-425 | Siemens NH-2-425 | 425 | [4800.0, 120.0, 7.0, 0.1, 0.004] | 0 | 0 | [850.0, 1500.0, 3050.0, 7500.0, 16500.0] | 0 | 0
Siemens NH-2-630 | Siemens NH-2-630 | 630 | [4800.0, 120.0, 7.0, 0.1, 0.004] | 0 | 0 | [1200.0, 2000.0, 4800.0, 12000.0, 26000.0] | 0 | 0

## dtypes
| element | column | dtype
0 | bus | name | object
1 | bus | vn_kv | float64
2 | bus | type | object
3 | bus | zone | object
4 | bus | in_service | bool
5 | load | name | object
6 | load | bus | uint32
7 | load | p_mw | float64
8 | load | q_mvar | float64
9 | load | const_z_percent | float64
10 | load | const_i_percent | float64
11 | load | sn_mva | float64
12 | load | scaling | float64
13 | load | in_service | bool
14 | load | type | object
15 | ext_grid | name | object
16 | ext_grid | bus | uint32
17 | ext_grid | vm_pu | float64
18 | ext_grid | va_degree | float64
19 | ext_grid | slack_weight | float64
20 | ext_grid | in_service | bool
21 | line | name | object
22 | line | std_type | object
23 | line | from_bus | uint32
24 | line | to_bus | uint32
25 | line | length_km | float64
26 | line | r_ohm_per_km | float64
27 | line | x_ohm_per_km | float64
28 | line | c_nf_per_km | float64
29 | line | g_us_per_km | float64
30 | line | max_i_ka | float64
31 | line | df | float64
32 | line | parallel | uint32
33 | line | type | object
34 | line | in_service | bool
35 | trafo | name | object
36 | trafo | std_type | object
37 | trafo | hv_bus | uint32
38 | trafo | lv_bus | uint32
39 | trafo | sn_mva | float64
40 | trafo | vn_hv_kv | float64
41 | trafo | vn_lv_kv | float64
42 | trafo | vk_percent | float64
43 | trafo | vkr_percent | float64
44 | trafo | pfe_kw | float64
45 | trafo | i0_percent | float64
46 | trafo | shift_degree | float64
47 | trafo | tap_side | object
48 | trafo | tap_neutral | int32
49 | trafo | tap_min | int32
50 | trafo | tap_max | int32
51 | trafo | tap_step_percent | float64
52 | trafo | tap_step_degree | float64
53 | trafo | tap_pos | int32
54 | trafo | tap_phase_shifter | bool
55 | trafo | parallel | uint32
56 | trafo | df | float64
57 | trafo | in_service | bool
58 | line_geodata | coords | object
59 | bus_geodata | x | float64
60 | bus_geodata | y | float64
61 | bus_geodata | coords | object

## parameters
| version | format_version | converged | OPF_converged | name | f_hz | sn_mva
0 | 2.14.6 | 2.14.0 | FALSE | FALSE |  | 50 | 1