## bus
| name | vn_kv | type | zone | in_service
0 | bus_LV_855-4_0_7_node_0 | 0.4 | n |  | TRUE
1 | bus_LV_855-4_0_7_node_1 | 0.4 | n |  | TRUE
2 | bus_LV_855-4_0_7_node_2 | 0.4 | n |  | TRUE
3 | bus_LV_855-4_0_7_node_3 | 0.4 | n |  | TRUE
4 | bus_LV_855-4_0_7_node_4 | 0.4 | n |  | TRUE
5 | bus_LV_855-4_0_7_node_14 | 0.4 | n |  | TRUE
6 | bus_LV_855-4_0_7_node_13 | 0.4 | n |  | TRUE
7 | bus_LV_855-4_0_7_node_15 | 0.4 | n |  | TRUE
8 | bus_LV_855-4_0_7_node_10 | 0.4 | n |  | TRUE
9 | bus_LV_855-4_0_7_node_5 | 0.4 | n |  | TRUE
10 | bus_LV_855-4_0_7_node_7 | 0.4 | n |  | TRUE
11 | bus_LV_855-4_0_7_node_11 | 0.4 | n |  | TRUE
12 | bus_LV_855-4_0_7_node_8 | 0.4 | n |  | TRUE
13 | bus_LV_855-4_0_7_node_71 | 0.4 | n |  | TRUE
14 | bus_LV_855-4_0_7_node_9 | 0.4 | n |  | TRUE
15 | bus_LV_855-4_0_7_node_67 | 0.4 | n |  | TRUE
16 | bus_LV_855-4_0_7_node_90 | 0.4 | n |  | TRUE
17 | bus_LV_855-4_0_7_node_53 | 0.4 | n |  | TRUE
18 | bus_LV_855-4_0_7_node_65 | 0.4 | n |  | TRUE
19 | bus_LV_855-4_0_7_node_18 | 0.4 | n |  | TRUE
20 | bus_LV_855-4_0_7_node_72 | 0.4 | n |  | TRUE
21 | bus_LV_855-4_0_7_node_68 | 0.4 | n |  | TRUE
22 | bus_LV_855-4_0_7_node_116 | 0.4 | n |  | TRUE
23 | bus_LV_855-4_0_7_node_55 | 0.4 | n |  | TRUE
24 | bus_LV_855-4_0_7_node_111 | 0.4 | n |  | TRUE
25 | bus_LV_855-4_0_7_node_109 | 0.4 | n |  | TRUE
26 | bus_LV_855-4_0_7_node_56 | 0.4 | n |  | TRUE
27 | bus_LV_855-4_0_7_node_200 | 0.4 | n |  | TRUE
28 | bus_LV_855-4_0_7_node_54 | 0.4 | n |  | TRUE
29 | bus_LV_855-4_0_7_node_52 | 0.4 | n |  | TRUE
30 | bus_LV_855-4_0_7_node_64 | 0.4 | n |  | TRUE
31 | bus_LV_855-4_0_7_node_16 | 0.4 | n |  | TRUE
32 | bus_LV_855-4_0_7_node_19 | 0.4 | n |  | TRUE
33 | bus_LV_855-4_0_7_node_141 | 0.4 | n |  | TRUE
34 | bus_LV_855-4_0_7_node_198 | 0.4 | n |  | TRUE
35 | bus_LV_855-4_0_7_node_138 | 0.4 | n |  | TRUE
36 | bus_LV_855-4_0_7_node_20 | 0.4 | n |  | TRUE
37 | bus_LV_855-4_0_7_node_21 | 0.4 | n |  | TRUE
38 | bus_LV_855-4_0_7_node_22 | 0.4 | n |  | TRUE
39 | bus_LV_855-4_0_7_node_23 | 0.4 | n |  | TRUE
40 | bus_LV_855-4_0_7_node_24 | 0.4 | n |  | TRUE
41 | bus_LV_855-4_0_7_node_25 | 0.4 | n |  | TRUE
42 | bus_LV_855-4_0_7_node_122 | 0.4 | n |  | TRUE
43 | bus_LV_855-4_0_7_node_101 | 0.4 | n |  | TRUE
44 | bus_LV_855-4_0_7_node_91 | 0.4 | n |  | TRUE
45 | bus_LV_855-4_0_7_node_77 | 0.4 | n |  | TRUE
46 | bus_LV_855-4_0_7_node_121 | 0.4 | n |  | TRUE
47 | bus_LV_855-4_0_7_node_69 | 0.4 | n |  | TRUE
48 | bus_LV_855-4_0_7_node_92 | 0.4 | n |  | TRUE
49 | bus_LV_855-4_0_7_node_45 | 0.4 | n |  | TRUE
50 | bus_LV_855-4_0_7_node_26 | 0.4 | n |  | TRUE
51 | bus_LV_855-4_0_7_node_27 | 0.4 | n |  | TRUE
52 | bus_LV_855-4_0_7_node_28 | 0.4 | n |  | TRUE
53 | bus_LV_855-4_0_7_node_29 | 0.4 | n |  | TRUE
54 | bus_LV_855-4_0_7_node_30 | 0.4 | n |  | TRUE
55 | bus_LV_855-4_0_7_node_81 | 0.4 | n |  | TRUE
56 | bus_LV_855-4_0_7_node_80 | 0.4 | n |  | TRUE
57 | bus_LV_855-4_0_7_node_31 | 0.4 | n |  | TRUE
58 | bus_LV_855-4_0_7_node_32 | 0.4 | n |  | TRUE
59 | bus_LV_855-4_0_7_node_33 | 0.4 | n |  | TRUE
60 | bus_LV_855-4_0_7_node_34 | 0.4 | n |  | TRUE
61 | bus_LV_855-4_0_7_node_35 | 0.4 | n |  | TRUE
62 | bus_LV_855-4_0_7_node_105 | 0.4 | n |  | TRUE
63 | bus_LV_855-4_0_7_node_66 | 0.4 | n |  | TRUE
64 | bus_LV_855-4_0_7_node_112 | 0.4 | n |  | TRUE
65 | bus_LV_855-4_0_7_node_107 | 0.4 | n |  | TRUE
66 | bus_LV_855-4_0_7_node_135 | 0.4 | n |  | TRUE
67 | bus_LV_855-4_0_7_node_130 | 0.4 | n |  | TRUE
68 | bus_LV_855-4_0_7_node_36 | 0.4 | n |  | TRUE
69 | bus_LV_855-4_0_7_node_37 | 0.4 | n |  | TRUE
70 | bus_LV_855-4_0_7_node_38 | 0.4 | n |  | TRUE
71 | bus_LV_855-4_0_7_node_39 | 0.4 | n |  | TRUE
72 | bus_LV_855-4_0_7_node_40 | 0.4 | n |  | TRUE
73 | bus_LV_855-4_0_7_node_57 | 0.4 | n |  | TRUE
74 | bus_LV_855-4_0_7_node_58 | 0.4 | n |  | TRUE
75 | bus_LV_855-4_0_7_node_59 | 0.4 | n |  | TRUE
76 | bus_LV_855-4_0_7_node_41 | 0.4 | n |  | TRUE
77 | bus_LV_855-4_0_7_node_42 | 0.4 | n |  | TRUE
78 | bus_LV_855-4_0_7_node_43 | 0.4 | n |  | TRUE
79 | bus_LV_855-4_0_7_node_44 | 0.4 | n |  | TRUE
80 | bus_LV_855-4_0_7_node_102 | 0.4 | n |  | TRUE
81 | bus_LV_855-4_0_7_node_103 | 0.4 | n |  | TRUE
82 | bus_LV_855-4_0_7_node_46 | 0.4 | n |  | TRUE
83 | bus_LV_855-4_0_7_node_47 | 0.4 | n |  | TRUE
84 | bus_LV_855-4_0_7_node_48 | 0.4 | n |  | TRUE
85 | bus_LV_855-4_0_7_node_49 | 0.4 | n |  | TRUE
86 | bus_LV_855-4_0_7_node_50 | 0.4 | n |  | TRUE
87 | bus_LV_855-4_0_7_node_51 | 0.4 | n |  | TRUE
88 | bus_LV_855-4_0_7_node_86 | 0.4 | n |  | TRUE
89 | bus_LV_855-4_0_7_node_84 | 0.4 | n |  | TRUE
90 | bus_LV_855-4_0_7_node_118 | 0.4 | n |  | TRUE
91 | bus_LV_855-4_0_7_node_158 | 0.4 | n |  | TRUE
92 | bus_LV_855-4_0_7_node_97 | 0.4 | n |  | TRUE
93 | bus_LV_855-4_0_7_node_85 | 0.4 | n |  | TRUE
94 | bus_LV_855-4_0_7_node_119 | 0.4 | n |  | TRUE
95 | bus_LV_855-4_0_7_node_160 | 0.4 | n |  | TRUE
96 | bus_LV_855-4_0_7_node_156 | 0.4 | n |  | TRUE
97 | bus_LV_855-4_0_7_node_143 | 0.4 | n |  | TRUE
98 | bus_LV_855-4_0_7_node_110 | 0.4 | n |  | TRUE
99 | bus_LV_855-4_0_7_node_171 | 0.4 | n |  | TRUE
100 | bus_LV_855-4_0_7_node_87 | 0.4 | n |  | TRUE
101 | bus_LV_855-4_0_7_node_89 | 0.4 | n |  | TRUE
102 | bus_LV_855-4_0_7_node_62 | 0.4 | n |  | TRUE
103 | bus_LV_855-4_0_7_node_63 | 0.4 | n |  | TRUE
104 | bus_LV_855-4_0_7_node_60 | 0.4 | n |  | TRUE
105 | bus_LV_855-4_0_7_node_61 | 0.4 | n |  | TRUE
106 | bus_LV_855-4_0_7_node_88 | 0.4 | n |  | TRUE
107 | bus_LV_855-4_0_7_node_168 | 0.4 | n |  | TRUE
108 | bus_LV_855-4_0_7_node_165 | 0.4 | n |  | TRUE
109 | bus_LV_855-4_0_7_node_172 | 0.4 | n |  | TRUE
110 | bus_LV_855-4_0_7_node_70 | 0.4 | n |  | TRUE
111 | bus_LV_855-4_0_7_node_197 | 0.4 | n |  | TRUE
112 | bus_LV_855-4_0_7_node_125 | 0.4 | n |  | TRUE
113 | bus_LV_855-4_0_7_node_126 | 0.4 | n |  | TRUE
114 | bus_LV_855-4_0_7_node_123 | 0.4 | n |  | TRUE
115 | bus_LV_855-4_0_7_node_73 | 0.4 | n |  | TRUE
116 | bus_LV_855-4_0_7_node_75 | 0.4 | n |  | TRUE
117 | bus_LV_855-4_0_7_node_78 | 0.4 | n |  | TRUE
118 | bus_LV_855-4_0_7_node_79 | 0.4 | n |  | TRUE
119 | bus_LV_855-4_0_7_node_76 | 0.4 | n |  | TRUE
120 | bus_LV_855-4_0_7_node_120 | 0.4 | n |  | TRUE
121 | bus_LV_855-4_0_7_node_99 | 0.4 | n |  | TRUE
122 | bus_LV_855-4_0_7_node_98 | 0.4 | n |  | TRUE
123 | bus_LV_855-4_0_7_node_82 | 0.4 | n |  | TRUE
124 | bus_LV_855-4_0_7_node_83 | 0.4 | n |  | TRUE
125 | bus_LV_855-4_0_7_node_189 | 0.4 | n |  | TRUE
126 | bus_LV_855-4_0_7_node_193 | 0.4 | n |  | TRUE
127 | bus_LV_855-4_0_7_node_166 | 0.4 | n |  | TRUE
128 | bus_LV_855-4_0_7_node_191 | 0.4 | n |  | TRUE
129 | bus_LV_855-4_0_7_node_114 | 0.4 | n |  | TRUE
130 | bus_LV_855-4_0_7_node_93 | 0.4 | n |  | TRUE
131 | bus_LV_855-4_0_7_node_94 | 0.4 | n |  | TRUE
132 | bus_LV_855-4_0_7_node_95 | 0.4 | n |  | TRUE
133 | bus_LV_855-4_0_7_node_96 | 0.4 | n |  | TRUE
134 | bus_LV_855-4_0_7_node_117 | 0.4 | n |  | TRUE
135 | bus_LV_855-4_0_7_node_115 | 0.4 | n |  | TRUE
136 | bus_LV_855-4_0_7_node_100 | 0.4 | n |  | TRUE
137 | bus_LV_855-4_0_7_node_199 | 0.4 | n |  | TRUE
138 | bus_LV_855-4_0_7_node_104 | 0.4 | n |  | TRUE
139 | bus_LV_855-4_0_7_node_176 | 0.4 | n |  | TRUE
140 | bus_LV_855-4_0_7_node_177 | 0.4 | n |  | TRUE
141 | bus_LV_855-4_0_7_node_106 | 0.4 | n |  | TRUE
142 | bus_LV_855-4_0_7_node_108 | 0.4 | n |  | TRUE
143 | bus_LV_855-4_0_7_node_139 | 0.4 | n |  | TRUE
144 | bus_LV_855-4_0_7_node_129 | 0.4 | n |  | TRUE
145 | bus_LV_855-4_0_7_node_113 | 0.4 | n |  | TRUE
146 | bus_LV_855-4_0_7_node_124 | 0.4 | n |  | TRUE
147 | bus_LV_855-4_0_7_node_194 | 0.4 | n |  | TRUE
148 | bus_LV_855-4_0_7_node_195 | 0.4 | n |  | TRUE
149 | bus_LV_855-4_0_7_node_134 | 0.4 | n |  | TRUE
150 | bus_LV_855-4_0_7_node_196 | 0.4 | n |  | TRUE
151 | bus_LV_855-4_0_7_node_154 | 0.4 | n |  | TRUE
152 | bus_LV_855-4_0_7_node_153 | 0.4 | n |  | TRUE
153 | bus_LV_855-4_0_7_node_128 | 0.4 | n |  | TRUE
154 | bus_LV_855-4_0_7_node_131 | 0.4 | n |  | TRUE
155 | bus_LV_855-4_0_7_node_132 | 0.4 | n |  | TRUE
156 | bus_LV_855-4_0_7_node_133 | 0.4 | n |  | TRUE
157 | bus_LV_855-4_0_7_node_136 | 0.4 | n |  | TRUE
158 | bus_LV_855-4_0_7_node_137 | 0.4 | n |  | TRUE
159 | bus_LV_855-4_0_7_node_140 | 0.4 | n |  | TRUE
160 | bus_LV_855-4_0_7_node_144 | 0.4 | n |  | TRUE
161 | bus_LV_855-4_0_7_node_145 | 0.4 | n |  | TRUE
162 | bus_LV_855-4_0_7_node_146 | 0.4 | n |  | TRUE
163 | bus_LV_855-4_0_7_node_147 | 0.4 | n |  | TRUE
164 | bus_LV_855-4_0_7_node_148 | 0.4 | n |  | TRUE
165 | bus_LV_855-4_0_7_node_150 | 0.4 | n |  | TRUE
166 | bus_LV_855-4_0_7_node_151 | 0.4 | n |  | TRUE
167 | bus_LV_855-4_0_7_node_149 | 0.4 | n |  | TRUE
168 | bus_LV_855-4_0_7_node_155 | 0.4 | n |  | TRUE
169 | bus_LV_855-4_0_7_node_182 | 0.4 | n |  | TRUE
170 | bus_LV_855-4_0_7_node_164 | 0.4 | n |  | TRUE
171 | bus_LV_855-4_0_7_node_152 | 0.4 | n |  | TRUE
172 | bus_LV_855-4_0_7_node_180 | 0.4 | n |  | TRUE
173 | bus_LV_855-4_0_7_node_183 | 0.4 | n |  | TRUE
174 | bus_LV_855-4_0_7_node_185 | 0.4 | n |  | TRUE
175 | bus_LV_855-4_0_7_node_181 | 0.4 | n |  | TRUE
176 | bus_LV_855-4_0_7_node_163 | 0.4 | n |  | TRUE
177 | bus_LV_855-4_0_7_node_157 | 0.4 | n |  | TRUE
178 | bus_LV_855-4_0_7_node_159 | 0.4 | n |  | TRUE
179 | bus_LV_855-4_0_7_node_162 | 0.4 | n |  | TRUE
180 | bus_LV_855-4_0_7_node_161 | 0.4 | n |  | TRUE
181 | bus_LV_855-4_0_7_node_167 | 0.4 | n |  | TRUE
182 | bus_LV_855-4_0_7_node_169 | 0.4 | n |  | TRUE
183 | bus_LV_855-4_0_7_node_170 | 0.4 | n |  | TRUE
184 | bus_LV_855-4_0_7_node_173 | 0.4 | n |  | TRUE
185 | bus_LV_855-4_0_7_node_190 | 0.4 | n |  | TRUE
186 | bus_LV_855-4_0_7_node_192 | 0.4 | n |  | TRUE
187 | bus_LV_855-4_0_7_node_178 | 0.4 | n |  | TRUE
188 | bus_LV_855-4_0_7_node_179 | 0.4 | n |  | TRUE
189 | bus_LV_855-4_0_7_node_184 | 0.4 | n |  | TRUE
190 | bus_LV_855-4_0_7_node_188 | 0.4 | n |  | TRUE
191 | bus_LV_855-4_0_7_node_186 | 0.4 | n |  | TRUE
192 | bus_LV_855-4_0_7_node_187 | 0.4 | n |  | TRUE
193 | bus_MV_119_0_node_189 | 20 | n |  | TRUE

## load
| name | bus | p_mw | q_mvar | const_z_percent | const_i_percent | sn_mva | scaling | in_service | type
0 | LV_855-4_0_7_load_0 | 0 | 0.00045825 | 0.00011485 | 0 | 0 |  | 1 | TRUE | wye
1 | LV_855-4_0_7_load_1 | 1 | 0.00086891 | 0.00021777 | 0 | 0 |  | 1 | TRUE | wye
2 | LV_855-4_0_7_load_2 | 2 | 0.00066891 | 0.00016765 | 0 | 0 |  | 1 | TRUE | wye
3 | LV_855-4_0_7_load_4 | 4 | 0.0015147 | 0.00037962 | 0 | 0 |  | 1 | TRUE | wye
4 | LV_855-4_0_7_load_14 | 5 | 0.0015786 | 0.00039563 | 0 | 0 |  | 1 | TRUE | wye
5 | LV_855-4_0_7_load_13 | 6 | 0.0014546 | 0.00036455 | 0 | 0 |  | 1 | TRUE | wye
6 | LV_855-4_0_7_load_10 | 8 | 0.0020539 | 0.00051476 | 0 | 0 |  | 1 | TRUE | wye
7 | LV_855-4_0_7_load_5 | 9 | 0.00086737 | 0.00021738 | 0 | 0 |  | 1 | TRUE | wye
8 | LV_855-4_0_7_load_71 | 13 | 0.001282 | 0.00032131 | 0 | 0 |  | 1 | TRUE | wye
9 | LV_855-4_0_7_load_67 | 15 | 0.00075806 | 0.00018999 | 0 | 0 |  | 1 | TRUE | wye
10 | LV_855-4_0_7_load_90 | 16 | 0.00103 | 0.00025813 | 0 | 0 |  | 1 | TRUE | wye
11 | LV_855-4_0_7_load_65 | 18 | 0.00075913 | 0.00019026 | 0 | 0 |  | 1 | TRUE | wye
12 | LV_855-4_0_7_load_18 | 19 | 0.0025135 | 0.00062995 | 0 | 0 |  | 1 | TRUE | wye
13 | LV_855-4_0_7_load_72 | 20 | 0.00041128 | 0.00010308 | 0 | 0 |  | 1 | TRUE | wye
14 | LV_855-4_0_7_load_116 | 22 | 0.0007657 | 0.0001919 | 0 | 0 |  | 1 | TRUE | wye
15 | LV_855-4_0_7_load_111 | 24 | 0.00044231 | 0.00011085 | 0 | 0 |  | 1 | TRUE | wye
16 | LV_855-4_0_7_load_109 | 25 | 0.0010666 | 0.00026732 | 0 | 0 |  | 1 | TRUE | wye
17 | LV_855-4_0_7_load_200 | 27 | 0.0007664 | 0.00019208 | 0 | 0 |  | 1 | TRUE | wye
18 | LV_855-4_0_7_load_52 | 29 | 0.0010319 | 0.00025861 | 0 | 0 |  | 1 | TRUE | wye
19 | LV_855-4_0_7_load_64 | 30 | 0.00046258 | 0.00011593 | 0 | 0 |  | 1 | TRUE | wye
20 | LV_855-4_0_7_load_141 | 33 | 0.00076898 | 0.00019272 | 0 | 0 |  | 1 | TRUE | wye
21 | LV_855-4_0_7_load_198 | 34 | 0.00066495 | 0.00016665 | 0 | 0 |  | 1 | TRUE | wye
22 | LV_855-4_0_7_load_20 | 36 | 0.0013248 | 0.00033203 | 0 | 0 |  | 1 | TRUE | wye
23 | LV_855-4_0_7_load_21 | 37 | 0.00018294 | 4.5849e-05 | 0 | 0 |  | 1 | TRUE | wye
24 | LV_855-4_0_7_load_23 | 39 | 0.00066403 | 0.00016642 | 0 | 0 |  | 1 | TRUE | wye
25 | LV_855-4_0_7_load_25 | 41 | 0.00069085 | 0.00017314 | 0 | 0 |  | 1 | TRUE | wye
26 | LV_855-4_0_7_load_101 | 43 | 0.00033112 | 8.2986e-05 | 0 | 0 |  | 1 | TRUE | wye
27 | LV_855-4_0_7_load_77 | 45 | 0.0060828 | 0.0015245 | 0 | 0 |  | 1 | TRUE | wye
28 | LV_855-4_0_7_load_121 | 46 | 0.00038587 | 9.6709e-05 | 0 | 0 |  | 1 | TRUE | wye
29 | LV_855-4_0_7_load_92 | 48 | 0.0007065 | 0.00017707 | 0 | 0 |  | 1 | TRUE | wye
30 | LV_855-4_0_7_load_45 | 49 | 0.0034641 | 0.00086819 | 0 | 0 |  | 1 | TRUE | wye
31 | LV_855-4_0_7_load_26 | 50 | 0.00025284 | 6.3369e-05 | 0 | 0 |  | 1 | TRUE | wye
32 | LV_855-4_0_7_load_27 | 51 | 0.0001938 | 4.8572e-05 | 0 | 0 |  | 1 | TRUE | wye
33 | LV_855-4_0_7_load_28 | 52 | 0.00080063 | 0.00020066 | 0 | 0 |  | 1 | TRUE | wye
34 | LV_855-4_0_7_load_29 | 53 | 0.00083785 | 0.00020999 | 0 | 0 |  | 1 | TRUE | wye
35 | LV_855-4_0_7_load_30 | 54 | 0.0014382 | 0.00036046 | 0 | 0 |  | 1 | TRUE | wye
36 | LV_855-4_0_7_load_81 | 55 | 0.0002617 | 6.5587e-05 | 0 | 0 |  | 1 | TRUE | wye
37 | LV_855-4_0_7_load_80 | 56 | 0.00044561 | 0.00011168 | 0 | 0 |  | 1 | TRUE | wye
38 | LV_855-4_0_7_load_31 | 57 | 0.00036405 | 9.124e-05 | 0 | 0 |  | 1 | TRUE | wye
39 | LV_855-4_0_7_load_32 | 58 | 0.00094317 | 0.00023638 | 0 | 0 |  | 1 | TRUE | wye
40 | LV_855-4_0_7_load_33 | 59 | 0.0024853 | 0.00062287 | 0 | 0 |  | 1 | TRUE | wye
41 | LV_855-4_0_7_load_35 | 61 | 0.00048972 | 0.00012273 | 0 | 0 |  | 1 | TRUE | wye
42 | LV_855-4_0_7_load_105 | 62 | 0.00071086 | 0.00017816 | 0 | 0 |  | 1 | TRUE | wye
43 | LV_855-4_0_7_load_66 | 63 | 0.0011989 | 0.00030048 | 0 | 0 |  | 1 | TRUE | wye
44 | LV_855-4_0_7_load_107 | 65 | 0.00057203 | 0.00014336 | 0 | 0 |  | 1 | TRUE | wye
45 | LV_855-4_0_7_load_135 | 66 | 0.00018657 | 4.6759e-05 | 0 | 0 |  | 1 | TRUE | wye
46 | LV_855-4_0_7_load_130 | 67 | 0.00038661 | 9.6894e-05 | 0 | 0 |  | 1 | TRUE | wye
47 | LV_855-4_0_7_load_36 | 68 | 0.0038344 | 0.000961 | 0 | 0 |  | 1 | TRUE | wye
48 | LV_855-4_0_7_load_37 | 69 | 0.005608 | 0.0014055 | 0 | 0 |  | 1 | TRUE | wye
49 | LV_855-4_0_7_load_38 | 70 | 0.0060806 | 0.0015239 | 0 | 0 |  | 1 | TRUE | wye
50 | LV_855-4_0_7_load_39 | 71 | 0.0034832 | 0.00087298 | 0 | 0 |  | 1 | TRUE | wye
51 | LV_855-4_0_7_load_40 | 72 | 0.0079637 | 0.0019959 | 0 | 0 |  | 1 | TRUE | wye
52 | LV_855-4_0_7_load_41 | 76 | 0.0028 | 0.00070174 | 0 | 0 |  | 1 | TRUE | wye
53 | LV_855-4_0_7_load_42 | 77 | 0.00038399 | 9.6237e-05 | 0 | 0 |  | 1 | TRUE | wye
54 | LV_855-4_0_7_load_43 | 78 | 0.0014076 | 0.00035279 | 0 | 0 |  | 1 | TRUE | wye
55 | LV_855-4_0_7_load_44 | 79 | 0.0062059 | 0.0015554 | 0 | 0 |  | 1 | TRUE | wye
56 | LV_855-4_0_7_load_102 | 80 | 0.002026 | 0.00050776 | 0 | 0 |  | 1 | TRUE | wye
57 | LV_855-4_0_7_load_103 | 81 | 0.0017046 | 0.00042722 | 0 | 0 |  | 1 | TRUE | wye
58 | LV_855-4_0_7_load_46 | 82 | 0.013261 | 0.0033236 | 0 | 0 |  | 1 | TRUE | wye
59 | LV_855-4_0_7_load_47 | 83 | 0.0046196 | 0.0011578 | 0 | 0 |  | 1 | TRUE | wye
60 | LV_855-4_0_7_load_50 | 86 | 0.004849 | 0.0012153 | 0 | 0 |  | 1 | TRUE | wye
61 | LV_855-4_0_7_load_51 | 87 | 0.013265 | 0.0033246 | 0 | 0 |  | 1 | TRUE | wye
62 | LV_855-4_0_7_load_84 | 89 | 0.0059292 | 0.001486 | 0 | 0 |  | 1 | TRUE | wye
63 | LV_855-4_0_7_load_118 | 90 | 0.0029064 | 0.00072841 | 0 | 0 |  | 1 | TRUE | wye
64 | LV_855-4_0_7_load_97 | 92 | 0.013837 | 0.003468 | 0 | 0 |  | 1 | TRUE | wye
65 | LV_855-4_0_7_load_85 | 93 | 0.0089886 | 0.0022528 | 0 | 0 |  | 1 | TRUE | wye
66 | LV_855-4_0_7_load_119 | 94 | 0.0024662 | 0.0006181 | 0 | 0 |  | 1 | TRUE | wye
67 | LV_855-4_0_7_load_160 | 95 | 0.0027747 | 0.00069542 | 0 | 0 |  | 1 | TRUE | wye
68 | LV_855-4_0_7_load_156 | 96 | 0.0029961 | 0.00075088 | 0 | 0 |  | 1 | TRUE | wye
69 | LV_855-4_0_7_load_143 | 97 | 0.00032015 | 8.0236e-05 | 0 | 0 |  | 1 | TRUE | wye
70 | LV_855-4_0_7_load_110 | 98 | 0.00047903 | 0.00012006 | 0 | 0 |  | 1 | TRUE | wye
71 | LV_855-4_0_7_load_171 | 99 | 0.0030573 | 0.00076623 | 0 | 0 |  | 1 | TRUE | wye
72 | LV_855-4_0_7_load_87 | 100 | 0.051891 | 0.013005 | 0 | 0 |  | 1 | TRUE | wye
73 | LV_855-4_0_7_load_60 | 104 | 0.0063744 | 0.0015976 | 0 | 0 |  | 1 | TRUE | wye
74 | LV_855-4_0_7_load_61 | 105 | 0.013999 | 0.0035086 | 0 | 0 |  | 1 | TRUE | wye
75 | LV_855-4_0_7_load_168 | 107 | 0.0047808 | 0.0011982 | 0 | 0 |  | 1 | TRUE | wye
76 | LV_855-4_0_7_load_165 | 108 | 0.019674 | 0.0049307 | 0 | 0 |  | 1 | TRUE | wye
77 | LV_855-4_0_7_load_172 | 109 | 0.0055134 | 0.0013818 | 0 | 0 |  | 1 | TRUE | wye
78 | LV_855-4_0_7_load_197 | 111 | 0.00083737 | 0.00020986 | 0 | 0 |  | 1 | TRUE | wye
79 | LV_855-4_0_7_load_123 | 114 | 0.00079869 | 0.00020017 | 0 | 0 |  | 1 | TRUE | wye
80 | LV_855-4_0_7_load_73 | 115 | 0.067101 | 0.016817 | 0 | 0 |  | 1 | TRUE | wye
81 | LV_855-4_0_7_load_78 | 117 | 0.052658 | 0.013197 | 0 | 0 |  | 1 | TRUE | wye
82 | LV_855-4_0_7_load_79 | 118 | 0.0021974 | 0.00055071 | 0 | 0 |  | 1 | TRUE | wye
83 | LV_855-4_0_7_load_76 | 119 | 0.017482 | 0.0043815 | 0 | 0 |  | 1 | TRUE | wye
84 | LV_855-4_0_7_load_82 | 123 | 0.0018405 | 0.00046128 | 0 | 0 |  | 1 | TRUE | wye
85 | LV_855-4_0_7_load_193 | 126 | 0.0019575 | 0.0004906 | 0 | 0 |  | 1 | TRUE | wye
86 | LV_855-4_0_7_load_166 | 127 | 0.0065479 | 0.001641 | 0 | 0 |  | 1 | TRUE | wye
87 | LV_855-4_0_7_load_191 | 128 | 0.0067385 | 0.0016888 | 0 | 0 |  | 1 | TRUE | wye
88 | LV_855-4_0_7_load_114 | 129 | 0.00069484 | 0.00017414 | 0 | 0 |  | 1 | TRUE | wye
89 | LV_855-4_0_7_load_93 | 130 | 0.00039776 | 9.9687e-05 | 0 | 0 |  | 1 | TRUE | wye
90 | LV_855-4_0_7_load_94 | 131 | 0.00042697 | 0.00010701 | 0 | 0 |  | 1 | TRUE | wye
91 | LV_855-4_0_7_load_95 | 132 | 0.00051482 | 0.00012903 | 0 | 0 |  | 1 | TRUE | wye
92 | LV_855-4_0_7_load_96 | 133 | 0.00046447 | 0.00011641 | 0 | 0 |  | 1 | TRUE | wye
93 | LV_855-4_0_7_load_117 | 134 | 0.00076617 | 0.00019202 | 0 | 0 |  | 1 | TRUE | wye
94 | LV_855-4_0_7_load_115 | 135 | 0.00040417 | 0.00010129 | 0 | 0 |  | 1 | TRUE | wye
95 | LV_855-4_0_7_load_199 | 137 | 0.045042 | 0.011289 | 0 | 0 |  | 1 | TRUE | wye
96 | LV_855-4_0_7_load_104 | 138 | 0.0011785 | 0.00029536 | 0 | 0 |  | 1 | TRUE | wye
97 | LV_855-4_0_7_load_176 | 139 | 0.00028258 | 7.0822e-05 | 0 | 0 |  | 1 | TRUE | wye
98 | LV_855-4_0_7_load_177 | 140 | 0.0010836 | 0.00027156 | 0 | 0 |  | 1 | TRUE | wye
99 | LV_855-4_0_7_load_106 | 141 | 0.00046252 | 0.00011592 | 0 | 0 |  | 1 | TRUE | wye
100 | LV_855-4_0_7_load_108 | 142 | 0.00036912 | 9.2509e-05 | 0 | 0 |  | 1 | TRUE | wye
101 | LV_855-4_0_7_load_139 | 143 | 0.0002399 | 6.0126e-05 | 0 | 0 |  | 1 | TRUE | wye
102 | LV_855-4_0_7_load_129 | 144 | 0.0029783 | 0.00074643 | 0 | 0 |  | 1 | TRUE | wye
103 | LV_855-4_0_7_load_113 | 145 | 0.00067529 | 0.00016924 | 0 | 0 |  | 1 | TRUE | wye
104 | LV_855-4_0_7_load_124 | 146 | 0.0033887 | 0.0008493 | 0 | 0 |  | 1 | TRUE | wye
105 | LV_855-4_0_7_load_194 | 147 | 0.0020505 | 0.0005139 | 0 | 0 |  | 1 | TRUE | wye
106 | LV_855-4_0_7_load_195 | 148 | 0.00058122 | 0.00014567 | 0 | 0 |  | 1 | TRUE | wye
107 | LV_855-4_0_7_load_134 | 149 | 0.00083398 | 0.00020901 | 0 | 0 |  | 1 | TRUE | wye
108 | LV_855-4_0_7_load_196 | 150 | 0.0020071 | 0.00050302 | 0 | 0 |  | 1 | TRUE | wye
109 | LV_855-4_0_7_load_154 | 151 | 0.0044993 | 0.0011276 | 0 | 0 |  | 1 | TRUE | wye
110 | LV_855-4_0_7_load_153 | 152 | 0.001744 | 0.00043709 | 0 | 0 |  | 1 | TRUE | wye
111 | LV_855-4_0_7_load_128 | 153 | 0.00093126 | 0.00023339 | 0 | 0 |  | 1 | TRUE | wye
112 | LV_855-4_0_7_load_131 | 154 | 0.0015228 | 0.00038164 | 0 | 0 |  | 1 | TRUE | wye
113 | LV_855-4_0_7_load_132 | 155 | 0.0005371 | 0.00013461 | 0 | 0 |  | 1 | TRUE | wye
114 | LV_855-4_0_7_load_133 | 156 | 0.0021571 | 0.00054062 | 0 | 0 |  | 1 | TRUE | wye
115 | LV_855-4_0_7_load_136 | 157 | 0.00025146 | 6.3023e-05 | 0 | 0 |  | 1 | TRUE | wye
116 | LV_855-4_0_7_load_137 | 158 | 0.00041138 | 0.0001031 | 0 | 0 |  | 1 | TRUE | wye
117 | LV_855-4_0_7_load_140 | 159 | 0.0010142 | 0.00025417 | 0 | 0 |  | 1 | TRUE | wye
118 | LV_855-4_0_7_load_144 | 160 | 0.0025037 | 0.00062749 | 0 | 0 |  | 1 | TRUE | wye
119 | LV_855-4_0_7_load_147 | 163 | 0.0024008 | 0.0006017 | 0 | 0 |  | 1 | TRUE | wye
120 | LV_855-4_0_7_load_151 | 166 | 0.0024299 | 0.000609 | 0 | 0 |  | 1 | TRUE | wye
121 | LV_855-4_0_7_load_155 | 168 | 0.0034874 | 0.00087403 | 0 | 0 |  | 1 | TRUE | wye
122 | LV_855-4_0_7_load_182 | 169 | 0.0018153 | 0.00045497 | 0 | 0 |  | 1 | TRUE | wye
123 | LV_855-4_0_7_load_164 | 170 | 0.0028074 | 0.0007036 | 0 | 0 |  | 1 | TRUE | wye
124 | LV_855-4_0_7_load_152 | 171 | 0.0026497 | 0.00066407 | 0 | 0 |  | 1 | TRUE | wye
125 | LV_855-4_0_7_load_185 | 174 | 0.0021456 | 0.00053773 | 0 | 0 |  | 1 | TRUE | wye
126 | LV_855-4_0_7_load_163 | 176 | 0.0038658 | 0.00096887 | 0 | 0 |  | 1 | TRUE | wye
127 | LV_855-4_0_7_load_157 | 177 | 0.012439 | 0.0031176 | 0 | 0 |  | 1 | TRUE | wye
128 | LV_855-4_0_7_load_159 | 178 | 0.003439 | 0.0008619 | 0 | 0 |  | 1 | TRUE | wye
129 | LV_855-4_0_7_load_162 | 179 | 0.0026169 | 0.00065586 | 0 | 0 |  | 1 | TRUE | wye
130 | LV_855-4_0_7_load_161 | 180 | 0.0025998 | 0.00065156 | 0 | 0 |  | 1 | TRUE | wye
131 | LV_855-4_0_7_load_169 | 182 | 0.0032041 | 0.00080301 | 0 | 0 |  | 1 | TRUE | wye
132 | LV_855-4_0_7_load_170 | 183 | 0.0028985 | 0.00072644 | 0 | 0 |  | 1 | TRUE | wye
133 | LV_855-4_0_7_load_173 | 184 | 0.0054893 | 0.0013758 | 0 | 0 |  | 1 | TRUE | wye
134 | LV_855-4_0_7_load_190 | 185 | 0.0055039 | 0.0013794 | 0 | 0 |  | 1 | TRUE | wye
135 | LV_855-4_0_7_load_192 | 186 | 0.0052046 | 0.0013044 | 0 | 0 |  | 1 | TRUE | wye
136 | LV_855-4_0_7_load_178 | 187 | 0.001057 | 0.00026491 | 0 | 0 |  | 1 | TRUE | wye
137 | LV_855-4_0_7_load_179 | 188 | 0.0013426 | 0.00033649 | 0 | 0 |  | 1 | TRUE | wye
138 | LV_855-4_0_7_load_184 | 189 | 0.0048381 | 0.0012125 | 0 | 0 |  | 1 | TRUE | wye
139 | LV_855-4_0_7_load_188 | 190 | 0.0086791 | 0.0021752 | 0 | 0 |  | 1 | TRUE | wye
140 | LV_855-4_0_7_load_186 | 191 | 0.0058992 | 0.0014785 | 0 | 0 |  | 1 | TRUE | wye
141 | LV_855-4_0_7_load_187 | 192 | 0.0073364 | 0.0018387 | 0 | 0 |  | 1 | TRUE | wye

## ext_grid
| name | bus | vm_pu | va_degree | slack_weight | in_service
0 |  | 122 | 1 | 0 | 1 | TRUE

## line
| name | std_type | from_bus | to_bus | length_km | r_ohm_per_km | x_ohm_per_km | c_nf_per_km | g_us_per_km | max_i_ka | df | parallel | type | in_service
0 | LV_855-4_0_7_line_0 |  | 0 | 1 | 0.024519 | 0.125 | 0.08 | 261 | 0 | 0.364 | 1 | 1 | cs | TRUE
1 | LV_855-4_0_7_line_1 |  | 0 | 2 | 0.025533 | 0.125 | 0.08 | 261 | 0 | 0.364 | 1 | 1 | cs | TRUE
2 | LV_855-4_0_7_line_2 |  | 1 | 3 | 0.0025291 | 0.125 | 0.08 | 261 | 0 | 0.364 | 1 | 1 | cs | TRUE
3 | LV_855-4_0_7_line_3 |  | 2 | 4 | 0.035491 | 0.125 | 0.08 | 261 | 0 | 0.364 | 1 | 1 | cs | TRUE
4 | LV_855-4_0_7_line_4 |  | 3 | 5 | 0.023429 | 0.125 | 0.08 | 261 | 0 | 0.364 | 1 | 1 | cs | TRUE
5 | LV_855-4_0_7_line_5 |  | 3 | 6 | 0.011237 | 0.125 | 0.08 | 261 | 0 | 0.364 | 1 | 1 | cs | TRUE
6 | LV_855-4_0_7_line_6 |  | 5 | 7 | 0.088369 | 0.125 | 0.08 | 261 | 0 | 0.364 | 1 | 1 | cs | TRUE
7 | LV_855-4_0_7_line_7 |  | 6 | 8 | 0.034098 | 0.125 | 0.08 | 261 | 0 | 0.364 | 1 | 1 | cs | TRUE
8 | LV_855-4_0_7_line_8 |  | 7 | 31 | 0.12534 | 0.125 | 0.08 | 261 | 0 | 0.364 | 1 | 1 | cs | TRUE
9 | LV_855-4_0_7_line_9 |  | 8 | 10 | 0.019344 | 0.125 | 0.08 | 261 | 0 | 0.364 | 1 | 1 | cs | TRUE
10 | LV_855-4_0_7_line_10 |  | 9 | 10 | 0.0041244 | 0.125 | 0.08 | 261 | 0 | 0.364 | 1 | 1 | cs | TRUE
11 | LV_855-4_0_7_line_11 |  | 10 | 11 | 0.049555 | 0.125 | 0.08 | 261 | 0 | 0.364 | 1 | 1 | cs | TRUE
12 | LV_855-4_0_7_line_12 |  | 11 | 19 | 0.025845 | 0.125 | 0.08 | 261 | 0 | 0.364 | 1 | 1 | cs | TRUE
13 | LV_855-4_0_7_line_13 |  | 12 | 13 | 0.037877 | 0.125 | 0.08 | 261 | 0 | 0.364 | 1 | 1 | cs | TRUE
14 | LV_855-4_0_7_line_14 |  | 12 | 14 | 0.20619 | 0.125 | 0.08 | 261 | 0 | 0.364 | 1 | 2 | cs | TRUE
15 | LV_855-4_0_7_line_15 |  | 12 | 15 | 0.10149 | 0.125 | 0.08 | 261 | 0 | 0.364 | 1 | 3 | cs | TRUE
16 | LV_855-4_0_7_line_16 |  | 13 | 20 | 0.011701 | 0.125 | 0.08 | 261 | 0 | 0.364 | 1 | 1 | cs | TRUE
17 | LV_855-4_0_7_line_17 |  | 14 | 16 | 0.071573 | 0.125 | 0.08 | 261 | 0 | 0.364 | 1 | 1 | cs | TRUE
18 | LV_855-4_0_7_line_18 |  | 14 | 17 | 0.14495 | 0.125 | 0.08 | 261 | 0 | 0.364 | 1 | 1 | cs | TRUE
19 | LV_855-4_0_7_line_19 |  | 14 | 18 | 0.16409 | 0.125 | 0.08 | 261 | 0 | 0.364 | 1 | 1 | cs | TRUE
20 | LV_855-4_0_7_line_20 |  | 15 | 21 | 0.028652 | 0.125 | 0.08 | 261 | 0 | 0.364 | 1 | 3 | cs | TRUE
21 | LV_855-4_0_7_line_21 |  | 16 | 22 | 0.01106 | 0.125 | 0.08 | 261 | 0 | 0.364 | 1 | 1 | cs | TRUE
22 | LV_855-4_0_7_line_22 |  | 17 | 29 | 0.010801 | 0.125 | 0.08 | 261 | 0 | 0.364 | 1 | 1 | cs | TRUE
23 | LV_855-4_0_7_line_23 |  | 17 | 23 | 0.18045 | 0.125 | 0.08 | 261 | 0 | 0.364 | 1 | 1 | cs | TRUE
24 | LV_855-4_0_7_line_24 |  | 18 | 30 | 0.02059 | 0.125 | 0.08 | 261 | 0 | 0.364 | 1 | 1 | cs | TRUE
25 | LV_855-4_0_7_line_25 |  | 21 | 47 | 0.021099 | 0.125 | 0.08 | 261 | 0 | 0.364 | 1 | 3 | cs | TRUE
26 | LV_855-4_0_7_line_26 |  | 22 | 129 | 0.020516 | 0.125 | 0.08 | 261 | 0 | 0.364 | 1 | 1 | cs | TRUE
27 | LV_855-4_0_7_line_27 |  | 23 | 24 | 0.035343 | 0.125 | 0.08 | 261 | 0 | 0.364 | 1 | 1 | cs | TRUE
28 | LV_855-4_0_7_line_28 |  | 23 | 25 | 0.023928 | 0.125 | 0.08 | 261 | 0 | 0.364 | 1 | 1 | cs | TRUE
29 | LV_855-4_0_7_line_29 |  | 24 | 97 | 0.016873 | 0.125 | 0.08 | 261 | 0 | 0.364 | 1 | 1 | cs | TRUE
30 | LV_855-4_0_7_line_30 |  | 25 | 98 | 0.013514 | 0.125 | 0.08 | 261 | 0 | 0.364 | 1 | 1 | cs | TRUE
31 | LV_855-4_0_7_line_31 |  | 26 | 27 | 0.001949 | 0.125 | 0.08 | 261 | 0 | 0.364 | 1 | 1 | cs | TRUE
32 | LV_855-4_0_7_line_32 |  | 26 | 28 | 0.061483 | 0.125 | 0.08 | 261 | 0 | 0.364 | 1 | 1 | cs | TRUE
33 | LV_855-4_0_7_line_33 |  | 28 | 29 | 0.019045 | 0.125 | 0.08 | 261 | 0 | 0.364 | 1 | 1 | cs | TRUE
34 | LV_855-4_0_7_line_34 |  | 30 | 63 | 0.022426 | 0.125 | 0.08 | 261 | 0 | 0.364 | 1 | 1 | cs | TRUE
35 | LV_855-4_0_7_line_35 |  | 31 | 32 | 0.20275 | 0.125 | 0.08 | 261 | 0 | 0.364 | 1 | 1 | cs | TRUE
36 | LV_855-4_0_7_line_36 |  | 31 | 33 | 0.029718 | 0.125 | 0.08 | 261 | 0 | 0.364 | 1 | 1 | cs | TRUE
37 | LV_855-4_0_7_line_37 |  | 32 | 34 | 0.049116 | 0.125 | 0.08 | 261 | 0 | 0.364 | 1 | 1 | cs | TRUE
38 | LV_855-4_0_7_line_38 |  | 33 | 35 | 0.065087 | 0.125 | 0.08 | 261 | 0 | 0.364 | 1 | 1 | cs | TRUE
39 | LV_855-4_0_7_line_39 |  | 35 | 159 | 0.0052749 | 0.125 | 0.08 | 261 | 0 | 0.364 | 1 | 1 | cs | TRUE
40 | LV_855-4_0_7_line_40 |  | 35 | 157 | 0.011286 | 0.125 | 0.08 | 261 | 0 | 0.364 | 1 | 1 | cs | TRUE
41 | LV_855-4_0_7_line_41 |  | 36 | 37 | 0.026515 | 0.125 | 0.08 | 261 | 0 | 0.364 | 1 | 3 | cs | TRUE
42 | LV_855-4_0_7_line_42 |  | 36 | 38 | 0.034914 | 0.125 | 0.08 | 261 | 0 | 0.364 | 1 | 3 | cs | TRUE
43 | LV_855-4_0_7_line_43 |  | 37 | 39 | 0.0010791 | 0.125 | 0.08 | 261 | 0 | 0.364 | 1 | 3 | cs | TRUE
44 | LV_855-4_0_7_line_44 |  | 38 | 40 | 0.005726 | 0.125 | 0.08 | 261 | 0 | 0.364 | 1 | 3 | cs | TRUE
45 | LV_855-4_0_7_line_45 |  | 38 | 41 | 0.052247 | 0.125 | 0.08 | 261 | 0 | 0.364 | 1 | 1 | cs | TRUE
46 | LV_855-4_0_7_line_46 |  | 39 | 42 | 0.018841 | 0.125 | 0.08 | 261 | 0 | 0.364 | 1 | 3 | cs | TRUE
47 | LV_855-4_0_7_line_47 |  | 40 | 43 | 0.012465 | 0.125 | 0.08 | 261 | 0 | 0.364 | 1 | 3 | cs | TRUE
48 | LV_855-4_0_7_line_48 |  | 41 | 44 | 0.0065863 | 0.125 | 0.08 | 261 | 0 | 0.364 | 1 | 1 | cs | TRUE
49 | LV_855-4_0_7_line_49 |  | 42 | 45 | 0.040607 | 0.125 | 0.08 | 261 | 0 | 0.364 | 1 | 1 | cs | TRUE
50 | LV_855-4_0_7_line_50 |  | 42 | 46 | 0.014871 | 0.125 | 0.08 | 261 | 0 | 0.364 | 1 | 3 | cs | TRUE
51 | LV_855-4_0_7_line_51 |  | 43 | 47 | 0.025981 | 0.125 | 0.08 | 261 | 0 | 0.364 | 1 | 3 | cs | TRUE
52 | LV_855-4_0_7_line_52 |  | 44 | 48 | 0.032451 | 0.125 | 0.08 | 261 | 0 | 0.364 | 1 | 1 | cs | TRUE
53 | LV_855-4_0_7_line_53 |  | 44 | 49 | 0.018381 | 0.125 | 0.08 | 261 | 0 | 0.364 | 1 | 1 | cs | TRUE
54 | LV_855-4_0_7_line_54 |  | 46 | 120 | 0.041029 | 0.125 | 0.08 | 261 | 0 | 0.364 | 1 | 3 | cs | TRUE
55 | LV_855-4_0_7_line_55 |  | 47 | 110 | 0.071603 | 0.125 | 0.08 | 261 | 0 | 0.364 | 1 | 1 | cs | TRUE
56 | LV_855-4_0_7_line_56 |  | 49 | 78 | 0.0059639 | 0.125 | 0.08 | 261 | 0 | 0.364 | 1 | 1 | cs | TRUE
57 | LV_855-4_0_7_line_57 |  | 50 | 51 | 0.027545 | 0.125 | 0.08 | 261 | 0 | 0.364 | 1 | 1 | cs | TRUE
58 | LV_855-4_0_7_line_58 |  | 50 | 52 | 0.027509 | 0.125 | 0.08 | 261 | 0 | 0.364 | 1 | 1 | cs | TRUE
59 | LV_855-4_0_7_line_59 |  | 51 | 53 | 0.037743 | 0.125 | 0.08 | 261 | 0 | 0.364 | 1 | 1 | cs | TRUE
60 | LV_855-4_0_7_line_60 |  | 52 | 54 | 0.029461 | 0.125 | 0.08 | 261 | 0 | 0.364 | 1 | 1 | cs | TRUE
61 | LV_855-4_0_7_line_61 |  | 54 | 55 | 0.01605 | 0.125 | 0.08 | 261 | 0 | 0.364 | 1 | 1 | cs | TRUE
62 | LV_855-4_0_7_line_62 |  | 55 | 56 | 0.010885 | 0.125 | 0.08 | 261 | 0 | 0.364 | 1 | 1 | cs | TRUE
63 | LV_855-4_0_7_line_63 |  | 56 | 123 | 0.2945 | 0.125 | 0.08 | 261 | 0 | 0.364 | 1 | 1 | cs | TRUE
64 | LV_855-4_0_7_line_64 |  | 57 | 58 | 0.029186 | 0.125 | 0.08 | 261 | 0 | 0.364 | 1 | 1 | cs | TRUE
65 | LV_855-4_0_7_line_65 |  | 57 | 59 | 0.012669 | 0.125 | 0.08 | 261 | 0 | 0.364 | 1 | 1 | cs | TRUE
66 | LV_855-4_0_7_line_66 |  | 58 | 60 | 0.0045246 | 0.125 | 0.08 | 261 | 0 | 0.364 | 1 | 1 | cs | TRUE
67 | LV_855-4_0_7_line_67 |  | 59 | 61 | 0.1999 | 0.125 | 0.08 | 261 | 0 | 0.364 | 1 | 1 | cs | TRUE
68 | LV_855-4_0_7_line_68 |  | 60 | 62 | 0.048556 | 0.125 | 0.08 | 261 | 0 | 0.364 | 1 | 1 | cs | TRUE
69 | LV_855-4_0_7_line_69 |  | 60 | 63 | 0.010945 | 0.125 | 0.08 | 261 | 0 | 0.364 | 1 | 1 | cs | TRUE
70 | LV_855-4_0_7_line_70 |  | 61 | 64 | 0.039745 | 0.125 | 0.08 | 261 | 0 | 0.364 | 1 | 1 | cs | TRUE
71 | LV_855-4_0_7_line_71 |  | 62 | 65 | 0.023343 | 0.125 | 0.08 | 261 | 0 | 0.364 | 1 | 1 | cs | TRUE
72 | LV_855-4_0_7_line_72 |  | 64 | 66 | 0.0074973 | 0.125 | 0.08 | 261 | 0 | 0.364 | 1 | 1 | cs | TRUE
73 | LV_855-4_0_7_line_73 |  | 64 | 67 | 0.014962 | 0.125 | 0.08 | 261 | 0 | 0.364 | 1 | 1 | cs | TRUE
74 | LV_855-4_0_7_line_74 |  | 65 | 141 | 0.02091 | 0.125 | 0.08 | 261 | 0 | 0.364 | 1 | 1 | cs | TRUE
75 | LV_855-4_0_7_line_75 |  | 67 | 144 | 0.0054793 | 0.125 | 0.08 | 261 | 0 | 0.364 | 1 | 1 | cs | TRUE
76 | LV_855-4_0_7_line_76 |  | 68 | 69 | 0.0089432 | 0.125 | 0.08 | 261 | 0 | 0.364 | 1 | 1 | cs | TRUE
77 | LV_855-4_0_7_line_77 |  | 68 | 70 | 0.022598 | 0.125 | 0.08 | 261 | 0 | 0.364 | 1 | 1 | cs | TRUE
78 | LV_855-4_0_7_line_78 |  | 69 | 71 | 0.025037 | 0.125 | 0.08 | 261 | 0 | 0.364 | 1 | 1 | cs | TRUE
79 | LV_855-4_0_7_line_79 |  | 70 | 72 | 0.019998 | 0.125 | 0.08 | 261 | 0 | 0.364 | 1 | 1 | cs | TRUE
80 | LV_855-4_0_7_line_80 |  | 72 | 73 | 0.0040366 | 0.125 | 0.08 | 261 | 0 | 0.364 | 1 | 1 | cs | TRUE
81 | LV_855-4_0_7_line_81 |  | 73 | 74 | 0.013671 | 0.125 | 0.08 | 261 | 0 | 0.364 | 1 | 1 | cs | TRUE
82 | LV_855-4_0_7_line_82 |  | 73 | 75 | 0.035382 | 0.125 | 0.08 | 261 | 0 | 0.364 | 1 | 1 | cs | TRUE
83 | LV_855-4_0_7_line_83 |  | 74 | 94 | 0.031337 | 0.125 | 0.08 | 261 | 0 | 0.364 | 1 | 2 | cs | TRUE
84 | LV_855-4_0_7_line_84 |  | 74 | 99 | 0.00039578 | 0.125 | 0.08 | 261 | 0 | 0.364 | 1 | 1 | cs | TRUE
85 | LV_855-4_0_7_line_85 |  | 75 | 100 | 0.020452 | 0.125 | 0.08 | 261 | 0 | 0.364 | 1 | 1 | cs | TRUE
86 | LV_855-4_0_7_line_86 |  | 76 | 77 | 0.0040523 | 0.125 | 0.08 | 261 | 0 | 0.364 | 1 | 1 | cs | TRUE
87 | LV_855-4_0_7_line_87 |  | 76 | 78 | 0.046946 | 0.125 | 0.08 | 261 | 0 | 0.364 | 1 | 1 | cs | TRUE
88 | LV_855-4_0_7_line_88 |  | 77 | 79 | 0.0022792 | 0.125 | 0.08 | 261 | 0 | 0.364 | 1 | 1 | cs | TRUE
89 | LV_855-4_0_7_line_89 |  | 79 | 80 | 0.079901 | 0.125 | 0.08 | 261 | 0 | 0.364 | 1 | 1 | cs | TRUE
90 | LV_855-4_0_7_line_90 |  | 80 | 81 | 0.0016566 | 0.125 | 0.08 | 261 | 0 | 0.364 | 1 | 1 | cs | TRUE
91 | LV_855-4_0_7_line_91 |  | 81 | 138 | 0.027548 | 0.125 | 0.08 | 261 | 0 | 0.364 | 1 | 1 | cs | TRUE
92 | LV_855-4_0_7_line_92 |  | 82 | 83 | 0.019647 | 0.125 | 0.08 | 261 | 0 | 0.364 | 1 | 3 | cs | TRUE
93 | LV_855-4_0_7_line_93 |  | 82 | 84 | 0.039714 | 0.125 | 0.08 | 261 | 0 | 0.364 | 1 | 3 | cs | TRUE
94 | LV_855-4_0_7_line_94 |  | 83 | 85 | 0.027907 | 0.125 | 0.08 | 261 | 0 | 0.364 | 1 | 3 | cs | TRUE
95 | LV_855-4_0_7_line_95 |  | 84 | 86 | 0.01844 | 0.125 | 0.08 | 261 | 0 | 0.364 | 1 | 3 | cs | TRUE
96 | LV_855-4_0_7_line_96 |  | 84 | 87 | 0.017726 | 0.125 | 0.08 | 261 | 0 | 0.364 | 1 | 3 | cs | TRUE
97 | LV_855-4_0_7_line_97 |  | 85 | 88 | 0.019993 | 0.125 | 0.08 | 261 | 0 | 0.364 | 1 | 3 | cs | TRUE
98 | LV_855-4_0_7_line_98 |  | 85 | 89 | 0.010566 | 0.125 | 0.08 | 261 | 0 | 0.364 | 1 | 1 | cs | TRUE
99 | LV_855-4_0_7_line_99 |  | 86 | 90 | 0.0068961 | 0.125 | 0.08 | 261 | 0 | 0.364 | 1 | 3 | cs | TRUE
100 | LV_855-4_0_7_line_100 |  | 87 | 91 | 0.011329 | 0.125 | 0.08 | 261 | 0 | 0.364 | 1 | 3 | cs | TRUE
101 | LV_855-4_0_7_line_101 |  | 88 | 92 | 0.041133 | 0.125 | 0.08 | 261 | 0 | 0.364 | 1 | 3 | cs | TRUE
102 | LV_855-4_0_7_line_102 |  | 89 | 93 | 0.059383 | 0.125 | 0.08 | 261 | 0 | 0.364 | 1 | 1 | cs | TRUE
103 | LV_855-4_0_7_line_103 |  | 90 | 94 | 0.0080289 | 0.125 | 0.08 | 261 | 0 | 0.364 | 1 | 3 | cs | TRUE
104 | LV_855-4_0_7_line_104 |  | 91 | 95 | 0.0068643 | 0.125 | 0.08 | 261 | 0 | 0.364 | 1 | 3 | cs | TRUE
105 | LV_855-4_0_7_line_105 |  | 91 | 96 | 0.019849 | 0.125 | 0.08 | 261 | 0 | 0.364 | 1 | 1 | cs | TRUE
106 | LV_855-4_0_7_line_106 |  | 92 | 122 | 0.028784 | 0.125 | 0.08 | 261 | 0 | 0.364 | 1 | 3 | cs | TRUE
107 | LV_855-4_0_7_line_107 |  | 95 | 179 | 0.050829 | 0.125 | 0.08 | 261 | 0 | 0.364 | 1 | 3 | cs | TRUE
108 | LV_855-4_0_7_line_108 |  | 96 | 177 | 0.011149 | 0.125 | 0.08 | 261 | 0 | 0.364 | 1 | 1 | cs | TRUE
109 | LV_855-4_0_7_line_109 |  | 97 | 143 | 0.018208 | 0.125 | 0.08 | 261 | 0 | 0.364 | 1 | 1 | cs | TRUE
110 | LV_855-4_0_7_line_110 |  | 99 | 101 | 0.012166 | 0.125 | 0.08 | 261 | 0 | 0.364 | 1 | 1 | cs | TRUE
111 | LV_855-4_0_7_line_111 |  | 101 | 109 | 0.043339 | 0.125 | 0.08 | 261 | 0 | 0.364 | 1 | 1 | cs | TRUE
112 | LV_855-4_0_7_line_112 |  | 101 | 106 | 0.049991 | 0.125 | 0.08 | 261 | 0 | 0.364 | 1 | 1 | cs | TRUE
113 | LV_855-4_0_7_line_113 |  | 102 | 103 | 0.052126 | 0.125 | 0.08 | 261 | 0 | 0.364 | 1 | 1 | cs | TRUE
114 | LV_855-4_0_7_line_114 |  | 102 | 104 | 0.019259 | 0.125 | 0.08 | 261 | 0 | 0.364 | 1 | 1 | cs | TRUE
115 | LV_855-4_0_7_line_115 |  | 103 | 106 | 0.018772 | 0.125 | 0.08 | 261 | 0 | 0.364 | 1 | 1 | cs | TRUE
116 | LV_855-4_0_7_line_116 |  | 104 | 105 | 0.041102 | 0.125 | 0.08 | 261 | 0 | 0.364 | 1 | 1 | cs | TRUE
117 | LV_855-4_0_7_line_117 |  | 106 | 107 | 0.017296 | 0.125 | 0.08 | 261 | 0 | 0.364 | 1 | 1 | cs | TRUE
118 | LV_855-4_0_7_line_118 |  | 106 | 108 | 0.020688 | 0.125 | 0.08 | 261 | 0 | 0.364 | 1 | 1 | cs | TRUE
119 | LV_855-4_0_7_line_119 |  | 108 | 127 | 0.040525 | 0.125 | 0.08 | 261 | 0 | 0.364 | 1 | 1 | cs | TRUE
120 | LV_855-4_0_7_line_120 |  | 109 | 128 | 0.0054013 | 0.125 | 0.08 | 261 | 0 | 0.364 | 1 | 1 | cs | TRUE
121 | LV_855-4_0_7_line_121 |  | 110 | 111 | 0.039783 | 0.125 | 0.08 | 261 | 0 | 0.364 | 1 | 1 | cs | TRUE
122 | LV_855-4_0_7_line_122 |  | 110 | 112 | 0.066548 | 0.125 | 0.08 | 261 | 0 | 0.364 | 1 | 1 | cs | TRUE
123 | LV_855-4_0_7_line_123 |  | 112 | 113 | 0.079704 | 0.125 | 0.08 | 261 | 0 | 0.364 | 1 | 1 | cs | TRUE
124 | LV_855-4_0_7_line_124 |  | 112 | 114 | 0.019831 | 0.125 | 0.08 | 261 | 0 | 0.364 | 1 | 1 | cs | TRUE
125 | LV_855-4_0_7_line_125 |  | 113 | 147 | 0.04329 | 0.125 | 0.08 | 261 | 0 | 0.364 | 1 | 1 | cs | TRUE
126 | LV_855-4_0_7_line_126 |  | 113 | 148 | 0.012433 | 0.125 | 0.08 | 261 | 0 | 0.364 | 1 | 1 | cs | TRUE
127 | LV_855-4_0_7_line_127 |  | 114 | 146 | 0.035559 | 0.125 | 0.08 | 261 | 0 | 0.364 | 1 | 1 | cs | TRUE
128 | LV_855-4_0_7_line_128 |  | 115 | 116 | 0.028568 | 0.125 | 0.08 | 261 | 0 | 0.364 | 1 | 1 | cs | TRUE
129 | LV_855-4_0_7_line_129 |  | 116 | 117 | 0.0070459 | 0.125 | 0.08 | 261 | 0 | 0.364 | 1 | 3 | cs | TRUE
130 | LV_855-4_0_7_line_130 |  | 116 | 118 | 0.029653 | 0.125 | 0.08 | 261 | 0 | 0.364 | 1 | 3 | cs | TRUE
131 | LV_855-4_0_7_line_131 |  | 117 | 120 | 0.008701 | 0.125 | 0.08 | 261 | 0 | 0.364 | 1 | 3 | cs | TRUE
132 | LV_855-4_0_7_line_132 |  | 118 | 121 | 0.0086103 | 0.125 | 0.08 | 261 | 0 | 0.364 | 1 | 3 | cs | TRUE
133 | LV_855-4_0_7_line_133 |  | 119 | 120 | 0.04599 | 0.125 | 0.08 | 261 | 0 | 0.364 | 1 | 1 | cs | TRUE
134 | LV_855-4_0_7_line_134 |  | 121 | 122 | 0.038233 | 0.125 | 0.08 | 261 | 0 | 0.364 | 1 | 3 | cs | TRUE
135 | LV_855-4_0_7_line_135 |  | 122 | 136 | 0.065016 | 0.125 | 0.08 | 261 | 0 | 0.364 | 1 | 1 | cs | TRUE
136 | LV_855-4_0_7_line_136 |  | 123 | 124 | 0.026546 | 0.125 | 0.08 | 261 | 0 | 0.364 | 1 | 1 | cs | TRUE
137 | LV_855-4_0_7_line_137 |  | 124 | 125 | 0.099133 | 0.125 | 0.08 | 261 | 0 | 0.364 | 1 | 1 | cs | TRUE
138 | LV_855-4_0_7_line_138 |  | 125 | 126 | 0.15129 | 0.125 | 0.08 | 261 | 0 | 0.364 | 1 | 1 | cs | TRUE
139 | LV_855-4_0_7_line_139 |  | 126 | 187 | 0.038066 | 0.125 | 0.08 | 261 | 0 | 0.364 | 1 | 1 | cs | TRUE
140 | LV_855-4_0_7_line_140 |  | 127 | 181 | 0.026814 | 0.125 | 0.08 | 261 | 0 | 0.364 | 1 | 1 | cs | TRUE
141 | LV_855-4_0_7_line_141 |  | 128 | 185 | 0.015668 | 0.125 | 0.08 | 261 | 0 | 0.364 | 1 | 1 | cs | TRUE
142 | LV_855-4_0_7_line_142 |  | 129 | 145 | 0.0028393 | 0.125 | 0.08 | 261 | 0 | 0.364 | 1 | 1 | cs | TRUE
143 | LV_855-4_0_7_line_143 |  | 130 | 131 | 0.021488 | 0.125 | 0.08 | 261 | 0 | 0.364 | 1 | 1 | cs | TRUE
144 | LV_855-4_0_7_line_144 |  | 130 | 132 | 0.00096733 | 0.125 | 0.08 | 261 | 0 | 0.364 | 1 | 1 | cs | TRUE
145 | LV_855-4_0_7_line_145 |  | 131 | 133 | 0.004469 | 0.125 | 0.08 | 261 | 0 | 0.364 | 1 | 1 | cs | TRUE
146 | LV_855-4_0_7_line_146 |  | 133 | 134 | 0.015479 | 0.125 | 0.08 | 261 | 0 | 0.364 | 1 | 1 | cs | TRUE
147 | LV_855-4_0_7_line_147 |  | 134 | 135 | 0.0096909 | 0.125 | 0.08 | 261 | 0 | 0.364 | 1 | 1 | cs | TRUE
148 | LV_855-4_0_7_line_148 |  | 135 | 145 | 0.006461 | 0.125 | 0.08 | 261 | 0 | 0.364 | 1 | 1 | cs | TRUE
149 | LV_855-4_0_7_line_149 |  | 136 | 137 | 0.026434 | 0.125 | 0.08 | 261 | 0 | 0.364 | 1 | 1 | cs | TRUE
150 | LV_855-4_0_7_line_150 |  | 138 | 139 | 0.016861 | 0.125 | 0.08 | 261 | 0 | 0.364 | 1 | 1 | cs | TRUE
151 | LV_855-4_0_7_line_151 |  | 139 | 140 | 0.015515 | 0.125 | 0.08 | 261 | 0 | 0.364 | 1 | 1 | cs | TRUE
152 | LV_855-4_0_7_line_152 |  | 140 | 187 | 0.18058 | 0.125 | 0.08 | 261 | 0 | 0.364 | 1 | 1 | cs | TRUE
153 | LV_855-4_0_7_line_153 |  | 141 | 142 | 0.018655 | 0.125 | 0.08 | 261 | 0 | 0.364 | 1 | 1 | cs | TRUE
154 | LV_855-4_0_7_line_154 |  | 143 | 158 | 0.10401 | 0.125 | 0.08 | 261 | 0 | 0.364 | 1 | 1 | cs | TRUE
155 | LV_855-4_0_7_line_155 |  | 144 | 153 | 0.018699 | 0.125 | 0.08 | 261 | 0 | 0.364 | 1 | 1 | cs | TRUE
156 | LV_855-4_0_7_line_156 |  | 147 | 149 | 0.014735 | 0.125 | 0.08 | 261 | 0 | 0.364 | 1 | 1 | cs | TRUE
157 | LV_855-4_0_7_line_157 |  | 148 | 150 | 0.011414 | 0.125 | 0.08 | 261 | 0 | 0.364 | 1 | 1 | cs | TRUE
158 | LV_855-4_0_7_line_158 |  | 149 | 155 | 0.001446 | 0.125 | 0.08 | 261 | 0 | 0.364 | 1 | 1 | cs | TRUE
159 | LV_855-4_0_7_line_159 |  | 151 | 152 | 0.023719 | 0.125 | 0.08 | 261 | 0 | 0.364 | 1 | 1 | cs | TRUE
160 | LV_855-4_0_7_line_160 |  | 152 | 168 | 0.0025673 | 0.125 | 0.08 | 261 | 0 | 0.364 | 1 | 1 | cs | TRUE
161 | LV_855-4_0_7_line_161 |  | 154 | 155 | 0.11291 | 0.125 | 0.08 | 261 | 0 | 0.364 | 1 | 1 | cs | TRUE
162 | LV_855-4_0_7_line_162 |  | 154 | 156 | 0.11586 | 0.125 | 0.08 | 261 | 0 | 0.364 | 1 | 1 | cs | TRUE
163 | LV_855-4_0_7_line_163 |  | 157 | 158 | 0.01027 | 0.125 | 0.08 | 261 | 0 | 0.364 | 1 | 1 | cs | TRUE
164 | LV_855-4_0_7_line_164 |  | 160 | 161 | 0.03148 | 0.125 | 0.08 | 261 | 0 | 0.364 | 1 | 3 | cs | TRUE
165 | LV_855-4_0_7_line_165 |  | 160 | 162 | 0.19516 | 0.125 | 0.08 | 261 | 0 | 0.364 | 1 | 3 | cs | TRUE
166 | LV_855-4_0_7_line_166 |  | 161 | 163 | 0.024823 | 0.125 | 0.08 | 261 | 0 | 0.364 | 1 | 1 | cs | TRUE
167 | LV_855-4_0_7_line_167 |  | 161 | 164 | 0.084925 | 0.125 | 0.08 | 261 | 0 | 0.364 | 1 | 3 | cs | TRUE
168 | LV_855-4_0_7_line_168 |  | 162 | 165 | 0.11012 | 0.125 | 0.08 | 261 | 0 | 0.364 | 1 | 3 | cs | TRUE
169 | LV_855-4_0_7_line_169 |  | 163 | 166 | 0.013738 | 0.125 | 0.08 | 261 | 0 | 0.364 | 1 | 1 | cs | TRUE
170 | LV_855-4_0_7_line_170 |  | 164 | 167 | 0.018543 | 0.125 | 0.08 | 261 | 0 | 0.364 | 1 | 3 | cs | TRUE
171 | LV_855-4_0_7_line_171 |  | 164 | 168 | 0.03134 | 0.125 | 0.08 | 261 | 0 | 0.364 | 1 | 1 | cs | TRUE
172 | LV_855-4_0_7_line_172 |  | 165 | 170 | 0.1035 | 0.125 | 0.08 | 261 | 0 | 0.364 | 1 | 3 | cs | TRUE
173 | LV_855-4_0_7_line_173 |  | 166 | 171 | 0.0012703 | 0.125 | 0.08 | 261 | 0 | 0.364 | 1 | 1 | cs | TRUE
174 | LV_855-4_0_7_line_174 |  | 167 | 169 | 0.10504 | 0.125 | 0.08 | 261 | 0 | 0.364 | 1 | 3 | cs | TRUE
175 | LV_855-4_0_7_line_175 |  | 169 | 172 | 0.0019257 | 0.125 | 0.08 | 261 | 0 | 0.364 | 1 | 3 | cs | TRUE
176 | LV_855-4_0_7_line_176 |  | 170 | 176 | 0.002378 | 0.125 | 0.08 | 261 | 0 | 0.364 | 1 | 3 | cs | TRUE
177 | LV_855-4_0_7_line_177 |  | 172 | 188 | 0.034377 | 0.125 | 0.08 | 261 | 0 | 0.364 | 1 | 3 | cs | TRUE
178 | LV_855-4_0_7_line_178 |  | 173 | 174 | 0.025374 | 0.125 | 0.08 | 261 | 0 | 0.364 | 1 | 3 | cs | TRUE
179 | LV_855-4_0_7_line_179 |  | 173 | 175 | 0.009249 | 0.125 | 0.08 | 261 | 0 | 0.364 | 1 | 3 | cs | TRUE
180 | LV_855-4_0_7_line_180 |  | 174 | 191 | 0.033861 | 0.125 | 0.08 | 261 | 0 | 0.364 | 1 | 2 | cs | TRUE
181 | LV_855-4_0_7_line_181 |  | 175 | 189 | 0.016239 | 0.125 | 0.08 | 261 | 0 | 0.364 | 1 | 3 | cs | TRUE
182 | LV_855-4_0_7_line_182 |  | 175 | 188 | 0.001633 | 0.125 | 0.08 | 261 | 0 | 0.364 | 1 | 3 | cs | TRUE
183 | LV_855-4_0_7_line_183 |  | 176 | 179 | 0.038388 | 0.125 | 0.08 | 261 | 0 | 0.364 | 1 | 3 | cs | TRUE
184 | LV_855-4_0_7_line_184 |  | 177 | 178 | 0.0030091 | 0.125 | 0.08 | 261 | 0 | 0.364 | 1 | 1 | cs | TRUE
185 | LV_855-4_0_7_line_185 |  | 179 | 180 | 0.026196 | 0.125 | 0.08 | 261 | 0 | 0.364 | 1 | 1 | cs | TRUE
186 | LV_855-4_0_7_line_186 |  | 181 | 182 | 0.030829 | 0.125 | 0.08 | 261 | 0 | 0.364 | 1 | 1 | cs | TRUE
187 | LV_855-4_0_7_line_187 |  | 181 | 183 | 0.017015 | 0.125 | 0.08 | 261 | 0 | 0.364 | 1 | 1 | cs | TRUE
188 | LV_855-4_0_7_line_188 |  | 182 | 184 | 0.0070843 | 0.125 | 0.08 | 261 | 0 | 0.364 | 1 | 1 | cs | TRUE
189 | LV_855-4_0_7_line_189 |  | 185 | 186 | 0.016518 | 0.125 | 0.08 | 261 | 0 | 0.364 | 1 | 1 | cs | TRUE
190 | LV_855-4_0_7_line_190 |  | 189 | 190 | 0.050324 | 0.125 | 0.08 | 261 | 0 | 0.364 | 1 | 1 | cs | TRUE
191 | LV_855-4_0_7_line_191 |  | 191 | 192 | 0.0022877 | 0.125 | 0.08 | 261 | 0 | 0.364 | 1 | 1 | cs | TRUE

## trafo
| name | std_type | hv_bus | lv_bus | sn_mva | vn_hv_kv | vn_lv_kv | vk_percent | vkr_percent | pfe_kw | i0_percent | shift_degree | tap_side | tap_neutral | tap_min | tap_max | tap_step_percent | tap_step_degree | tap_pos | tap_phase_shifter | parallel | df | in_service
0 | LV_855-4_0_7_trafo_98 | 0.63 MVA 20/0.4 kV | 193 | 122 | 0.63 | 20 | 0.4 | 6 | 1.206 | 1.65 | 0.2619 | 150 | hv | 0 | -2 | 2 | 2.5 | 0 | 0 | FALSE | 1 | 1 | TRUE

## line_geodata
| x0 | y0 | x1 | y1 | x2 | y2 | x3 | y3 | x4 | y4 | x5 | y5 | x6 | y6 | x7 | y7 | x8 | y8 | x9 | y9 | x10 | y10 | x11 | y11 | x12 | y12 | x13 | y13 | x14 | y14 | x15 | y15 | x16 | y16 | x17 | y17 | x18 | y18 | x19 | y19 | x20 | y20 | x21 | y21 | x22 | y22
0 | 2593503.1748 | 1186260.9558 | 2593503.5121 | 1186259.2745 | 2593504.8209 | 1186242.1198 | 2593503.5745 | 1186236.6611
1 | 2593503.1748 | 1186260.9558 | 2593498.1524 | 1186285.9897
2 | 2593503.0115 | 1186234.1954 | 2593503.5745 | 1186236.6611
3 | 2593494.8454 | 1186321.1213 | 2593494.5576 | 1186303.9075 | 2593498.1524 | 1186285.9897
4 | 2593503.0115 | 1186234.1954 | 2593513.4129 | 1186235.5959 | 2593522.2208 | 1186238.0319 | 2593525.86 | 1186239.109
5 | 2593503.0115 | 1186234.1954 | 2593499.0753 | 1186228.1744 | 2593496.1195 | 1186225.4159
6 | 2593606.4437 | 1186274.3925 | 2593601.4582 | 1186271.6076 | 2593573.8125 | 1186255.9294 | 2593550.2631 | 1186246.3612 | 2593531.8379 | 1186240.8784 | 2593525.86 | 1186239.109
7 | 2593469.6257 | 1186204.0148 | 2593477.8208 | 1186210.1996 | 2593488.2599 | 1186218.0811 | 2593496.1195 | 1186225.4159
8 | 2593690.3784 | 1186363.5152 | 2593690.1674 | 1186358.8241 | 2593684.8341 | 1186351.6928 | 2593664.3437 | 1186326.824 | 2593655.3261 | 1186313.5713 | 2593643.238 | 1186297.4648 | 2593633.1963 | 1186289.9273 | 2593626.2328 | 1186285.4547 | 2593606.4437 | 1186274.3925
9 | 2593455.0085 | 1186191.3483 | 2593468.8631 | 1186203.4393 | 2593469.6257 | 1186204.0148
10 | 2593455.0085 | 1186191.3483 | 2593452.6332 | 1186187.9766
11 | 2593413.76 | 1186164.2912 | 2593421.7606 | 1186167.9842 | 2593426.204 | 1186170.3583 | 2593435.98 | 1186178.7518 | 2593455.0085 | 1186191.3483
12 | 2593413.76 | 1186164.2912 | 2593405.5406 | 1186169.7476 | 2593403.3822 | 1186170.5838 | 2593402.1386 | 1186170.7297 | 2593390.2137 | 1186167.2842
13 | 2593346.0752 | 1185977.1811 | 2593342.6983 | 1185980.1865 | 2593332.6859 | 1185979.075 | 2593324.9233 | 1185976.9604 | 2593316.9461 | 1185980.7714 | 2593318.6394 | 1185986.9393
14 | 2593346.0752 | 1185977.1811 | 2593365.4618 | 1185988.5542 | 2593413.539 | 1186006.9433 | 2593434.753 | 1186021.8831 | 2593454.7776 | 1186037.7469 | 2593460.0233 | 1186041.0761 | 2593464.1606 | 1186042.4612 | 2593470.731 | 1186043.0765 | 2593494.0856 | 1186041.172 | 2593497.7479 | 1186040.89 | 2593511.8032 | 1186040.9413 | 2593519.6924 | 1186040.3879 | 2593533.1542 | 1186035.0038
15 | 2593346.0752 | 1185977.1811 | 2593319.786 | 1185961.7472 | 2593281.2817 | 1185927.4841 | 2593268.4269 | 1185912.8747
16 | 2593327.9794 | 1185993.988 | 2593318.6394 | 1185986.9393 | 2593318.6394 | 1185986.9393
17 | 2593533.1542 | 1186035.0038 | 2593538.4649 | 1186034.8979 | 2593540.8606 | 1186034.7396 | 2593543.4542 | 1186033.992 | 2593546.2533 | 1186032.8328 | 2593556.8983 | 1186026.34 | 2593559.4767 | 1186025.7258 | 2593561.8041 | 1186025.8456 | 2593565.1089 | 1186026.6313 | 2593567.6126 | 1186027.429 | 2593572.7274 | 1186029.669 | 2593576.1931 | 1186031.0104 | 2593579.5964 | 1186031.2179 | 2593582.2817 | 1186030.5702 | 2593584.9657 | 1186028.8553 | 2593588.114 | 1186025.9949 | 2593594.9578 | 1186016.4482
18 | 2593533.1542 | 1186035.0038 | 2593519.6924 | 1186040.3879 | 2593529.0522 | 1186051.8169 | 2593546.8141 | 1186071.341 | 2593571.2581 | 1186095.9716 | 2593586.8082 | 1186081.3916 | 2593601.3296 | 1186068.0912 | 2593609.3879 | 1186075.7087 | 2593611.2556 | 1186074.0614
19 | 2593533.1542 | 1186035.0038 | 2593537.8893 | 1186031.8636 | 2593546.1537 | 1186025.5402 | 2593555.1869 | 1186017.3595 | 2593560.926 | 1186011.2501 | 2593565.3372 | 1186005.0087 | 2593580.0368 | 1185972.9539 | 2593585.9511 | 1185952.448 | 2593599.3494 | 1185923.4185 | 2593613.3379 | 1185895.5221
20 | 2593252.4022 | 1185889.2083 | 2593261.0947 | 1185903.717 | 2593265.5195 | 1185909.5705 | 2593268.4269 | 1185912.8747
21 | 2593601.4014 | 1186007.4598 | 2593594.9578 | 1186016.4482
22 | 2593611.2556 | 1186074.0614 | 2593619.3742 | 1186066.9378
23 | 2593657.6848 | 1186186.4474 | 2593645.6059 | 1186179.101 | 2593633.7756 | 1186168.8751 | 2593619.6029 | 1186151.637 | 2593609.2417 | 1186138.1189 | 2593571.2581 | 1186095.9716 | 2593586.8082 | 1186081.3916 | 2593601.3296 | 1186068.0912 | 2593609.3879 | 1186075.7087 | 2593611.2556 | 1186074.0614
24 | 2593622.8922 | 1185877.2864 | 2593618.0118 | 1185886.2013 | 2593613.3379 | 1185895.5221
25 | 2593252.4022 | 1185889.2083 | 2593247.0079 | 1185882.9445 | 2593243.6917 | 1185878.9796 | 2593238.161 | 1185873.6387
26 | 2593601.4014 | 1186007.4598 | 2593601.4014 | 1186007.4598 | 2593612.3164 | 1185990.088
27 | 2593657.6848 | 1186186.4474 | 2593674.26 | 1186195.8345 | 2593687.0016 | 1186205.9904
28 | 2593657.6848 | 1186186.4474 | 2593681.3308 | 1186182.7846
29 | 2593687.0016 | 1186205.9904 | 2593687.7846 | 1186206.6145 | 2593694.9644 | 1186213.5327 | 2593698.6549 | 1186218.138
30 | 2593694.6853 | 1186180.716 | 2593681.3308 | 1186182.7846
31 | 2593620.1383 | 1186046.6487 | 2593621.4751 | 1186048.0702
32 | 2593621.4751 | 1186048.0702 | 2593631.0393 | 1186058.2207 | 2593639.7632 | 1186067.4828 | 2593650.4655 | 1186078.8439 | 2593647.6606 | 1186081.6928 | 2593632.4828 | 1186080.7531
33 | 2593632.4828 | 1186080.7531 | 2593619.3742 | 1186066.9378
34 | 2593622.8922 | 1185877.2864 | 2593633.6612 | 1185857.6148
35 | 2593640.1861 | 1186538.9043 | 2593635.9138 | 1186532.0831 | 2593630.3799 | 1186522.9065 | 2593625.0551 | 1186516.5979 | 2593620.9515 | 1186510.677 | 2593619.1081 | 1186506.399 | 2593618.2802 | 1186502.7313 | 2593618.3771 | 1186500.6524 | 2593618.4815 | 1186498.44 | 2593620.3244 | 1186495.1808 | 2593630.3382 | 1186484.1531 | 2593645.2642 | 1186471.8974 | 2593647.9227 | 1186467.8147 | 2593650.9824 | 1186460.8745 | 2593657.9199 | 1186441.2791 | 2593665.0651 | 1186423.3177 | 2593669.7629 | 1186414.1301 | 2593673.2339 | 1186406.378 | 2593676.8993 | 1186394.9459 | 2593680.5735 | 1186384.5366 | 2593685.2709 | 1186374.9488 | 2593689.5594 | 1186368.2074 | 2593690.3784 | 1186363.5152
36 | 2593690.3784 | 1186363.5152 | 2593696.8247 | 1186362.5412 | 2593705.5758 | 1186354.8946 | 2593710.1534 | 1186354.5006 | 2593716.3905 | 1186357.6401
37 | 2593640.1861 | 1186538.9043 | 2593645.339 | 1186541.4556 | 2593650.6582 | 1186542.6727 | 2593659.66 | 1186541.4402 | 2593675.6272 | 1186539.5888 | 2593688.3131 | 1186537.3297
38 | 2593777.9282 | 1186337.5313 | 2593722.5785 | 1186357.6668 | 2593716.3905 | 1186357.6401
39 | 2593777.9282 | 1186337.5313 | 2593778.8583 | 1186342.7236
40 | 2593777.9282 | 1186337.5313 | 2593775.2563 | 1186328.963 | 2593773.9895 | 1186327.031
41 | 2593173.1844 | 1185798.184 | 2593184.1325 | 1185822.3335
42 | 2593198.5051 | 1185854.1518 | 2593187.8332 | 1185830.4963 | 2593184.1325 | 1185822.3335
43 | 2593173.1844 | 1185798.184 | 2593172.7388 | 1185797.2012
44 | 2593198.5051 | 1185854.1518 | 2593203.6739 | 1185856.6471
45 | 2593198.5051 | 1185854.1518 | 2593180.0954 | 1185850.1931 | 2593146.8181 | 1185847.1485
46 | 2593164.9592 | 1185780.041 | 2593172.7388 | 1185797.2012
47 | 2593203.6739 | 1185856.6471 | 2593214.8972 | 1185862.0704
48 | 2593140.2592 | 1185846.5484 | 2593146.8181 | 1185847.1485
49 | 2593164.9592 | 1185780.041 | 2593170.4809 | 1185777.5444 | 2593177.6457 | 1185777.1248 | 2593184.3987 | 1185776.9058 | 2593192.5855 | 1185776.0849 | 2593202.1963 | 1185772.6054 | 2593204.1395 | 1185771.653
50 | 2593164.9592 | 1185780.041 | 2593158.8165 | 1185766.4974
51 | 2593238.161 | 1185873.6387 | 2593214.8972 | 1185862.0704
52 | 2593140.2592 | 1185846.5484 | 2593139.2819 | 1185878.9774
53 | 2593140.2592 | 1185846.5484 | 2593121.8785 | 1185846.3971
54 | 2593138.6905 | 1185730.8348 | 2593140.5247 | 1185733.2228 | 2593154.18 | 1185756.2744 | 2593158.8165 | 1185766.4974
55 | 2593238.161 | 1185873.6387 | 2593244.1897 | 1185874.1098 | 2593247.6231 | 1185873.7502 | 2593251.1322 | 1185872.9013 | 2593256.7684 | 1185870.4492 | 2593267.137 | 1185855.6964 | 2593277.7341 | 1185840.621 | 2593285.0237 | 1185829.2291 | 2593286.2423 | 1185827.2044
56 | 2593121.8785 | 1185846.3971 | 2593115.9148 | 1185846.348
57 | 2593131.7188 | 1186368.7655 | 2593123.1719 | 1186350.429 | 2593118.9156 | 1186344.4806
58 | 2593101.5103 | 1186323.3763 | 2593107.6577 | 1186328.7469 | 2593118.9156 | 1186344.4806
59 | 2593131.7188 | 1186368.7655 | 2593133.6282 | 1186372.8618 | 2593135.8629 | 1186378.729 | 2593133.2746 | 1186383.7901 | 2593117.6339 | 1186398.1911
60 | 2593079.483 | 1186330.2075 | 2593083.6874 | 1186324.9729 | 2593088.48 | 1186319.2644 | 2593093.5443 | 1186317.5131 | 2593097.339 | 1186319.7321 | 2593101.5103 | 1186323.3763
61 | 2593069.4323 | 1186342.721 | 2593069.4323 | 1186342.721 | 2593079.483 | 1186330.2075
62 | 2593061.5518 | 1186350.2297 | 2593069.4323 | 1186342.721
63 | 2592789.7665 | 1186263.6155 | 2592798.5462 | 1186263.4141 | 2592805.6283 | 1186264.5728 | 2592828.8498 | 1186273.3047 | 2592831.5985 | 1186274.8244 | 2592905.3437 | 1186300.4489 | 2593030.4555 | 1186359.9757 | 2593043.3583 | 1186360.3718 | 2593057.6571 | 1186353.9406 | 2593061.5518 | 1186350.2297
64 | 2593638.5056 | 1185814.3151 | 2593638.8106 | 1185820.2226 | 2593639.0455 | 1185832.94 | 2593638.9554 | 1185843.4902
65 | 2593638.5056 | 1185814.3151 | 2593638.4754 | 1185813.7307 | 2593638.144 | 1185810.6072 | 2593637.0106 | 1185806.8398 | 2593634.2664 | 1185802.6498
66 | 2593638.9167 | 1185848.0146 | 2593638.9554 | 1185843.4902
67 | 2593664.2192 | 1185612.3156 | 2593661.9183 | 1185615.5253 | 2593656.3572 | 1185624.3914 | 2593646.4018 | 1185641.4442 | 2593643.2572 | 1185647.9287 | 2593640.6699 | 1185654.6016 | 2593638.6159 | 1185660.4735 | 2593636.9215 | 1185667.3122 | 2593634.6599 | 1185678.8095 | 2593632.3957 | 1185694.9536 | 2593631.4903 | 1185704.5484 | 2593630.8664 | 1185727.5388 | 2593630.3351 | 1185737.2888 | 2593629.671 | 1185744.1375 | 2593628.5049 | 1185752.4986 | 2593625.8577 | 1185767.387 | 2593625.3839 | 1185773.813 | 2593625.4966 | 1185779.2379 | 2593626.2202 | 1185785.0735 | 2593627.7831 | 1185790.8748 | 2593630.5061 | 1185796.9083 | 2593634.2664 | 1185802.6498
68 | 2593638.9167 | 1185848.0146 | 2593680.2548 | 1185873.4866
69 | 2593638.9167 | 1185848.0146 | 2593633.6612 | 1185857.6148
70 | 2593677.7507 | 1185578.1557 | 2593679.3571 | 1185581.7558 | 2593680.0708 | 1185585.6015 | 2593679.9527 | 1185589.2702 | 2593679.3602 | 1185591.8611 | 2593678.0586 | 1185594.8862 | 2593675.5439 | 1185598.2573 | 2593667.2139 | 1185608.138 | 2593664.2192 | 1185612.3156
71 | 2593680.2548 | 1185873.4866 | 2593700.1284 | 1185885.7324
72 | 2593677.7507 | 1185578.1557 | 2593685.2187 | 1185578.8185
73 | 2593677.7507 | 1185578.1557 | 2593672.9369 | 1185572.3356 | 2593667.3601 | 1185567.4581
74 | 2593717.9305 | 1185896.7018 | 2593700.1284 | 1185885.7324
75 | 2593663.2357 | 1185563.8509 | 2593667.3601 | 1185567.4581
76 | 2592953.6494 | 1185644.2442 | 2592961.0958 | 1185649.1971
77 | 2592953.6494 | 1185644.2442 | 2592934.8332 | 1185631.7289
78 | 2592983.2041 | 1185646.2398 | 2592974.7015 | 1185651.1191 | 2592971.7426 | 1185652.7679 | 2592969.7288 | 1185653.3483 | 2592967.8361 | 1185653.1727 | 2592965.5227 | 1185652.1416 | 2592961.0958 | 1185649.1971
79 | 2592918.1818 | 1185620.6534 | 2592934.8332 | 1185631.7289
80 | 2592914.8207 | 1185618.4179 | 2592918.1818 | 1185620.6534
81 | 2592914.8207 | 1185618.4179 | 2592903.5558 | 1185610.6274
82 | 2592914.8207 | 1185618.4179 | 2592921.9855 | 1185630.6379 | 2592924.1787 | 1185633.2144 | 2592927.5017 | 1185636.1675 | 2592938.1337 | 1185644.3702
83 | 2592903.5558 | 1185610.6274 | 2592919.2604 | 1185583.5101
84 | 2592903.3573 | 1185610.9698 | 2592903.5558 | 1185610.6274
85 | 2592938.1337 | 1185644.3702 | 2592925.7377 | 1185660.6378
86 | 2593069.1733 | 1185849.5324 | 2593065.1511 | 1185850.0254
87 | 2593069.1733 | 1185849.5324 | 2593096.4588 | 1185846.1879 | 2593115.9148 | 1185846.348
88 | 2593065.1511 | 1185850.0254 | 2593062.8889 | 1185850.3027
89 | 2592983.2795 | 1185856.7867 | 2593013.3716 | 1185855.2678 | 2593049.392 | 1185851.9571 | 2593062.8889 | 1185850.3027
90 | 2592981.625 | 1185856.8702 | 2592983.2795 | 1185856.7867
91 | 2592981.625 | 1185856.8702 | 2592980.2184 | 1185856.9412 | 2592954.1313 | 1185858.5959
92 | 2592968.1485 | 1185577.9275 | 2592983.9575 | 1185589.5923
93 | 2592935.9816 | 1185554.6374 | 2592962.5909 | 1185573.8268 | 2592968.1485 | 1185577.9275
94 | 2593006.3244 | 1185606.2807 | 2592998.0756 | 1185600.0094 | 2592983.9575 | 1185589.5923
95 | 2592935.9816 | 1185554.6374 | 2592926.7402 | 1185570.5947
96 | 2592935.9816 | 1185554.6374 | 2592924.5952 | 1185541.0773 | 2592924.583 | 1185541.0629
97 | 2593021.8759 | 1185618.8911 | 2593011.6251 | 1185610.321 | 2593006.3244 | 1185606.2807
98 | 2593006.3244 | 1185606.2807 | 2593005.8719 | 1185616.8369
99 | 2592926.7402 | 1185570.5947 | 2592923.2841 | 1185576.5623
100 | 2592917.3047 | 1185532.3816 | 2592924.583 | 1185541.0629
101 | 2593021.8759 | 1185618.8911 | 2593036.96 | 1185629.9124 | 2593053.7497 | 1185644.8182
102 | 2592987.8269 | 1185670.6581 | 2592993.4234 | 1185666.8384 | 2592998.5591 | 1185660.4846 | 2593003.5514 | 1185642.5472 | 2593005.7526 | 1185619.6216 | 2593005.8719 | 1185616.8369
103 | 2592919.2604 | 1185583.5101 | 2592923.2841 | 1185576.5623
104 | 2592917.3047 | 1185532.3816 | 2592912.7599 | 1185527.2373
105 | 2592917.3047 | 1185532.3816 | 2592908.0187 | 1185539.5408 | 2592903.6783 | 1185546.4079
106 | 2593074.8879 | 1185664.3524 | 2593059.9072 | 1185650.2849 | 2593053.7497 | 1185644.8182
107 | 2592868.0219 | 1185505.8492 | 2592871.4412 | 1185506.312 | 2592883.1346 | 1185508.4546 | 2592897.8936 | 1185515.1737 | 2592908.563 | 1185522.4869 | 2592912.7599 | 1185527.2373
108 | 2592903.6783 | 1185546.4079 | 2592897.7216 | 1185555.8323
109 | 2593698.6549 | 1186218.138 | 2593709.0455 | 1186231.1046 | 2593709.9366 | 1186232.4236
110 | 2592897.258 | 1185621.4961 | 2592903.3573 | 1185610.9698
111 | 2592897.258 | 1185621.4961 | 2592866.1787 | 1185603.7687 | 2592859.3961 | 1185600.4312
112 | 2592875.7089 | 1185666.523 | 2592878.067 | 1185660.2391 | 2592882.7539 | 1185648.8721 | 2592889.2554 | 1185636.1466 | 2592897.258 | 1185621.4961
113 | 2592887.4011 | 1185667.8763 | 2592898.546 | 1185677.4679 | 2592900.8006 | 1185680.3334 | 2592910.2411 | 1185700.3658 | 2592914.4434 | 1185711.2108
114 | 2592914.4434 | 1185711.2108 | 2592915.9757 | 1185716.3672 | 2592916.1377 | 1185717.8233 | 2592915.9098 | 1185718.7018 | 2592915.6895 | 1185719.4691 | 2592914.6678 | 1185720.1929 | 2592905.6747 | 1185723.1163
115 | 2592875.7089 | 1185666.523 | 2592878.067 | 1185660.2391 | 2592887.4011 | 1185667.8763
116 | 2592905.6747 | 1185723.1163 | 2592897.7111 | 1185725.705 | 2592893.95 | 1185726.4988 | 2592889.7072 | 1185726.4483 | 2592865.1609 | 1185724.2841
117 | 2592863.5154 | 1185654.3536 | 2592870.0767 | 1185659.6484 | 2592872.2318 | 1185662.3028 | 2592875.7089 | 1185666.523
118 | 2592875.7089 | 1185666.523 | 2592873.1373 | 1185672.8849 | 2592871.3729 | 1185677.8118 | 2592869.0575 | 1185681.461 | 2592865.8773 | 1185684.3124
119 | 2592865.8773 | 1185684.3124 | 2592864.4763 | 1185685.5686 | 2592858.8564 | 1185688.9438 | 2592852.3049 | 1185691.7087 | 2592843.9208 | 1185693.5531 | 2592838.5949 | 1185693.9708 | 2592835.4197 | 1185693.2632 | 2592832.251 | 1185691.7329 | 2592828.7243 | 1185689.3111
120 | 2592854.5498 | 1185598.0464 | 2592854.5498 | 1185598.0464 | 2592859.3961 | 1185600.4312
121 | 2593286.2423 | 1185827.2044 | 2593298.6387 | 1185837.6624 | 2593306.2238 | 1185844.5908 | 2593314.7284 | 1185854.8754
122 | 2593286.2423 | 1185827.2044 | 2593291.2006 | 1185818.9945 | 2593295.0786 | 1185813.7096 | 2593297.0595 | 1185811.0171 | 2593301.6091 | 1185805.7203 | 2593306.679 | 1185801.7125 | 2593311.6432 | 1185798.7721 | 2593315.0448 | 1185797.2563 | 2593331.5839 | 1185800.2059 | 2593338.8191 | 1185801.3205
123 | 2593417.3067 | 1185792.7061 | 2593406.8956 | 1185797.0644 | 2593401.754 | 1185798.3708 | 2593372.7232 | 1185802.0273 | 2593362.9112 | 1185803.061 | 2593355.7386 | 1185803.247 | 2593343.4594 | 1185802.0379 | 2593338.8191 | 1185801.3205
124 | 2593338.8191 | 1185801.3205 | 2593340.8819 | 1185796.7936 | 2593343.2066 | 1185794.3898 | 2593353.7895 | 1185789.8582
125 | 2593417.3067 | 1185792.7061 | 2593420.8254 | 1185786.6657 | 2593422.179 | 1185782.4731 | 2593423.1778 | 1185774.8125 | 2593424.2681 | 1185767.1851 | 2593424.979 | 1185761.3925 | 2593426.0821 | 1185758.3675 | 2593427.5822 | 1185755.5755 | 2593430.2504 | 1185752.2833
126 | 2593417.3067 | 1185792.7061 | 2593423.2097 | 1185789.8314 | 2593428.4873 | 1185787.2686
127 | 2593353.7895 | 1185789.8582 | 2593375.614 | 1185780.5129 | 2593387.1281 | 1185777.852
128 | 2593129.1222 | 1185718.3283 | 2593146.5025 | 1185695.6548
129 | 2593129.1222 | 1185718.3283 | 2593133.4036 | 1185723.9243
130 | 2593129.1222 | 1185718.3283 | 2593117.8679 | 1185706.1239 | 2593108.7857 | 1185696.7505
131 | 2593138.6905 | 1185730.8348 | 2593133.4036 | 1185723.9243
132 | 2593102.7941 | 1185690.5667 | 2593108.7857 | 1185696.7505
133 | 2593138.6905 | 1185730.8348 | 2593159.5643 | 1185720.6276 | 2593171.0189 | 1185714.7002 | 2593177.1561 | 1185709.7906 | 2593178.6597 | 1185708.4753
134 | 2593074.8879 | 1185664.3524 | 2593102.7941 | 1185690.5667
135 | 2593074.8879 | 1185664.3524 | 2593118.9311 | 1185616.4207
136 | 2592763.2273 | 1186264.2242 | 2592789.7665 | 1186263.6155
137 | 2592763.2273 | 1186264.2242 | 2592757.345 | 1186252.2029 | 2592761.9394 | 1186246.7834 | 2592765.6486 | 1186241.3205 | 2592768.885 | 1186236.0694 | 2592773.627 | 1186226.5809 | 2592777.8273 | 1186217.082 | 2592794.3417 | 1186175.3514
138 | 2592794.3417 | 1186175.3514 | 2592799.2262 | 1186163.795 | 2592811.099 | 1186138.6898 | 2592820.4768 | 1186113.6877 | 2592830.4575 | 1186076.0339 | 2592836.0539 | 1186047.2567 | 2592838.9357 | 1186031.5199
139 | 2592839.5857 | 1185993.7211 | 2592839.8011 | 1185997.3152 | 2592841.2277 | 1186009.7088 | 2592840.8371 | 1186021.1374 | 2592838.9357 | 1186031.5199
140 | 2592806.6205 | 1185674.1326 | 2592828.7243 | 1185689.3111
141 | 2592839.9104 | 1185592.4813 | 2592845.4339 | 1185594.3444 | 2592854.5498 | 1185598.0464
142 | 2593613.7127 | 1185987.6166 | 2593612.5989 | 1185989.6385 | 2593612.3164 | 1185990.088
143 | 2593643.3344 | 1185938.2532 | 2593631.9595 | 1185956.4831
144 | 2593643.3344 | 1185938.2532 | 2593643.8464 | 1185937.4325
145 | 2593629.5937 | 1185960.2746 | 2593631.9595 | 1185956.4831
146 | 2593629.5937 | 1185960.2746 | 2593622.6058 | 1185971.4738 | 2593621.5064 | 1185973.4694
147 | 2593616.8303 | 1185981.9576 | 2593621.5064 | 1185973.4694
148 | 2593616.8303 | 1185981.9576 | 2593613.7127 | 1185987.6166
149 | 2593118.9311 | 1185616.4207 | 2593122.5436 | 1185612.4701 | 2593108.5647 | 1185600.2244 | 2593107.0714 | 1185602.2717
150 | 2592954.1313 | 1185858.5959 | 2592940.9235 | 1185859.4336 | 2592937.311 | 1185859.7585
151 | 2592921.8938 | 1185861.3096 | 2592922.5052 | 1185861.0898 | 2592937.311 | 1185859.7585
152 | 2592839.5857 | 1185993.7211 | 2592838.4927 | 1185975.4833 | 2592837.0563 | 1185954.941 | 2592836.6274 | 1185941.0232 | 2592838.3689 | 1185923.5121 | 2592840.8716 | 1185910.8469 | 2592846.5748 | 1185900.8126 | 2592852.8855 | 1185894.6796 | 2592871.7722 | 1185882.7729 | 2592896.3204 | 1185870.5038 | 2592921.8938 | 1185861.3096
153 | 2593733.8125 | 1185906.4881 | 2593717.9305 | 1185896.7018
154 | 2593709.9366 | 1186232.4236 | 2593714.8842 | 1186239.7473 | 2593727.0887 | 1186257.8104 | 2593751.6819 | 1186295.1259 | 2593762.9598 | 1186310.2107 | 2593768.3579 | 1186318.4428
155 | 2593663.2357 | 1185563.8509 | 2593650.8091 | 1185552.9826 | 2593649.3787 | 1185551.3247
156 | 2593439.5283 | 1185740.8361 | 2593430.2504 | 1185752.2833
157 | 2593435.6733 | 1185778.4005 | 2593428.4873 | 1185787.2686
158 | 2593439.5283 | 1185740.8361 | 2593440.4388 | 1185739.7127
159 | 2593184.8096 | 1185444.8387 | 2593180.838 | 1185468.2226
160 | 2593185.2395 | 1185442.3077 | 2593184.8096 | 1185444.8387
161 | 2593440.4388 | 1185739.7127 | 2593448.9192 | 1185729.2493 | 2593457.6022 | 1185721.5357 | 2593464.775 | 1185714.4686 | 2593473.5937 | 1185705.243 | 2593477.8895 | 1185697.9456 | 2593480.8042 | 1185690.772 | 2593487.21 | 1185680.1595 | 2593492.6433 | 1185673.3388 | 2593500.0841 | 1185666.9941 | 2593508.4851 | 1185659.4698 | 2593513.9324 | 1185655.7269
162 | 2593543.6172 | 1185547.04 | 2593545.4692 | 1185551.9627 | 2593543.8328 | 1185562.8368 | 2593535.2512 | 1185593.7621 | 2593529.9708 | 1185614.9344 | 2593527.1476 | 1185629.1004 | 2593521.8121 | 1185641.7572 | 2593521.2027 | 1185649.6953 | 2593519.6178 | 1185651.8203 | 2593513.9324 | 1185655.7269
163 | 2593773.9895 | 1186327.031 | 2593768.3579 | 1186318.4428
164 | 2593119.1294 | 1185419.3297 | 2593088.0943 | 1185414.0533
165 | 2592899.0349 | 1185391.4306 | 2592913.9815 | 1185395.2924 | 2592940.5989 | 1185401.386 | 2592954.1085 | 1185403.4043 | 2592960.2519 | 1185403.5971 | 2592969.0495 | 1185402.5751 | 2592979.0812 | 1185399.7061 | 2592986.2363 | 1185397.2408 | 2592994.8341 | 1185394.9962 | 2593005.2714 | 1185393.1384 | 2593013.8639 | 1185392.9282 | 2593022.466 | 1185394.341 | 2593032.0857 | 1185398.0093 | 2593045.4022 | 1185404.5193 | 2593056.2505 | 1185408.1862 | 2593072.6309 | 1185411.4243 | 2593088.0943 | 1185414.0533
166 | 2593119.1294 | 1185419.3297 | 2593121.8776 | 1185426.7637 | 2593119.9947 | 1185443.5554
167 | 2593119.1294 | 1185419.3297 | 2593121.6288 | 1185409.5885 | 2593125.7255 | 1185401.9798 | 2593128.8752 | 1185400.253 | 2593136.1641 | 1185401.1561 | 2593155.5664 | 1185404.3687 | 2593190.4873 | 1185411.4098
168 | 2592848.819 | 1185421.1063 | 2592848.6938 | 1185418.5829 | 2592849.4158 | 1185416.0585 | 2592855.5563 | 1185401.2879 | 2592857.6252 | 1185395.6047 | 2592840.9041 | 1185388.4323 | 2592843.9255 | 1185381.6474 | 2592859.5238 | 1185388.0096 | 2592874.4719 | 1185393.0942 | 2592886.1401 | 1185393.0802 | 2592892.2822 | 1185392.2613 | 2592899.0349 | 1185391.4306
169 | 2593122.5409 | 1185456.2118 | 2593119.1435 | 1185451.1462 | 2593119.9947 | 1185443.5554
170 | 2593193.5875 | 1185393.1302 | 2593190.4873 | 1185411.4098
171 | 2593190.4873 | 1185411.4098 | 2593185.2395 | 1185442.3077
172 | 2592848.819 | 1185421.1063 | 2592850.4167 | 1185423.4389 | 2592871.9627 | 1185432.3509 | 2592906.6582 | 1185454.8764 | 2592906.5438 | 1185461.3688 | 2592906.6107 | 1185478.9445 | 2592903.1556 | 1185486.875 | 2592900.1488 | 1185488.1649
173 | 2593123.2485 | 1185457.2668 | 2593122.5409 | 1185456.2118
174 | 2593193.5875 | 1185393.1302 | 2593200.9537 | 1185394.9449 | 2593207.9613 | 1185396.76 | 2593221.0699 | 1185401.8476 | 2593230.689 | 1185405.0938 | 2593244.4134 | 1185408.1464 | 2593251.778 | 1185408.5382 | 2593259.212 | 1185409.5858 | 2593267.539 | 1185410.7659 | 2593278.958 | 1185413.2097 | 2593295.6161 | 1185416.4656
175 | 2593297.506 | 1185416.835 | 2593295.6161 | 1185416.4656
176 | 2592900.1488 | 1185488.1649 | 2592897.9634 | 1185489.1024
177 | 2593297.506 | 1185416.835 | 2593312.1773 | 1185420.5092 | 2593324.1092 | 1185424.3311 | 2593330.234 | 1185427.1059
178 | 2593340.9936 | 1185428.0362 | 2593352.8838 | 1185442.308 | 2593357.4512 | 1185447.3437
179 | 2593340.9936 | 1185428.0362 | 2593331.7214 | 1185427.7798
180 | 2593357.4512 | 1185447.3437 | 2593365.6359 | 1185456.3676 | 2593371.7363 | 1185465.9546 | 2593377.3173 | 1185474.6286
181 | 2593331.7214 | 1185427.7798 | 2593326.9285 | 1185443.2956
182 | 2593331.7214 | 1185427.7798 | 2593330.234 | 1185427.1059
183 | 2592868.0219 | 1185505.8492 | 2592872.5639 | 1185494.4156 | 2592892.9428 | 1185491.2561 | 2592897.9634 | 1185489.1024
184 | 2592896.1139 | 1185558.3759 | 2592897.7216 | 1185555.8323
185 | 2592868.0219 | 1185505.8492 | 2592862.1374 | 1185505.0558 | 2592846.6232 | 1185504.9412 | 2592841.8947 | 1185505.3196
186 | 2592806.6205 | 1185674.1326 | 2592817.6759 | 1185647.5833 | 2592817.4445 | 1185645.5269
187 | 2592806.6205 | 1185674.1326 | 2592792.4356 | 1185664.7355
188 | 2592812.524 | 1185640.4303 | 2592817.4445 | 1185645.5269
189 | 2592839.9104 | 1185592.4813 | 2592831.8376 | 1185589.7584 | 2592824.1709 | 1185587.4771
190 | 2593300.5939 | 1185468.3248 | 2593314.313 | 1185473.612 | 2593317.7162 | 1185473.3636 | 2593319.8349 | 1185470.9489 | 2593324.2555 | 1185459.2823 | 2593323.6314 | 1185453.9691 | 2593326.9285 | 1185443.2956
191 | 2593378.5552 | 1185476.5525 | 2593377.3173 | 1185474.6286

## bus_geodata
| x | y | coords
0 | 2593503.1748 | 1186260.9558
1 | 2593503.5745 | 1186236.6611
2 | 2593498.1524 | 1186285.9897
3 | 2593503.0115 | 1186234.1954
4 | 2593494.8454 | 1186321.1213
5 | 2593525.86 | 1186239.109
6 | 2593496.1195 | 1186225.4159
7 | 2593606.4437 | 1186274.3925
8 | 2593469.6257 | 1186204.0148
9 | 2593452.6332 | 1186187.9766
10 | 2593455.0085 | 1186191.3483
11 | 2593413.76 | 1186164.2912
12 | 2593346.0752 | 1185977.1811
13 | 2593318.6394 | 1185986.9393
14 | 2593533.1542 | 1186035.0038
15 | 2593268.4269 | 1185912.8747
16 | 2593594.9578 | 1186016.4482
17 | 2593611.2556 | 1186074.0614
18 | 2593613.3379 | 1185895.5221
19 | 2593390.2137 | 1186167.2842
20 | 2593327.9794 | 1185993.988
21 | 2593252.4022 | 1185889.2083
22 | 2593601.4014 | 1186007.4598
23 | 2593657.6848 | 1186186.4474
24 | 2593687.0016 | 1186205.9904
25 | 2593681.3308 | 1186182.7846
26 | 2593621.4751 | 1186048.0702
27 | 2593620.1383 | 1186046.6487
28 | 2593632.4828 | 1186080.7531
29 | 2593619.3742 | 1186066.9378
30 | 2593622.8922 | 1185877.2864
31 | 2593690.3784 | 1186363.5152
32 | 2593640.1861 | 1186538.9043
33 | 2593716.3905 | 1186357.6401
34 | 2593688.3131 | 1186537.3297
35 | 2593777.9282 | 1186337.5313
36 | 2593184.1325 | 1185822.3335
37 | 2593173.1844 | 1185798.184
38 | 2593198.5051 | 1185854.1518
39 | 2593172.7388 | 1185797.2012
40 | 2593203.6739 | 1185856.6471
41 | 2593146.8181 | 1185847.1485
42 | 2593164.9592 | 1185780.041
43 | 2593214.8972 | 1185862.0704
44 | 2593140.2592 | 1185846.5484
45 | 2593204.1395 | 1185771.653
46 | 2593158.8165 | 1185766.4974
47 | 2593238.161 | 1185873.6387
48 | 2593139.2819 | 1185878.9774
49 | 2593121.8785 | 1185846.3971
50 | 2593118.9156 | 1186344.4806
51 | 2593131.7188 | 1186368.7655
52 | 2593101.5103 | 1186323.3763
53 | 2593117.6339 | 1186398.1911
54 | 2593079.483 | 1186330.2075
55 | 2593069.4323 | 1186342.721
56 | 2593061.5518 | 1186350.2297
57 | 2593638.5056 | 1185814.3151
58 | 2593638.9554 | 1185843.4902
59 | 2593634.2664 | 1185802.6498
60 | 2593638.9167 | 1185848.0146
61 | 2593664.2192 | 1185612.3156
62 | 2593680.2548 | 1185873.4866
63 | 2593633.6612 | 1185857.6148
64 | 2593677.7507 | 1185578.1557
65 | 2593700.1284 | 1185885.7324
66 | 2593685.2187 | 1185578.8185
67 | 2593667.3601 | 1185567.4581
68 | 2592953.6494 | 1185644.2442
69 | 2592961.0958 | 1185649.1971
70 | 2592934.8332 | 1185631.7289
71 | 2592983.2041 | 1185646.2398
72 | 2592918.1818 | 1185620.6534
73 | 2592914.8207 | 1185618.4179
74 | 2592903.5558 | 1185610.6274
75 | 2592938.1337 | 1185644.3702
76 | 2593069.1733 | 1185849.5324
77 | 2593065.1511 | 1185850.0254
78 | 2593115.9148 | 1185846.348
79 | 2593062.8889 | 1185850.3027
80 | 2592983.2795 | 1185856.7867
81 | 2592981.625 | 1185856.8702
82 | 2592968.1485 | 1185577.9275
83 | 2592983.9575 | 1185589.5923
84 | 2592935.9816 | 1185554.6374
85 | 2593006.3244 | 1185606.2807
86 | 2592926.7402 | 1185570.5947
87 | 2592924.583 | 1185541.0629
88 | 2593021.8759 | 1185618.8911
89 | 2593005.8719 | 1185616.8369
90 | 2592923.2841 | 1185576.5623
91 | 2592917.3047 | 1185532.3816
92 | 2593053.7497 | 1185644.8182
93 | 2592987.8269 | 1185670.6581
94 | 2592919.2604 | 1185583.5101
95 | 2592912.7599 | 1185527.2373
96 | 2592903.6783 | 1185546.4079
97 | 2593698.6549 | 1186218.138
98 | 2593694.6853 | 1186180.716
99 | 2592903.3573 | 1185610.9698
100 | 2592925.7377 | 1185660.6378
101 | 2592897.258 | 1185621.4961
102 | 2592914.4434 | 1185711.2108
103 | 2592887.4011 | 1185667.8763
104 | 2592905.6747 | 1185723.1163
105 | 2592865.1609 | 1185724.2841
106 | 2592875.7089 | 1185666.523
107 | 2592863.5154 | 1185654.3536
108 | 2592865.8773 | 1185684.3124
109 | 2592859.3961 | 1185600.4312
110 | 2593286.2423 | 1185827.2044
111 | 2593314.7284 | 1185854.8754
112 | 2593338.8191 | 1185801.3205
113 | 2593417.3067 | 1185792.7061
114 | 2593353.7895 | 1185789.8582
115 | 2593146.5025 | 1185695.6548
116 | 2593129.1222 | 1185718.3283
117 | 2593133.4036 | 1185723.9243
118 | 2593108.7857 | 1185696.7505
119 | 2593178.6597 | 1185708.4753
120 | 2593138.6905 | 1185730.8348
121 | 2593102.7941 | 1185690.5667
122 | 2593074.8879 | 1185664.3524
123 | 2592789.7665 | 1186263.6155
124 | 2592763.2273 | 1186264.2242
125 | 2592794.3417 | 1186175.3514
126 | 2592838.9357 | 1186031.5199
127 | 2592828.7243 | 1185689.3111
128 | 2592854.5498 | 1185598.0464
129 | 2593612.3164 | 1185990.088
130 | 2593643.3344 | 1185938.2532
131 | 2593631.9595 | 1185956.4831
132 | 2593643.8464 | 1185937.4325
133 | 2593629.5937 | 1185960.2746
134 | 2593621.5064 | 1185973.4694
135 | 2593616.8303 | 1185981.9576
136 | 2593118.9311 | 1185616.4207
137 | 2593107.0714 | 1185602.2717
138 | 2592954.1313 | 1185858.5959
139 | 2592937.311 | 1185859.7585
140 | 2592921.8938 | 1185861.3096
141 | 2593717.9305 | 1185896.7018
142 | 2593733.8125 | 1185906.4881
143 | 2593709.9366 | 1186232.4236
144 | 2593663.2358 | 1185563.8509
145 | 2593613.7127 | 1185987.6166
146 | 2593387.1281 | 1185777.852
147 | 2593430.2504 | 1185752.2833
148 | 2593428.4873 | 1185787.2686
149 | 2593439.5283 | 1185740.8361
150 | 2593435.6733 | 1185778.4005
151 | 2593180.838 | 1185468.2226
152 | 2593184.8096 | 1185444.8387
153 | 2593649.3787 | 1185551.3247
154 | 2593513.9324 | 1185655.7269
155 | 2593440.4388 | 1185739.7127
156 | 2593543.6172 | 1185547.04
157 | 2593773.9895 | 1186327.031
158 | 2593768.3579 | 1186318.4428
159 | 2593778.8583 | 1186342.7236
160 | 2593088.0943 | 1185414.0533
161 | 2593119.1294 | 1185419.3297
162 | 2592899.0349 | 1185391.4306
163 | 2593119.9947 | 1185443.5554
164 | 2593190.4873 | 1185411.4098
165 | 2592848.819 | 1185421.1063
166 | 2593122.541 | 1185456.2118
167 | 2593193.5875 | 1185393.1302
168 | 2593185.2395 | 1185442.3077
169 | 2593295.6161 | 1185416.4656
170 | 2592900.1488 | 1185488.1649
171 | 2593123.2485 | 1185457.2668
172 | 2593297.506 | 1185416.835
173 | 2593340.9936 | 1185428.0362
174 | 2593357.4512 | 1185447.3437
175 | 2593331.7214 | 1185427.7798
176 | 2592897.9634 | 1185489.1024
177 | 2592897.7216 | 1185555.8323
178 | 2592896.1139 | 1185558.3759
179 | 2592868.0219 | 1185505.8492
180 | 2592841.8947 | 1185505.3196
181 | 2592806.6205 | 1185674.1326
182 | 2592817.4445 | 1185645.5269
183 | 2592792.4356 | 1185664.7354
184 | 2592812.524 | 1185640.4303
185 | 2592839.9104 | 1185592.4813
186 | 2592824.1709 | 1185587.4771
187 | 2592839.5857 | 1185993.7211
188 | 2593330.234 | 1185427.1059
189 | 2593326.9285 | 1185443.2956
190 | 2593300.5939 | 1185468.3248
191 | 2593377.3173 | 1185474.6286
192 | 2593378.5552 | 1185476.5525
193 | 2593102.7941 | 1185690.5667

## line_std_types
| c_nf_per_km | r_ohm_per_km | x_ohm_per_km | max_i_ka | type | q_mm2 | alpha | voltage_rating
NAYY 4x50 SE | 210 | 0.642 | 0.083 | 0.142 | cs | 50 | 0.00403 | LV
NAYY 4x120 SE | 264 | 0.225 | 0.08 | 0.242 | cs | 120 | 0.00403 | LV
NAYY 4x150 SE | 261 | 0.208 | 0.08 | 0.27 | cs | 150 | 0.00403 | LV
NA2XS2Y 1x95 RM/25 12/20 kV | 216 | 0.313 | 0.132 | 0.252 | cs | 95 | 0.00403 | MV
NA2XS2Y 1x185 RM/25 12/20 kV | 273 | 0.161 | 0.117 | 0.362 | cs | 185 | 0.00403 | MV
NA2XS2Y 1x240 RM/25 12/20 kV | 304 | 0.122 | 0.112 | 0.421 | cs | 240 | 0.00403 | MV
NA2XS2Y 1x95 RM/25 6/10 kV | 315 | 0.313 | 0.123 | 0.249 | cs | 95 | 0.00403 | MV
NA2XS2Y 1x185 RM/25 6/10 kV | 406 | 0.161 | 0.11 | 0.358 | cs | 185 | 0.00403 | MV
NA2XS2Y 1x240 RM/25 6/10 kV | 456 | 0.122 | 0.105 | 0.416 | cs | 240 | 0.00403 | MV
NA2XS2Y 1x150 RM/25 12/20 kV | 250 | 0.206 | 0.116 | 0.319 | cs | 150 | 0.00403 | MV
NA2XS2Y 1x120 RM/25 12/20 kV | 230 | 0.253 | 0.119 | 0.283 | cs | 120 | 0.00403 | MV
NA2XS2Y 1x70 RM/25 12/20 kV | 190 | 0.443 | 0.132 | 0.22 | cs | 70 | 0.00403 | MV
NA2XS2Y 1x150 RM/25 6/10 kV | 360 | 0.206 | 0.11 | 0.315 | cs | 150 | 0.00403 | MV
NA2XS2Y 1x120 RM/25 6/10 kV | 340 | 0.253 | 0.113 | 0.28 | cs | 120 | 0.00403 | MV
NA2XS2Y 1x70 RM/25 6/10 kV | 280 | 0.443 | 0.123 | 0.217 | cs | 70 | 0.00403 | MV
N2XS(FL)2Y 1x120 RM/35 64/110 kV | 112 | 0.153 | 0.166 | 0.366 | cs | 120 | 0.00393 | HV
N2XS(FL)2Y 1x185 RM/35 64/110 kV | 125 | 0.099 | 0.156 | 0.457 | cs | 185 | 0.00393 | HV
N2XS(FL)2Y 1x240 RM/35 64/110 kV | 135 | 0.075 | 0.149 | 0.526 | cs | 240 | 0.00393 | HV
N2XS(FL)2Y 1x300 RM/35 64/110 kV | 144 | 0.06 | 0.144 | 0.588 | cs | 300 | 0.00393 | HV
15-AL1/3-ST1A 0.4 | 11 | 1.8769 | 0.35 | 0.105 | ol | 16 | 0.00403 | LV
24-AL1/4-ST1A 0.4 | 11.25 | 1.2012 | 0.335 | 0.14 | ol | 24 | 0.00403 | LV
48-AL1/8-ST1A 0.4 | 12.2 | 0.5939 | 0.3 | 0.21 | ol | 48 | 0.00403 | LV
94-AL1/15-ST1A 0.4 | 13.2 | 0.306 | 0.29 | 0.35 | ol | 94 | 0.00403 | LV
34-AL1/6-ST1A 10.0 | 9.7 | 0.8342 | 0.36 | 0.17 | ol | 34 | 0.00403 | MV
48-AL1/8-ST1A 10.0 | 10.1 | 0.5939 | 0.35 | 0.21 | ol | 48 | 0.00403 | MV
70-AL1/11-ST1A 10.0 | 10.4 | 0.4132 | 0.339 | 0.29 | ol | 70 | 0.00403 | MV
94-AL1/15-ST1A 10.0 | 10.75 | 0.306 | 0.33 | 0.35 | ol | 94 | 0.00403 | MV
122-AL1/20-ST1A 10.0 | 11.1 | 0.2376 | 0.323 | 0.41 | ol | 122 | 0.00403 | MV
149-AL1/24-ST1A 10.0 | 11.25 | 0.194 | 0.315 | 0.47 | ol | 149 | 0.00403 | MV
34-AL1/6-ST1A 20.0 | 9.15 | 0.8342 | 0.382 | 0.17 | ol | 34 | 0.00403 | MV
48-AL1/8-ST1A 20.0 | 9.5 | 0.5939 | 0.372 | 0.21 | ol | 48 | 0.00403 | MV
70-AL1/11-ST1A 20.0 | 9.7 | 0.4132 | 0.36 | 0.29 | ol | 70 | 0.00403 | MV
94-AL1/15-ST1A 20.0 | 10 | 0.306 | 0.35 | 0.35 | ol | 94 | 0.00403 | MV
122-AL1/20-ST1A 20.0 | 10.3 | 0.2376 | 0.344 | 0.41 | ol | 122 | 0.00403 | MV
149-AL1/24-ST1A 20.0 | 10.5 | 0.194 | 0.337 | 0.47 | ol | 149 | 0.00403 | MV
184-AL1/30-ST1A 20.0 | 10.75 | 0.1571 | 0.33 | 0.535 | ol | 184 | 0.00403 | MV
243-AL1/39-ST1A 20.0 | 11 | 0.1188 | 0.32 | 0.645 | ol | 243 | 0.00403 | MV
48-AL1/8-ST1A 110.0 | 8 | 0.5939 | 0.46 | 0.21 | ol | 48 | 0.00403 | HV
70-AL1/11-ST1A 110.0 | 8.4 | 0.4132 | 0.45 | 0.29 | ol | 70 | 0.00403 | HV
94-AL1/15-ST1A 110.0 | 8.65 | 0.306 | 0.44 | 0.35 | ol | 94 | 0.00403 | HV
122-AL1/20-ST1A 110.0 | 8.5 | 0.2376 | 0.43 | 0.41 | ol | 122 | 0.00403 | HV
149-AL1/24-ST1A 110.0 | 8.75 | 0.194 | 0.41 | 0.47 | ol | 149 | 0.00403 | HV
184-AL1/30-ST1A 110.0 | 8.8 | 0.1571 | 0.4 | 0.535 | ol | 184 | 0.00403 | HV
243-AL1/39-ST1A 110.0 | 9 | 0.1188 | 0.39 | 0.645 | ol | 243 | 0.00403 | HV
305-AL1/39-ST1A 110.0 | 9.2 | 0.0949 | 0.38 | 0.74 | ol | 305 | 0.00403 | HV
490-AL1/64-ST1A 110.0 | 9.75 | 0.059 | 0.37 | 0.96 | ol | 490 | 0.00403 | HV
679-AL1/86-ST1A 110.0 | 9.95 | 0.042 | 0.36 | 1.15 | ol | 679 | 0.00403 | HV
490-AL1/64-ST1A 220.0 | 10 | 0.059 | 0.285 | 0.96 | ol | 490 | 0.00403 | HV
679-AL1/86-ST1A 220.0 | 11.7 | 0.042 | 0.275 | 1.15 | ol | 679 | 0.00403 | HV
490-AL1/64-ST1A 380.0 | 11 | 0.059 | 0.253 | 0.96 | ol | 490 | 0.00403 | HV
679-AL1/86-ST1A 380.0 | 14.6 | 0.042 | 0.25 | 1.15 | ol | 679 | 0.00403 | HV

## trafo_std_types
| i0_percent | pfe_kw | vkr_percent | sn_mva | vn_lv_kv | vn_hv_kv | vk_percent | shift_degree | vector_group | tap_side | tap_neutral | tap_min | tap_max | tap_step_degree | tap_step_percent | tap_phase_shifter
160 MVA 380/110 kV | 0.06 | 60 | 0.25 | 160 | 110 | 380 | 12.2 | 0 | Yy0 | hv | 0 | -9 | 9 | 0 | 1.5 | FALSE
100 MVA 220/110 kV | 0.06 | 55 | 0.26 | 100 | 110 | 220 | 12 | 0 | Yy0 | hv | 0 | -9 | 9 | 0 | 1.5 | FALSE
63 MVA 110/20 kV | 0.04 | 22 | 0.32 | 63 | 20 | 110 | 18 | 150 | YNd5 | hv | 0 | -9 | 9 | 0 | 1.5 | FALSE
40 MVA 110/20 kV | 0.05 | 18 | 0.34 | 40 | 20 | 110 | 16.2 | 150 | YNd5 | hv | 0 | -9 | 9 | 0 | 1.5 | FALSE
25 MVA 110/20 kV | 0.07 | 14 | 0.41 | 25 | 20 | 110 | 12 | 150 | YNd5 | hv | 0 | -9 | 9 | 0 | 1.5 | FALSE
63 MVA 110/10 kV | 0.04 | 22 | 0.32 | 63 | 10 | 110 | 18 | 150 | YNd5 | hv | 0 | -9 | 9 | 0 | 1.5 | FALSE
40 MVA 110/10 kV | 0.05 | 18 | 0.34 | 40 | 10 | 110 | 16.2 | 150 | YNd5 | hv | 0 | -9 | 9 | 0 | 1.5 | FALSE
25 MVA 110/10 kV | 0.07 | 14 | 0.41 | 25 | 10 | 110 | 12 | 150 | YNd5 | hv | 0 | -9 | 9 | 0 | 1.5 | FALSE
0.25 MVA 20/0.4 kV | 0.32 | 0.8 | 1.44 | 0.25 | 0.4 | 20 | 6 | 150 | Yzn5 | hv | 0 | -2 | 2 | 0 | 2.5 | FALSE
0.4 MVA 20/0.4 kV | 0.3375 | 1.35 | 1.425 | 0.4 | 0.4 | 20 | 6 | 150 | Dyn5 | hv | 0 | -2 | 2 | 0 | 2.5 | FALSE
0.63 MVA 20/0.4 kV | 0.2619 | 1.65 | 1.206 | 0.63 | 0.4 | 20 | 6 | 150 | Dyn5 | hv | 0 | -2 | 2 | 0 | 2.5 | FALSE
0.25 MVA 10/0.4 kV | 0.24 | 0.6 | 1.2 | 0.25 | 0.4 | 10 | 4 | 150 | Dyn5 | hv | 0 | -2 | 2 | 0 | 2.5 | FALSE
0.4 MVA 10/0.4 kV | 0.2375 | 0.95 | 1.325 | 0.4 | 0.4 | 10 | 4 | 150 | Dyn5 | hv | 0 | -2 | 2 | 0 | 2.5 | FALSE
0.63 MVA 10/0.4 kV | 0.1873 | 1.18 | 1.0794 | 0.63 | 0.4 | 10 | 4 | 150 | Dyn5 | hv | 0 | -2 | 2 | 0 | 2.5 | FALSE

## trafo3w_std_types
| sn_hv_mva | sn_mv_mva | sn_lv_mva | vn_hv_kv | vn_mv_kv | vn_lv_kv | vk_hv_percent | vk_mv_percent | vk_lv_percent | vkr_hv_percent | vkr_mv_percent | vkr_lv_percent | pfe_kw | i0_percent | shift_mv_degree | shift_lv_degree | vector_group | tap_side | tap_neutral | tap_min | tap_max | tap_step_percent
63/25/38 MVA 110/20/10 kV | 63 | 25 | 38 | 110 | 20 | 10 | 10.4 | 10.4 | 10.4 | 0.28 | 0.32 | 0.35 | 35 | 0.89 | 0 | 0 | YN0yn0yn0 | hv | 0 | -10 | 10 | 1.2
63/25/38 MVA 110/10/10 kV | 63 | 25 | 38 | 110 | 10 | 10 | 10.4 | 10.4 | 10.4 | 0.28 | 0.32 | 0.35 | 35 | 0.89 | 0 | 0 | YN0yn0yn0 | hv | 0 | -10 | 10 | 1.2

## fuse_std_types
| fuse_type | i_rated_a | t_avg | t_min | t_total | x_avg | x_min | x_total
HV 100A | HV 100A | 100 | 0 | [10.0, 3.64, 0.854, 0.281, 0.1, 0.0531, 0.022, 0.01] | [10.0, 4.267, 1.21, 0.403, 0.1, 0.058, 0.022, 0.01] | 0 | [300.0, 350.0, 450.0, 550.0, 700.0, 850.0, 1200.0, 1752.0] | [600.0, 700.0, 900.0, 1150.0, 1665.0, 2000.0, 3000.0, 4313.0]
HV 10A | HV 10A | 10 | 0 | [10.0, 1675.0, 0.344, 0.156, 0.1, 0.0417, 0.0171, 0.01] | [10.0, 1.3, 0.3, 0.155, 0.1, 0.0555, 0.023, 0.01] | 0 | [30.0, 32.0, 35.0, 37.0, 39.0, 50.0, 70.0, 88.0] | [60.0, 70.0, 80.0, 87.0, 94.0, 110.0, 150.0, 216.0]
HV 125A | HV 125A | 125 | 0 | [10.0, 1.82, 0.344, 0.1, 0.0467, 0.0269, 0.01] | [10.0, 2.478, 0.426, 0.1, 0.0427, 0.0211, 0.01] | 0 | [375.0, 500.0, 700.0, 925.0, 1200.0, 1500.0, 2341.0] | [750.0, 1000.0, 1500.0, 2200.0, 3000.0, 4000.0, 5765.0]
HV 160A | HV 160A | 160 | 0 | [10.0, 4.15, 1.03, 0.198, 0.1, 0.051, 0.0172, 0.01] | [10.0, 2.3, 0.734, 0.274, 0.1, 0.046, 0.0177, 0.01] | 0 | [480.0, 550.0, 700.0, 1000.0, 1260.0, 1600.0, 2500.0, 3227.0] | [960.0, 1300.0, 1700.0, 2200.0, 2996.0, 4000.0, 6000.0, 7946.0]
HV 16A | HV 16A | 16 | 0 | [10.0, 0.352, 0.164, 0.1, 0.0649, 0.0342, 0.01] | [10.0, 2.34, 0.722, 0.181, 0.1, 0.055, 0.0296, 0.01] | 0 | [48.0, 60.0, 65.0, 71.0, 80.0, 100.0, 162.0] | [96.0, 110.0, 125.0, 150.0, 168.0, 200.0, 250.0, 398.0]
HV 200A | HV 200A | 200 | 0 | [10.0, 4.267, 1.21, 0.403, 0.1, 0.058, 0.022, 0.01] | [10.0, 3.73, 1.654, 0.328, 0.1, 0.0531, 0.019, 0.01] | 0 | [600.0, 700.0, 900.0, 1150.0, 1665.0, 2000.0, 3000.0, 4313.0] | [1200.0, 1500.0, 1800.0, 2700.0, 3960.0, 5000.0, 7500.0, 10620.0]
HV 20A | HV 20A | 20 | 0 | [10.0, 1.3, 0.3, 0.155, 0.1, 0.0555, 0.023, 0.01] | [10.0, 1.3, 0.161, 0.1, 0.0611, 0.0399, 0.0141, 0.01] | 0 | [60.0, 70.0, 80.0, 87.0, 94.0, 110.0, 150.0, 216.0] | [120.0, 150.0, 200.0, 223.0, 260.0, 300.0, 450.0, 532.0]
HV 25A | HV 25A | 25 | 0 | [10.0, 2.512, 0.833, 0.299, 0.1, 0.0372, 0.0223, 0.01] | [10.0, 3.125, 0.597, 0.198, 0.1, 0.0378, 0.022, 0.01] | 0 | [75.0, 82.0, 90.0, 100.0, 124.0, 170.0, 200.0, 289.0] | [150.0, 170.0, 210.0, 250.0, 294.0, 400.0, 500.0, 711.0]
HV 31.5A | HV 31.5A | 31.5 | 0 | [10.0, 2.34, 0.722, 0.181, 0.1, 0.055, 0.0296, 0.01] | [10.0, 2.84, 0.368, 0.164, 0.1, 0.0621, 0.0378, 0.0195, 0.01] | 0 | [95.0, 110.0, 125.0, 150.0, 165.0, 200.0, 250.0, 390.0] | [189.0, 220.0, 300.0, 350.0, 393.0, 450.0, 530.0, 700.0, 960.0]
HV 40A | HV 40A | 40 | 0 | [10.0, 1.3, 0.161, 0.1, 0.0611, 0.0399, 0.0141, 0.01] | [10.0, 2.05, 0.369, 0.198, 0.1, 0.051, 0.0298, 0.01] | 0 | [120.0, 150.0, 200.0, 223.0, 260.0, 300.0, 450.0, 532.0] | [240.0, 300.0, 400.0, 450.0, 530.0, 650.0, 800.0, 1311.0]
HV 50A | HV 50A | 50 | 0 | [10.0, 3.215, 0.597, 0.198, 0.1, 0.0378, 0.022, 0.01] | [10.0, 3.64, 0.854, 0.281, 0.1, 0.0531, 0.022, 0.01] | 0 | [150.0, 170.0, 210.0, 250.0, 294.0, 400.0, 500.0, 711.0] | [300.0, 350.0, 450.0, 550.0, 700.0, 850.0, 1200.0, 1752.0]
HV 6.3A | HV 6.3A | 6.3 | 0 | [10.0, 1.39, 0.344, 0.168, 0.1, 0.056, 0.0263, 0.01] | [10.0, 1.711, 0.516, 0.198, 0.1, 0.0634, 0.0303, 0.01] | 0 | [19.0, 19.5, 20.4, 20.8, 22.0, 25.0, 32.0, 48.0] | [38.0, 40.0, 43.0, 48.0, 53.0, 60.0, 75.0, 118.0]
HV 63A | HV 63A | 63 | 0 | [10.0, 2.84, 0.368, 0.164, 0.1, 0.0621, 0.0378, 0.0195, 0.01] | [10.0, 1.82, 0.344, 0.1, 0.0467, 0.0269, 0.01] | 0 | [189.0, 220.0, 300.0, 350.0, 393.0, 450.0, 530.0, 700.0, 961.0] | [378.0, 500.0, 700.0, 934.0, 1200.0, 1500.0, 2366.0]
HV 80A | HV 80A | 80 | 0 | [10.0, 2.05, 0.369, 0.198, 0.1, 0.051, 0.0298, 0.01] | [10.0, 4.15, 1.03, 0.198, 0.1, 0.051, 0.0172, 0.01] | 0 | [240.0, 300.0, 400.0, 450.0, 530.0, 650.0, 800.0, 1311.0] | [480.0, 550.0, 700.0, 1000.0, 1260.0, 1600.0, 2500.0, 3227.0]
Siemens NH-1-100 | Siemens NH-1-100 | 100 | [5400.0, 2000.0, 400.0, 20.0, 1.0, 0.2, 0.012, 0.004] | 0 | 0 | [150.0, 190.0, 250.0, 430.0, 900.0, 1250.0, 2700.0, 3600.0] | 0 | 0
Siemens NH-1-125 | Siemens NH-1-125 | 125 | [4800.0, 120.0, 7.0, 0.1, 0.004] | 0 | 0 | [180.0, 400.0, 740.0, 2000.0, 4250.0] | 0 | 0
Siemens NH-1-16 | Siemens NH-1-16 | 16 | [4000.0, 400.0, 2.0, 0.1, 0.04, 0.01] | 0 | 0 | [26.0, 35.0, 75.0, 150.0, 200.0, 300.0] | 0 | 0
Siemens NH-1-160 | Siemens NH-1-160 | 160 | [4800.0, 120.0, 7.0, 0.1, 0.004] | 0 | 0 | [210.0, 500.0, 900.0, 2300.0, 5000.0] | 0 | 0
Siemens NH-1-25 | Siemens NH-1-25 | 25 | [4000.0, 1000.0, 10.0, 0.2, 0.02, 0.01] | 0 | 0 | [40.0, 50.0, 100.0, 210.0, 400.0, 500.0] | 0 | 0
Siemens NH-1-50 | Siemens NH-1-50 | 50 | [4000.0, 40.0, 4.0, 1.0, 0.02, 0.01] | 0 | 0 | [86.0, 200.0, 300.0, 400.0, 1000.0, 1280.0] | 0 | 0
Siemens NH-1-63 | Siemens NH-1-63 | 63 | [4000.0, 100.0, 10.0, 2.0, 0.04, 0.01] | 0 | 0 | [100.0, 200.0, 300.0, 400.0, 1000.0, 1500.0] | 0 | 0
Siemens NH-1-80 | Siemens NH-1-80 | 80 | [4800.0, 120.0, 7.0, 0.1, 0.01] | 0 | 0 | [150.58, 250.0, 450.0, 1150.0, 2470.0] | 0 | 0
Siemens NH-2-1000 | Siemens NH-2-1000 | 1000 | [4800.0, 120.0, 7.0, 0.1, 0.004] | 0 | 0 | [1900.0, 3500.0, 8400.0, 24000.0, 52000.0] | 0 | 0
Siemens NH-2-200 | Siemens NH-2-200 | 200 | [4800.0, 120.0, 7.0, 0.1, 0.004] | 0 | 0 | [280.0, 650.0, 1200.0, 3000.0, 7000.0] | 0 | 0
Siemens NH-2-224 | Siemens NH-2-224 | 224 | [4800.0, 120.0, 7.0, 0.2, 0.04, 0.004] | 0 | 0 | [400.0, 750.0, 1453.0, 3025.0, 4315.0, 7600.0] | 0 | 0
Siemens NH-2-250 | Siemens NH-2-250 | 250 | [4800.0, 120.0, 7.0, 0.1, 0.004] | 0 | 0 | [450.0, 800.0, 1650.0, 4000.0, 8500.0] | 0 | 0
Siemens NH-2-315 | Siemens NH-2-315 | 315 | [4800.0, 120.0, 7.0, 0.1, 0.004] | 0 | 0 | [550.0, 920.0, 1900.0, 5000.0, 11000.0] | 0 | 0
Siemens NH-2-355 | Siemens NH-2-355 | 355 | [4800.0, 120.0, 6.0, 0.1, 0.004] | 0 | 0 | [650.0, 1116.27, 2350.0, 5840.0, 12790.0] | 0 | 0
Siemens NH-2-400 | Siemens NH-2-400 | 400 | [4800.0, 120.0, 7.0, 0.1, 0.004] | 0 | 0 | [720.0, 1350.0, 2800.0, 6500.0, 15000.0] | 0 | 0
Siemens NH-2-425 | Siemens NH-2-425 | 425 | [4800.0, 120.0, 7.0, 0.1, 0.004] | 0 | 0 | [850.0, 1500.0, 3050.0, 7500.0, 16500.0] | 0 | 0
Siemens NH-2-630 | Siemens NH-2-630 | 630 | [4800.0, 120.0, 7.0, 0.1, 0.004] | 0 | 0 | [1200.0, 2000.0, 4800.0, 12000.0, 26000.0] | 0 | 0

## dtypes
| element | column | dtype
0 | bus | name | object
1 | bus | vn_kv | float64
2 | bus | type | object
3 | bus | zone | object
4 | bus | in_service | bool
5 | load | name | object
6 | load | bus | uint32
7 | load | p_mw | float64
8 | load | q_mvar | float64
9 | load | const_z_percent | float64
10 | load | const_i_percent | float64
11 | load | sn_mva | float64
12 | load | scaling | float64
13 | load | in_service | bool
14 | load | type | object
15 | ext_grid | name | object
16 | ext_grid | bus | uint32
17 | ext_grid | vm_pu | float64
18 | ext_grid | va_degree | float64
19 | ext_grid | slack_weight | float64
20 | ext_grid | in_service | bool
21 | line | name | object
22 | line | std_type | object
23 | line | from_bus | uint32
24 | line | to_bus | uint32
25 | line | length_km | float64
26 | line | r_ohm_per_km | float64
27 | line | x_ohm_per_km | float64
28 | line | c_nf_per_km | float64
29 | line | g_us_per_km | float64
30 | line | max_i_ka | float64
31 | line | df | float64
32 | line | parallel | uint32
33 | line | type | object
34 | line | in_service | bool
35 | trafo | name | object
36 | trafo | std_type | object
37 | trafo | hv_bus | uint32
38 | trafo | lv_bus | uint32
39 | trafo | sn_mva | float64
40 | trafo | vn_hv_kv | float64
41 | trafo | vn_lv_kv | float64
42 | trafo | vk_percent | float64
43 | trafo | vkr_percent | float64
44 | trafo | pfe_kw | float64
45 | trafo | i0_percent | float64
46 | trafo | shift_degree | float64
47 | trafo | tap_side | object
48 | trafo | tap_neutral | int32
49 | trafo | tap_min | int32
50 | trafo | tap_max | int32
51 | trafo | tap_step_percent | float64
52 | trafo | tap_step_degree | float64
53 | trafo | tap_pos | int32
54 | trafo | tap_phase_shifter | bool
55 | trafo | parallel | uint32
56 | trafo | df | float64
57 | trafo | in_service | bool
58 | line_geodata | coords | object
59 | bus_geodata | x | float64
60 | bus_geodata | y | float64
61 | bus_geodata | coords | object

## parameters
| version | format_version | converged | OPF_converged | name | f_hz | sn_mva
0 | 2.14.6 | 2.14.0 | FALSE | FALSE |  | 50 | 1