## bus
| name | vn_kv | type | zone | in_service
0 | bus_LV_855-5_0_3_node_0 | 0.4 | n |  | TRUE
1 | bus_LV_855-5_0_3_node_1 | 0.4 | n |  | TRUE
2 | bus_LV_855-5_0_3_node_2 | 0.4 | n |  | TRUE
3 | bus_LV_855-5_0_3_node_3 | 0.4 | n |  | TRUE
4 | bus_LV_855-5_0_3_node_4 | 0.4 | n |  | TRUE
5 | bus_LV_855-5_0_3_node_10 | 0.4 | n |  | TRUE
6 | bus_LV_855-5_0_3_node_11 | 0.4 | n |  | TRUE
7 | bus_LV_855-5_0_3_node_8 | 0.4 | n |  | TRUE
8 | bus_LV_855-5_0_3_node_9 | 0.4 | n |  | TRUE
9 | bus_LV_855-5_0_3_node_247 | 0.4 | n |  | TRUE
10 | bus_LV_855-5_0_3_node_42 | 0.4 | n |  | TRUE
11 | bus_LV_855-5_0_3_node_12 | 0.4 | n |  | TRUE
12 | bus_LV_855-5_0_3_node_17 | 0.4 | n |  | TRUE
13 | bus_LV_855-5_0_3_node_18 | 0.4 | n |  | TRUE
14 | bus_LV_855-5_0_3_node_67 | 0.4 | n |  | TRUE
15 | bus_LV_855-5_0_3_node_68 | 0.4 | n |  | TRUE
16 | bus_LV_855-5_0_3_node_20 | 0.4 | n |  | TRUE
17 | bus_LV_855-5_0_3_node_19 | 0.4 | n |  | TRUE
18 | bus_LV_855-5_0_3_node_261 | 0.4 | n |  | TRUE
19 | bus_LV_855-5_0_3_node_246 | 0.4 | n |  | TRUE
20 | bus_LV_855-5_0_3_node_248 | 0.4 | n |  | TRUE
21 | bus_LV_855-5_0_3_node_25 | 0.4 | n |  | TRUE
22 | bus_LV_855-5_0_3_node_13 | 0.4 | n |  | TRUE
23 | bus_LV_855-5_0_3_node_14 | 0.4 | n |  | TRUE
24 | bus_LV_855-5_0_3_node_15 | 0.4 | n |  | TRUE
25 | bus_LV_855-5_0_3_node_16 | 0.4 | n |  | TRUE
26 | bus_LV_855-5_0_3_node_46 | 0.4 | n |  | TRUE
27 | bus_LV_855-5_0_3_node_45 | 0.4 | n |  | TRUE
28 | bus_LV_855-5_0_3_node_21 | 0.4 | n |  | TRUE
29 | bus_LV_855-5_0_3_node_22 | 0.4 | n |  | TRUE
30 | bus_LV_855-5_0_3_node_23 | 0.4 | n |  | TRUE
31 | bus_LV_855-5_0_3_node_24 | 0.4 | n |  | TRUE
32 | bus_LV_855-5_0_3_node_27 | 0.4 | n |  | TRUE
33 | bus_LV_855-5_0_3_node_41 | 0.4 | n |  | TRUE
34 | bus_LV_855-5_0_3_node_26 | 0.4 | n |  | TRUE
35 | bus_LV_855-5_0_3_node_43 | 0.4 | n |  | TRUE
36 | bus_LV_855-5_0_3_node_78 | 0.4 | n |  | TRUE
37 | bus_LV_855-5_0_3_node_34 | 0.4 | n |  | TRUE
38 | bus_LV_855-5_0_3_node_36 | 0.4 | n |  | TRUE
39 | bus_LV_855-5_0_3_node_75 | 0.4 | n |  | TRUE
40 | bus_LV_855-5_0_3_node_208 | 0.4 | n |  | TRUE
41 | bus_LV_855-5_0_3_node_253 | 0.4 | n |  | TRUE
42 | bus_LV_855-5_0_3_node_38 | 0.4 | n |  | TRUE
43 | bus_LV_855-5_0_3_node_252 | 0.4 | n |  | TRUE
44 | bus_LV_855-5_0_3_node_37 | 0.4 | n |  | TRUE
45 | bus_LV_855-5_0_3_node_72 | 0.4 | n |  | TRUE
46 | bus_LV_855-5_0_3_node_65 | 0.4 | n |  | TRUE
47 | bus_LV_855-5_0_3_node_272 | 0.4 | n |  | TRUE
48 | bus_LV_855-5_0_3_node_44 | 0.4 | n |  | TRUE
49 | bus_LV_855-5_0_3_node_257 | 0.4 | n |  | TRUE
50 | bus_LV_855-5_0_3_node_74 | 0.4 | n |  | TRUE
51 | bus_LV_855-5_0_3_node_254 | 0.4 | n |  | TRUE
52 | bus_LV_855-5_0_3_node_263 | 0.4 | n |  | TRUE
53 | bus_LV_855-5_0_3_node_66 | 0.4 | n |  | TRUE
54 | bus_LV_855-5_0_3_node_206 | 0.4 | n |  | TRUE
55 | bus_LV_855-5_0_3_node_63 | 0.4 | n |  | TRUE
56 | bus_LV_855-5_0_3_node_47 | 0.4 | n |  | TRUE
57 | bus_LV_855-5_0_3_node_239 | 0.4 | n |  | TRUE
58 | bus_LV_855-5_0_3_node_48 | 0.4 | n |  | TRUE
59 | bus_LV_855-5_0_3_node_50 | 0.4 | n |  | TRUE
60 | bus_LV_855-5_0_3_node_49 | 0.4 | n |  | TRUE
61 | bus_LV_855-5_0_3_node_51 | 0.4 | n |  | TRUE
62 | bus_LV_855-5_0_3_node_53 | 0.4 | n |  | TRUE
63 | bus_LV_855-5_0_3_node_54 | 0.4 | n |  | TRUE
64 | bus_LV_855-5_0_3_node_77 | 0.4 | n |  | TRUE
65 | bus_LV_855-5_0_3_node_59 | 0.4 | n |  | TRUE
66 | bus_LV_855-5_0_3_node_58 | 0.4 | n |  | TRUE
67 | bus_LV_855-5_0_3_node_56 | 0.4 | n |  | TRUE
68 | bus_LV_855-5_0_3_node_57 | 0.4 | n |  | TRUE
69 | bus_LV_855-5_0_3_node_55 | 0.4 | n |  | TRUE
70 | bus_LV_855-5_0_3_node_60 | 0.4 | n |  | TRUE
71 | bus_LV_855-5_0_3_node_61 | 0.4 | n |  | TRUE
72 | bus_LV_855-5_0_3_node_69 | 0.4 | n |  | TRUE
73 | bus_LV_855-5_0_3_node_71 | 0.4 | n |  | TRUE
74 | bus_LV_855-5_0_3_node_62 | 0.4 | n |  | TRUE
75 | bus_LV_855-5_0_3_node_64 | 0.4 | n |  | TRUE
76 | bus_LV_855-5_0_3_node_70 | 0.4 | n |  | TRUE
77 | bus_LV_855-5_0_3_node_79 | 0.4 | n |  | TRUE
78 | bus_LV_855-5_0_3_node_80 | 0.4 | n |  | TRUE
79 | bus_LV_855-5_0_3_node_238 | 0.4 | n |  | TRUE
80 | bus_LV_855-5_0_3_node_244 | 0.4 | n |  | TRUE
81 | bus_LV_855-5_0_3_node_229 | 0.4 | n |  | TRUE
82 | bus_LV_855-5_0_3_node_224 | 0.4 | n |  | TRUE
83 | bus_LV_855-5_0_3_node_230 | 0.4 | n |  | TRUE
84 | bus_LV_855-5_0_3_node_226 | 0.4 | n |  | TRUE
85 | bus_LV_855-5_0_3_node_241 | 0.4 | n |  | TRUE
86 | bus_LV_855-5_0_3_node_235 | 0.4 | n |  | TRUE
87 | bus_LV_855-5_0_3_node_245 | 0.4 | n |  | TRUE
88 | bus_LV_855-5_0_3_node_242 | 0.4 | n |  | TRUE
89 | bus_LV_855-5_0_3_node_233 | 0.4 | n |  | TRUE
90 | bus_LV_855-5_0_3_node_225 | 0.4 | n |  | TRUE
91 | bus_LV_855-5_0_3_node_178 | 0.4 | n |  | TRUE
92 | bus_LV_855-5_0_3_node_179 | 0.4 | n |  | TRUE
93 | bus_LV_855-5_0_3_node_180 | 0.4 | n |  | TRUE
94 | bus_LV_855-5_0_3_node_181 | 0.4 | n |  | TRUE
95 | bus_LV_855-5_0_3_node_182 | 0.4 | n |  | TRUE
96 | bus_LV_855-5_0_3_node_183 | 0.4 | n |  | TRUE
97 | bus_LV_855-5_0_3_node_185 | 0.4 | n |  | TRUE
98 | bus_LV_855-5_0_3_node_186 | 0.4 | n |  | TRUE
99 | bus_LV_855-5_0_3_node_187 | 0.4 | n |  | TRUE
100 | bus_LV_855-5_0_3_node_184 | 0.4 | n |  | TRUE
101 | bus_LV_855-5_0_3_node_202 | 0.4 | n |  | TRUE
102 | bus_LV_855-5_0_3_node_200 | 0.4 | n |  | TRUE
103 | bus_LV_855-5_0_3_node_197 | 0.4 | n |  | TRUE
104 | bus_LV_855-5_0_3_node_207 | 0.4 | n |  | TRUE
105 | bus_LV_855-5_0_3_node_205 | 0.4 | n |  | TRUE
106 | bus_LV_855-5_0_3_node_209 | 0.4 | n |  | TRUE
107 | bus_LV_855-5_0_3_node_203 | 0.4 | n |  | TRUE
108 | bus_LV_855-5_0_3_node_189 | 0.4 | n |  | TRUE
109 | bus_LV_855-5_0_3_node_190 | 0.4 | n |  | TRUE
110 | bus_LV_855-5_0_3_node_191 | 0.4 | n |  | TRUE
111 | bus_LV_855-5_0_3_node_192 | 0.4 | n |  | TRUE
112 | bus_LV_855-5_0_3_node_193 | 0.4 | n |  | TRUE
113 | bus_LV_855-5_0_3_node_194 | 0.4 | n |  | TRUE
114 | bus_LV_855-5_0_3_node_195 | 0.4 | n |  | TRUE
115 | bus_LV_855-5_0_3_node_196 | 0.4 | n |  | TRUE
116 | bus_LV_855-5_0_3_node_199 | 0.4 | n |  | TRUE
117 | bus_LV_855-5_0_3_node_201 | 0.4 | n |  | TRUE
118 | bus_LV_855-5_0_3_node_204 | 0.4 | n |  | TRUE
119 | bus_LV_855-5_0_3_node_227 | 0.4 | n |  | TRUE
120 | bus_LV_855-5_0_3_node_228 | 0.4 | n |  | TRUE
121 | bus_LV_855-5_0_3_node_231 | 0.4 | n |  | TRUE
122 | bus_LV_855-5_0_3_node_232 | 0.4 | n |  | TRUE
123 | bus_LV_855-5_0_3_node_255 | 0.4 | n |  | TRUE
124 | bus_LV_855-5_0_3_node_256 | 0.4 | n |  | TRUE
125 | bus_LV_855-5_0_3_node_258 | 0.4 | n |  | TRUE
126 | bus_LV_855-5_0_3_node_259 | 0.4 | n |  | TRUE
127 | bus_LV_855-5_0_3_node_234 | 0.4 | n |  | TRUE
128 | bus_LV_855-5_0_3_node_236 | 0.4 | n |  | TRUE
129 | bus_LV_855-5_0_3_node_237 | 0.4 | n |  | TRUE
130 | bus_LV_855-5_0_3_node_240 | 0.4 | n |  | TRUE
131 | bus_LV_855-5_0_3_node_260 | 0.4 | n |  | TRUE
132 | bus_LV_855-5_0_3_node_243 | 0.4 | n |  | TRUE
133 | bus_MV_119_0_node_33 | 20 | n |  | TRUE

## load
| name | bus | p_mw | q_mvar | const_z_percent | const_i_percent | sn_mva | scaling | in_service | type
0 | LV_855-5_0_3_load_0 | 0 | 6.9302e-05 | 1.7369e-05 | 0 | 0 |  | 1 | TRUE | wye
1 | LV_855-5_0_3_load_1 | 1 | 0.00011764 | 2.9482e-05 | 0 | 0 |  | 1 | TRUE | wye
2 | LV_855-5_0_3_load_3 | 3 | 0.00034022 | 8.5268e-05 | 0 | 0 |  | 1 | TRUE | wye
3 | LV_855-5_0_3_load_4 | 4 | 0.00015994 | 4.0086e-05 | 0 | 0 |  | 1 | TRUE | wye
4 | LV_855-5_0_3_load_10 | 5 | 0.00013872 | 3.4766e-05 | 0 | 0 |  | 1 | TRUE | wye
5 | LV_855-5_0_3_load_247 | 9 | 0.00027776 | 6.9613e-05 | 0 | 0 |  | 1 | TRUE | wye
6 | LV_855-5_0_3_load_42 | 10 | 0.0012281 | 0.0003078 | 0 | 0 |  | 1 | TRUE | wye
7 | LV_855-5_0_3_load_17 | 12 | 0.00019364 | 4.8531e-05 | 0 | 0 |  | 1 | TRUE | wye
8 | LV_855-5_0_3_load_18 | 13 | 0.00017631 | 4.4187e-05 | 0 | 0 |  | 1 | TRUE | wye
9 | LV_855-5_0_3_load_67 | 14 | 0.00079103 | 0.00019825 | 0 | 0 |  | 1 | TRUE | wye
10 | LV_855-5_0_3_load_68 | 15 | 0.0014767 | 0.0003701 | 0 | 0 |  | 1 | TRUE | wye
11 | LV_855-5_0_3_load_20 | 16 | 0.00016275 | 4.0789e-05 | 0 | 0 |  | 1 | TRUE | wye
12 | LV_855-5_0_3_load_261 | 18 | 0.0006385 | 0.00016002 | 0 | 0 |  | 1 | TRUE | wye
13 | LV_855-5_0_3_load_246 | 19 | 0.0021955 | 0.00055025 | 0 | 0 |  | 1 | TRUE | wye
14 | LV_855-5_0_3_load_248 | 20 | 0.0016327 | 0.00040919 | 0 | 0 |  | 1 | TRUE | wye
15 | LV_855-5_0_3_load_15 | 24 | 0.0010149 | 0.00025435 | 0 | 0 |  | 1 | TRUE | wye
16 | LV_855-5_0_3_load_16 | 25 | 0.0011631 | 0.00029151 | 0 | 0 |  | 1 | TRUE | wye
17 | LV_855-5_0_3_load_46 | 26 | 0.00019757 | 4.9516e-05 | 0 | 0 |  | 1 | TRUE | wye
18 | LV_855-5_0_3_load_45 | 27 | 0.00087388 | 0.00021901 | 0 | 0 |  | 1 | TRUE | wye
19 | LV_855-5_0_3_load_21 | 28 | 0.00010527 | 2.6384e-05 | 0 | 0 |  | 1 | TRUE | wye
20 | LV_855-5_0_3_load_22 | 29 | 0.00054651 | 0.00013697 | 0 | 0 |  | 1 | TRUE | wye
21 | LV_855-5_0_3_load_41 | 33 | 0.0035513 | 0.00089005 | 0 | 0 |  | 1 | TRUE | wye
22 | LV_855-5_0_3_load_43 | 35 | 0.0015 | 0.00037594 | 0 | 0 |  | 1 | TRUE | wye
23 | LV_855-5_0_3_load_78 | 36 | 0.0016787 | 0.00042072 | 0 | 0 |  | 1 | TRUE | wye
24 | LV_855-5_0_3_load_208 | 40 | 0.00015602 | 3.9103e-05 | 0 | 0 |  | 1 | TRUE | wye
25 | LV_855-5_0_3_load_253 | 41 | 0.00058711 | 0.00014714 | 0 | 0 |  | 1 | TRUE | wye
26 | LV_855-5_0_3_load_252 | 43 | 0.0012618 | 0.00031623 | 0 | 0 |  | 1 | TRUE | wye
27 | LV_855-5_0_3_load_65 | 46 | 0.0014155 | 0.00035477 | 0 | 0 |  | 1 | TRUE | wye
28 | LV_855-5_0_3_load_272 | 47 | 0.00035723 | 8.9531e-05 | 0 | 0 |  | 1 | TRUE | wye
29 | LV_855-5_0_3_load_44 | 48 | 0.00033205 | 8.3218e-05 | 0 | 0 |  | 1 | TRUE | wye
30 | LV_855-5_0_3_load_257 | 49 | 0.00053498 | 0.00013408 | 0 | 0 |  | 1 | TRUE | wye
31 | LV_855-5_0_3_load_254 | 51 | 0.0010114 | 0.00025349 | 0 | 0 |  | 1 | TRUE | wye
32 | LV_855-5_0_3_load_263 | 52 | 0.0077571 | 0.0019441 | 0 | 0 |  | 1 | TRUE | wye
33 | LV_855-5_0_3_load_66 | 53 | 0.00035718 | 8.9518e-05 | 0 | 0 |  | 1 | TRUE | wye
34 | LV_855-5_0_3_load_206 | 54 | 0.00012465 | 3.1241e-05 | 0 | 0 |  | 1 | TRUE | wye
35 | LV_855-5_0_3_load_63 | 55 | 0.001275 | 0.00031954 | 0 | 0 |  | 1 | TRUE | wye
36 | LV_855-5_0_3_load_47 | 56 | 0.0011377 | 0.00028513 | 0 | 0 |  | 1 | TRUE | wye
37 | LV_855-5_0_3_load_50 | 59 | 0.00035714 | 8.9507e-05 | 0 | 0 |  | 1 | TRUE | wye
38 | LV_855-5_0_3_load_51 | 61 | 0.0011215 | 0.00028108 | 0 | 0 |  | 1 | TRUE | wye
39 | LV_855-5_0_3_load_54 | 63 | 0.00032089 | 8.0422e-05 | 0 | 0 |  | 1 | TRUE | wye
40 | LV_855-5_0_3_load_77 | 64 | 0.0017659 | 0.00044257 | 0 | 0 |  | 1 | TRUE | wye
41 | LV_855-5_0_3_load_59 | 65 | 0.0015704 | 0.00039359 | 0 | 0 |  | 1 | TRUE | wye
42 | LV_855-5_0_3_load_58 | 66 | 0.00046627 | 0.00011686 | 0 | 0 |  | 1 | TRUE | wye
43 | LV_855-5_0_3_load_56 | 67 | 0.00042997 | 0.00010776 | 0 | 0 |  | 1 | TRUE | wye
44 | LV_855-5_0_3_load_55 | 69 | 0.00071055 | 0.00017808 | 0 | 0 |  | 1 | TRUE | wye
45 | LV_855-5_0_3_load_60 | 70 | 0.00070994 | 0.00017793 | 0 | 0 |  | 1 | TRUE | wye
46 | LV_855-5_0_3_load_61 | 71 | 0.00058247 | 0.00014598 | 0 | 0 |  | 1 | TRUE | wye
47 | LV_855-5_0_3_load_71 | 73 | 0.00062261 | 0.00015604 | 0 | 0 |  | 1 | TRUE | wye
48 | LV_855-5_0_3_load_62 | 74 | 0.0027293 | 0.00068402 | 0 | 0 |  | 1 | TRUE | wye
49 | LV_855-5_0_3_load_64 | 75 | 0.00089098 | 0.0002233 | 0 | 0 |  | 1 | TRUE | wye
50 | LV_855-5_0_3_load_70 | 76 | 0.00048093 | 0.00012053 | 0 | 0 |  | 1 | TRUE | wye
51 | LV_855-5_0_3_load_229 | 81 | 0.0028599 | 0.00071675 | 0 | 0 |  | 1 | TRUE | wye
52 | LV_855-5_0_3_load_224 | 82 | 0.0006123 | 0.00015346 | 0 | 0 |  | 1 | TRUE | wye
53 | LV_855-5_0_3_load_230 | 83 | 0.00029091 | 7.291e-05 | 0 | 0 |  | 1 | TRUE | wye
54 | LV_855-5_0_3_load_226 | 84 | 0.0010435 | 0.00026152 | 0 | 0 |  | 1 | TRUE | wye
55 | LV_855-5_0_3_load_241 | 85 | 0.00048093 | 0.00012053 | 0 | 0 |  | 1 | TRUE | wye
56 | LV_855-5_0_3_load_242 | 88 | 0.0013448 | 0.00033703 | 0 | 0 |  | 1 | TRUE | wye
57 | LV_855-5_0_3_load_233 | 89 | 0.00083659 | 0.00020967 | 0 | 0 |  | 1 | TRUE | wye
58 | LV_855-5_0_3_load_178 | 91 | 0.00033641 | 8.4311e-05 | 0 | 0 |  | 1 | TRUE | wye
59 | LV_855-5_0_3_load_181 | 94 | 0.00048957 | 0.0001227 | 0 | 0 |  | 1 | TRUE | wye
60 | LV_855-5_0_3_load_183 | 96 | 0.0001351 | 3.3859e-05 | 0 | 0 |  | 1 | TRUE | wye
61 | LV_855-5_0_3_load_186 | 98 | 0.00016241 | 4.0703e-05 | 0 | 0 |  | 1 | TRUE | wye
62 | LV_855-5_0_3_load_187 | 99 | 0.00030153 | 7.5571e-05 | 0 | 0 |  | 1 | TRUE | wye
63 | LV_855-5_0_3_load_202 | 101 | 0.00033119 | 8.3003e-05 | 0 | 0 |  | 1 | TRUE | wye
64 | LV_855-5_0_3_load_200 | 102 | 0.0001449 | 3.6316e-05 | 0 | 0 |  | 1 | TRUE | wye
65 | LV_855-5_0_3_load_197 | 103 | 0.00065918 | 0.00016521 | 0 | 0 |  | 1 | TRUE | wye
66 | LV_855-5_0_3_load_207 | 104 | 0.00024874 | 6.2341e-05 | 0 | 0 |  | 1 | TRUE | wye
67 | LV_855-5_0_3_load_209 | 106 | 0.00017962 | 4.5017e-05 | 0 | 0 |  | 1 | TRUE | wye
68 | LV_855-5_0_3_load_203 | 107 | 0.00011441 | 2.8674e-05 | 0 | 0 |  | 1 | TRUE | wye
69 | LV_855-5_0_3_load_189 | 108 | 0.00075085 | 0.00018818 | 0 | 0 |  | 1 | TRUE | wye
70 | LV_855-5_0_3_load_190 | 109 | 0.00017886 | 4.4827e-05 | 0 | 0 |  | 1 | TRUE | wye
71 | LV_855-5_0_3_load_192 | 111 | 0.00019681 | 4.9326e-05 | 0 | 0 |  | 1 | TRUE | wye
72 | LV_855-5_0_3_load_193 | 112 | 0.00030144 | 7.5547e-05 | 0 | 0 |  | 1 | TRUE | wye
73 | LV_855-5_0_3_load_194 | 113 | 0.00017053 | 4.2739e-05 | 0 | 0 |  | 1 | TRUE | wye
74 | LV_855-5_0_3_load_195 | 114 | 0.00038845 | 9.7355e-05 | 0 | 0 |  | 1 | TRUE | wye
75 | LV_855-5_0_3_load_196 | 115 | 0.00013866 | 3.475e-05 | 0 | 0 |  | 1 | TRUE | wye
76 | LV_855-5_0_3_load_199 | 116 | 7.9221e-05 | 1.9855e-05 | 0 | 0 |  | 1 | TRUE | wye
77 | LV_855-5_0_3_load_201 | 117 | 0.00015851 | 3.9726e-05 | 0 | 0 |  | 1 | TRUE | wye
78 | LV_855-5_0_3_load_204 | 118 | 0.0002254 | 5.6491e-05 | 0 | 0 |  | 1 | TRUE | wye
79 | LV_855-5_0_3_load_227 | 119 | 0.0017533 | 0.00043941 | 0 | 0 |  | 1 | TRUE | wye
80 | LV_855-5_0_3_load_228 | 120 | 0.001131 | 0.00028345 | 0 | 0 |  | 1 | TRUE | wye
81 | LV_855-5_0_3_load_231 | 121 | 0.00048095 | 0.00012054 | 0 | 0 |  | 1 | TRUE | wye
82 | LV_855-5_0_3_load_232 | 122 | 0.0023083 | 0.00057851 | 0 | 0 |  | 1 | TRUE | wye
83 | LV_855-5_0_3_load_255 | 123 | 0.00048087 | 0.00012052 | 0 | 0 |  | 1 | TRUE | wye
84 | LV_855-5_0_3_load_256 | 124 | 0.00048073 | 0.00012048 | 0 | 0 |  | 1 | TRUE | wye
85 | LV_855-5_0_3_load_258 | 125 | 0.0028349 | 0.00071049 | 0 | 0 |  | 1 | TRUE | wye
86 | LV_855-5_0_3_load_259 | 126 | 0.0035728 | 0.00089543 | 0 | 0 |  | 1 | TRUE | wye
87 | LV_855-5_0_3_load_234 | 127 | 0.0073559 | 0.0018436 | 0 | 0 |  | 1 | TRUE | wye
88 | LV_855-5_0_3_load_237 | 129 | 0.00052849 | 0.00013245 | 0 | 0 |  | 1 | TRUE | wye
89 | LV_855-5_0_3_load_240 | 130 | 0.0016469 | 0.00041275 | 0 | 0 |  | 1 | TRUE | wye
90 | LV_855-5_0_3_load_260 | 131 | 0.0011327 | 0.00028388 | 0 | 0 |  | 1 | TRUE | wye
91 | LV_855-5_0_3_load_243 | 132 | 0.00038084 | 9.5447e-05 | 0 | 0 |  | 1 | TRUE | wye

## ext_grid
| name | bus | vm_pu | va_degree | slack_weight | in_service
0 |  | 122 | 1 | 0 | 1 | TRUE

## line
| name | std_type | from_bus | to_bus | length_km | r_ohm_per_km | x_ohm_per_km | c_nf_per_km | g_us_per_km | max_i_ka | df | parallel | type | in_service
0 | LV_855-5_0_3_line_0 |  | 0 | 1 | 0.008164 | 0.125 | 0.08 | 261 | 0 | 0.364 | 1 | 1 | cs | TRUE
1 | LV_855-5_0_3_line_1 |  | 0 | 2 | 0.0084388 | 0.125 | 0.08 | 261 | 0 | 0.364 | 1 | 1 | cs | TRUE
2 | LV_855-5_0_3_line_2 |  | 1 | 3 | 0.045837 | 0.125 | 0.08 | 261 | 0 | 0.364 | 1 | 1 | cs | TRUE
3 | LV_855-5_0_3_line_3 |  | 2 | 4 | 0.097951 | 0.125 | 0.08 | 261 | 0 | 0.364 | 1 | 1 | cs | TRUE
4 | LV_855-5_0_3_line_4 |  | 3 | 5 | 0.0006745 | 0.125 | 0.08 | 261 | 0 | 0.364 | 1 | 1 | cs | TRUE
5 | LV_855-5_0_3_line_5 |  | 4 | 6 | 0.079351 | 0.125 | 0.08 | 261 | 0 | 0.364 | 1 | 1 | cs | TRUE
6 | LV_855-5_0_3_line_6 |  | 5 | 11 | 0.019257 | 0.125 | 0.08 | 261 | 0 | 0.364 | 1 | 1 | cs | TRUE
7 | LV_855-5_0_3_line_7 |  | 6 | 12 | 0.10006 | 0.125 | 0.08 | 261 | 0 | 0.364 | 1 | 1 | cs | TRUE
8 | LV_855-5_0_3_line_8 |  | 6 | 13 | 0.048638 | 0.125 | 0.08 | 261 | 0 | 0.364 | 1 | 1 | cs | TRUE
9 | LV_855-5_0_3_line_9 |  | 7 | 8 | 0.12716 | 0.125 | 0.08 | 261 | 0 | 0.364 | 1 | 1 | cs | TRUE
10 | LV_855-5_0_3_line_10 |  | 7 | 9 | 0.23105 | 0.125 | 0.08 | 261 | 0 | 0.364 | 1 | 1 | cs | TRUE
11 | LV_855-5_0_3_line_11 |  | 8 | 10 | 0.15628 | 0.125 | 0.08 | 261 | 0 | 0.364 | 1 | 1 | cs | TRUE
12 | LV_855-5_0_3_line_12 |  | 9 | 20 | 0.15519 | 0.125 | 0.08 | 261 | 0 | 0.364 | 1 | 1 | cs | TRUE
13 | LV_855-5_0_3_line_13 |  | 10 | 21 | 0.067924 | 0.125 | 0.08 | 261 | 0 | 0.364 | 1 | 1 | cs | TRUE
14 | LV_855-5_0_3_line_14 |  | 11 | 22 | 0.020105 | 0.125 | 0.08 | 261 | 0 | 0.364 | 1 | 1 | cs | TRUE
15 | LV_855-5_0_3_line_15 |  | 11 | 23 | 0.10017 | 0.125 | 0.08 | 261 | 0 | 0.364 | 1 | 1 | cs | TRUE
16 | LV_855-5_0_3_line_16 |  | 13 | 17 | 0.1687 | 0.125 | 0.08 | 261 | 0 | 0.364 | 1 | 1 | cs | TRUE
17 | LV_855-5_0_3_line_17 |  | 14 | 15 | 0.0081989 | 0.125 | 0.08 | 261 | 0 | 0.364 | 1 | 1 | cs | TRUE
18 | LV_855-5_0_3_line_18 |  | 15 | 62 | 0.019256 | 0.125 | 0.08 | 261 | 0 | 0.364 | 1 | 1 | cs | TRUE
19 | LV_855-5_0_3_line_19 |  | 16 | 17 | 0.029487 | 0.125 | 0.08 | 261 | 0 | 0.364 | 1 | 1 | cs | TRUE
20 | LV_855-5_0_3_line_20 |  | 17 | 28 | 0.029003 | 0.125 | 0.08 | 261 | 0 | 0.364 | 1 | 1 | cs | TRUE
21 | LV_855-5_0_3_line_21 |  | 18 | 19 | 0.044275 | 0.125 | 0.08 | 261 | 0 | 0.364 | 1 | 1 | cs | TRUE
22 | LV_855-5_0_3_line_22 |  | 19 | 87 | 0.068388 | 0.125 | 0.08 | 261 | 0 | 0.364 | 1 | 1 | cs | TRUE
23 | LV_855-5_0_3_line_23 |  | 21 | 35 | 0.043035 | 0.125 | 0.08 | 261 | 0 | 0.364 | 1 | 1 | cs | TRUE
24 | LV_855-5_0_3_line_24 |  | 22 | 24 | 0.091203 | 0.125 | 0.08 | 261 | 0 | 0.364 | 1 | 1 | cs | TRUE
25 | LV_855-5_0_3_line_25 |  | 23 | 25 | 0.0018384 | 0.125 | 0.08 | 261 | 0 | 0.364 | 1 | 1 | cs | TRUE
26 | LV_855-5_0_3_line_26 |  | 24 | 26 | 0.17183 | 0.125 | 0.08 | 261 | 0 | 0.364 | 1 | 1 | cs | TRUE
27 | LV_855-5_0_3_line_27 |  | 26 | 27 | 0.0046463 | 0.125 | 0.08 | 261 | 0 | 0.364 | 1 | 1 | cs | TRUE
28 | LV_855-5_0_3_line_28 |  | 27 | 34 | 0.073099 | 0.125 | 0.08 | 261 | 0 | 0.364 | 1 | 1 | cs | TRUE
29 | LV_855-5_0_3_line_29 |  | 29 | 30 | 0.20867 | 0.125 | 0.08 | 261 | 0 | 0.364 | 1 | 3 | cs | TRUE
30 | LV_855-5_0_3_line_30 |  | 29 | 31 | 0.013362 | 0.125 | 0.08 | 261 | 0 | 0.364 | 1 | 3 | cs | TRUE
31 | LV_855-5_0_3_line_31 |  | 30 | 32 | 0.21614 | 0.125 | 0.08 | 261 | 0 | 0.364 | 1 | 3 | cs | TRUE
32 | LV_855-5_0_3_line_32 |  | 31 | 33 | 0.14206 | 0.125 | 0.08 | 261 | 0 | 0.364 | 1 | 3 | cs | TRUE
33 | LV_855-5_0_3_line_33 |  | 31 | 34 | 0.002424 | 0.125 | 0.08 | 261 | 0 | 0.364 | 1 | 1 | cs | TRUE
34 | LV_855-5_0_3_line_34 |  | 32 | 36 | 0.042863 | 0.125 | 0.08 | 261 | 0 | 0.364 | 1 | 3 | cs | TRUE
35 | LV_855-5_0_3_line_35 |  | 33 | 48 | 0.027585 | 0.125 | 0.08 | 261 | 0 | 0.364 | 1 | 3 | cs | TRUE
36 | LV_855-5_0_3_line_36 |  | 35 | 49 | 0.031373 | 0.125 | 0.08 | 261 | 0 | 0.364 | 1 | 1 | cs | TRUE
37 | LV_855-5_0_3_line_37 |  | 36 | 53 | 0.017542 | 0.125 | 0.08 | 261 | 0 | 0.364 | 1 | 3 | cs | TRUE
38 | LV_855-5_0_3_line_38 |  | 37 | 38 | 0.56296 | 0.125 | 0.08 | 261 | 0 | 0.364 | 1 | 2 | cs | TRUE
39 | LV_855-5_0_3_line_39 |  | 37 | 39 | 0.16127 | 0.125 | 0.08 | 261 | 0 | 0.364 | 1 | 1 | cs | TRUE
40 | LV_855-5_0_3_line_40 |  | 37 | 40 | 0.28768 | 0.125 | 0.08 | 261 | 0 | 0.364 | 1 | 1 | cs | TRUE
41 | LV_855-5_0_3_line_41 |  | 38 | 41 | 0.066036 | 0.125 | 0.08 | 261 | 0 | 0.364 | 1 | 1 | cs | TRUE
42 | LV_855-5_0_3_line_42 |  | 38 | 42 | 0.23202 | 0.125 | 0.08 | 261 | 0 | 0.364 | 1 | 1 | cs | TRUE
43 | LV_855-5_0_3_line_43 |  | 38 | 43 | 0.034571 | 0.125 | 0.08 | 261 | 0 | 0.364 | 1 | 3 | cs | TRUE
44 | LV_855-5_0_3_line_44 |  | 39 | 52 | 0.039356 | 0.125 | 0.08 | 261 | 0 | 0.364 | 1 | 1 | cs | TRUE
45 | LV_855-5_0_3_line_45 |  | 40 | 54 | 0.23283 | 0.125 | 0.08 | 261 | 0 | 0.364 | 1 | 1 | cs | TRUE
46 | LV_855-5_0_3_line_46 |  | 41 | 50 | 0.071999 | 0.125 | 0.08 | 261 | 0 | 0.364 | 1 | 1 | cs | TRUE
47 | LV_855-5_0_3_line_47 |  | 42 | 47 | 0.15596 | 0.125 | 0.08 | 261 | 0 | 0.364 | 1 | 1 | cs | TRUE
48 | LV_855-5_0_3_line_48 |  | 43 | 45 | 0.052439 | 0.125 | 0.08 | 261 | 0 | 0.364 | 1 | 3 | cs | TRUE
49 | LV_855-5_0_3_line_49 |  | 44 | 45 | 0.23496 | 0.125 | 0.08 | 261 | 0 | 0.364 | 1 | 3 | cs | TRUE
50 | LV_855-5_0_3_line_50 |  | 44 | 46 | 0.15609 | 0.125 | 0.08 | 261 | 0 | 0.364 | 1 | 3 | cs | TRUE
51 | LV_855-5_0_3_line_51 |  | 46 | 55 | 0.0037269 | 0.125 | 0.08 | 261 | 0 | 0.364 | 1 | 3 | cs | TRUE
52 | LV_855-5_0_3_line_52 |  | 48 | 56 | 0.019087 | 0.125 | 0.08 | 261 | 0 | 0.364 | 1 | 3 | cs | TRUE
53 | LV_855-5_0_3_line_53 |  | 49 | 57 | 0.098348 | 0.125 | 0.08 | 261 | 0 | 0.364 | 1 | 1 | cs | TRUE
54 | LV_855-5_0_3_line_54 |  | 50 | 51 | 0.030699 | 0.125 | 0.08 | 261 | 0 | 0.364 | 1 | 1 | cs | TRUE
55 | LV_855-5_0_3_line_55 |  | 53 | 75 | 0.025379 | 0.125 | 0.08 | 261 | 0 | 0.364 | 1 | 3 | cs | TRUE
56 | LV_855-5_0_3_line_56 |  | 54 | 105 | 0.26335 | 0.125 | 0.08 | 261 | 0 | 0.364 | 1 | 1 | cs | TRUE
57 | LV_855-5_0_3_line_57 |  | 55 | 74 | 0.0081441 | 0.125 | 0.08 | 261 | 0 | 0.364 | 1 | 3 | cs | TRUE
58 | LV_855-5_0_3_line_58 |  | 56 | 58 | 0.22278 | 0.125 | 0.08 | 261 | 0 | 0.364 | 1 | 3 | cs | TRUE
59 | LV_855-5_0_3_line_59 |  | 57 | 87 | 0.011053 | 0.125 | 0.08 | 261 | 0 | 0.364 | 1 | 1 | cs | TRUE
60 | LV_855-5_0_3_line_60 |  | 57 | 128 | 0.070301 | 0.125 | 0.08 | 261 | 0 | 0.364 | 1 | 1 | cs | TRUE
61 | LV_855-5_0_3_line_61 |  | 58 | 59 | 0.0084732 | 0.125 | 0.08 | 261 | 0 | 0.364 | 1 | 3 | cs | TRUE
62 | LV_855-5_0_3_line_62 |  | 59 | 63 | 0.014101 | 0.125 | 0.08 | 261 | 0 | 0.364 | 1 | 3 | cs | TRUE
63 | LV_855-5_0_3_line_63 |  | 60 | 61 | 0.016535 | 0.125 | 0.08 | 261 | 0 | 0.364 | 1 | 3 | cs | TRUE
64 | LV_855-5_0_3_line_64 |  | 60 | 62 | 0.058279 | 0.125 | 0.08 | 261 | 0 | 0.364 | 1 | 3 | cs | TRUE
65 | LV_855-5_0_3_line_65 |  | 61 | 64 | 0.04285 | 0.125 | 0.08 | 261 | 0 | 0.364 | 1 | 3 | cs | TRUE
66 | LV_855-5_0_3_line_66 |  | 62 | 65 | 0.0096139 | 0.125 | 0.08 | 261 | 0 | 0.364 | 1 | 3 | cs | TRUE
67 | LV_855-5_0_3_line_67 |  | 63 | 64 | 0.014802 | 0.125 | 0.08 | 261 | 0 | 0.364 | 1 | 3 | cs | TRUE
68 | LV_855-5_0_3_line_68 |  | 65 | 68 | 0.024226 | 0.125 | 0.08 | 261 | 0 | 0.364 | 1 | 3 | cs | TRUE
69 | LV_855-5_0_3_line_69 |  | 66 | 67 | 0.021133 | 0.125 | 0.08 | 261 | 0 | 0.364 | 1 | 1 | cs | TRUE
70 | LV_855-5_0_3_line_70 |  | 67 | 69 | 0.017881 | 0.125 | 0.08 | 261 | 0 | 0.364 | 1 | 1 | cs | TRUE
71 | LV_855-5_0_3_line_71 |  | 68 | 70 | 0.028883 | 0.125 | 0.08 | 261 | 0 | 0.364 | 1 | 3 | cs | TRUE
72 | LV_855-5_0_3_line_72 |  | 68 | 69 | 0.019514 | 0.125 | 0.08 | 261 | 0 | 0.364 | 1 | 1 | cs | TRUE
73 | LV_855-5_0_3_line_73 |  | 70 | 71 | 0.011014 | 0.125 | 0.08 | 261 | 0 | 0.364 | 1 | 3 | cs | TRUE
74 | LV_855-5_0_3_line_74 |  | 71 | 72 | 0.013445 | 0.125 | 0.08 | 261 | 0 | 0.364 | 1 | 3 | cs | TRUE
75 | LV_855-5_0_3_line_75 |  | 72 | 73 | 0.038743 | 0.125 | 0.08 | 261 | 0 | 0.364 | 1 | 3 | cs | TRUE
76 | LV_855-5_0_3_line_76 |  | 73 | 78 | 0.016291 | 0.125 | 0.08 | 261 | 0 | 0.364 | 1 | 3 | cs | TRUE
77 | LV_855-5_0_3_line_77 |  | 74 | 75 | 0.29828 | 0.125 | 0.08 | 261 | 0 | 0.364 | 1 | 3 | cs | TRUE
78 | LV_855-5_0_3_line_78 |  | 76 | 77 | 0.051087 | 0.125 | 0.08 | 261 | 0 | 0.364 | 1 | 1 | cs | TRUE
79 | LV_855-5_0_3_line_79 |  | 77 | 79 | 0.01134 | 0.125 | 0.08 | 261 | 0 | 0.364 | 1 | 1 | cs | TRUE
80 | LV_855-5_0_3_line_80 |  | 77 | 80 | 0.01007 | 0.125 | 0.08 | 261 | 0 | 0.364 | 1 | 1 | cs | TRUE
81 | LV_855-5_0_3_line_81 |  | 78 | 81 | 0.040744 | 0.125 | 0.08 | 261 | 0 | 0.364 | 1 | 1 | cs | TRUE
82 | LV_855-5_0_3_line_82 |  | 78 | 82 | 0.012358 | 0.125 | 0.08 | 261 | 0 | 0.364 | 1 | 3 | cs | TRUE
83 | LV_855-5_0_3_line_83 |  | 79 | 85 | 0.049418 | 0.125 | 0.08 | 261 | 0 | 0.364 | 1 | 1 | cs | TRUE
84 | LV_855-5_0_3_line_84 |  | 79 | 86 | 0.055354 | 0.125 | 0.08 | 261 | 0 | 0.364 | 1 | 1 | cs | TRUE
85 | LV_855-5_0_3_line_85 |  | 80 | 87 | 0.007377 | 0.125 | 0.08 | 261 | 0 | 0.364 | 1 | 1 | cs | TRUE
86 | LV_855-5_0_3_line_86 |  | 80 | 88 | 0.054194 | 0.125 | 0.08 | 261 | 0 | 0.364 | 1 | 1 | cs | TRUE
87 | LV_855-5_0_3_line_87 |  | 81 | 89 | 0.020029 | 0.125 | 0.08 | 261 | 0 | 0.364 | 1 | 1 | cs | TRUE
88 | LV_855-5_0_3_line_88 |  | 82 | 90 | 0.020288 | 0.125 | 0.08 | 261 | 0 | 0.364 | 1 | 3 | cs | TRUE
89 | LV_855-5_0_3_line_89 |  | 83 | 84 | 0.0093087 | 0.125 | 0.08 | 261 | 0 | 0.364 | 1 | 1 | cs | TRUE
90 | LV_855-5_0_3_line_90 |  | 84 | 90 | 0.032675 | 0.125 | 0.08 | 261 | 0 | 0.364 | 1 | 1 | cs | TRUE
91 | LV_855-5_0_3_line_91 |  | 85 | 124 | 0.020532 | 0.125 | 0.08 | 261 | 0 | 0.364 | 1 | 1 | cs | TRUE
92 | LV_855-5_0_3_line_92 |  | 86 | 129 | 0.02775 | 0.125 | 0.08 | 261 | 0 | 0.364 | 1 | 1 | cs | TRUE
93 | LV_855-5_0_3_line_93 |  | 88 | 132 | 0.00071816 | 0.125 | 0.08 | 261 | 0 | 0.364 | 1 | 1 | cs | TRUE
94 | LV_855-5_0_3_line_94 |  | 90 | 119 | 0.029518 | 0.125 | 0.08 | 261 | 0 | 0.364 | 1 | 1 | cs | TRUE
95 | LV_855-5_0_3_line_95 |  | 90 | 120 | 0.020939 | 0.125 | 0.08 | 261 | 0 | 0.364 | 1 | 3 | cs | TRUE
96 | LV_855-5_0_3_line_96 |  | 91 | 92 | 0.012575 | 0.125 | 0.08 | 261 | 0 | 0.364 | 1 | 1 | cs | TRUE
97 | LV_855-5_0_3_line_97 |  | 91 | 93 | 0.02052 | 0.125 | 0.08 | 261 | 0 | 0.364 | 1 | 1 | cs | TRUE
98 | LV_855-5_0_3_line_98 |  | 92 | 94 | 0.18837 | 0.125 | 0.08 | 261 | 0 | 0.364 | 1 | 1 | cs | TRUE
99 | LV_855-5_0_3_line_99 |  | 92 | 95 | 0.40568 | 0.125 | 0.08 | 261 | 0 | 0.364 | 1 | 1 | cs | TRUE
100 | LV_855-5_0_3_line_100 |  | 93 | 96 | 0.020775 | 0.125 | 0.08 | 261 | 0 | 0.364 | 1 | 1 | cs | TRUE
101 | LV_855-5_0_3_line_101 |  | 93 | 97 | 0.26225 | 0.125 | 0.08 | 261 | 0 | 0.364 | 1 | 1 | cs | TRUE
102 | LV_855-5_0_3_line_102 |  | 94 | 98 | 0.0027089 | 0.125 | 0.08 | 261 | 0 | 0.364 | 1 | 1 | cs | TRUE
103 | LV_855-5_0_3_line_103 |  | 95 | 99 | 0.16417 | 0.125 | 0.08 | 261 | 0 | 0.364 | 1 | 1 | cs | TRUE
104 | LV_855-5_0_3_line_104 |  | 97 | 102 | 0.029347 | 0.125 | 0.08 | 261 | 0 | 0.364 | 1 | 1 | cs | TRUE
105 | LV_855-5_0_3_line_105 |  | 97 | 103 | 0.1054 | 0.125 | 0.08 | 261 | 0 | 0.364 | 1 | 1 | cs | TRUE
106 | LV_855-5_0_3_line_106 |  | 97 | 100 | 0.24893 | 0.125 | 0.08 | 261 | 0 | 0.364 | 1 | 1 | cs | TRUE
107 | LV_855-5_0_3_line_107 |  | 98 | 104 | 0.067004 | 0.125 | 0.08 | 261 | 0 | 0.364 | 1 | 1 | cs | TRUE
108 | LV_855-5_0_3_line_108 |  | 98 | 105 | 0.01111 | 0.125 | 0.08 | 261 | 0 | 0.364 | 1 | 1 | cs | TRUE
109 | LV_855-5_0_3_line_109 |  | 100 | 101 | 0.044512 | 0.125 | 0.08 | 261 | 0 | 0.364 | 1 | 1 | cs | TRUE
110 | LV_855-5_0_3_line_110 |  | 104 | 106 | 0.049589 | 0.125 | 0.08 | 261 | 0 | 0.364 | 1 | 1 | cs | TRUE
111 | LV_855-5_0_3_line_111 |  | 105 | 107 | 0.016541 | 0.125 | 0.08 | 261 | 0 | 0.364 | 1 | 1 | cs | TRUE
112 | LV_855-5_0_3_line_112 |  | 106 | 114 | 0.020246 | 0.125 | 0.08 | 261 | 0 | 0.364 | 1 | 1 | cs | TRUE
113 | LV_855-5_0_3_line_113 |  | 107 | 118 | 0.019972 | 0.125 | 0.08 | 261 | 0 | 0.364 | 1 | 1 | cs | TRUE
114 | LV_855-5_0_3_line_114 |  | 108 | 109 | 0.10364 | 0.125 | 0.08 | 261 | 0 | 0.364 | 1 | 1 | cs | TRUE
115 | LV_855-5_0_3_line_115 |  | 108 | 110 | 0.018657 | 0.125 | 0.08 | 261 | 0 | 0.364 | 1 | 1 | cs | TRUE
116 | LV_855-5_0_3_line_116 |  | 109 | 111 | 0.034545 | 0.125 | 0.08 | 261 | 0 | 0.364 | 1 | 1 | cs | TRUE
117 | LV_855-5_0_3_line_117 |  | 110 | 112 | 0.2814 | 0.125 | 0.08 | 261 | 0 | 0.364 | 1 | 1 | cs | TRUE
118 | LV_855-5_0_3_line_118 |  | 110 | 113 | 0.0041333 | 0.125 | 0.08 | 261 | 0 | 0.364 | 1 | 1 | cs | TRUE
119 | LV_855-5_0_3_line_119 |  | 111 | 114 | 0.010316 | 0.125 | 0.08 | 261 | 0 | 0.364 | 1 | 1 | cs | TRUE
120 | LV_855-5_0_3_line_120 |  | 113 | 115 | 0.031009 | 0.125 | 0.08 | 261 | 0 | 0.364 | 1 | 1 | cs | TRUE
121 | LV_855-5_0_3_line_121 |  | 116 | 117 | 0.0039217 | 0.125 | 0.08 | 261 | 0 | 0.364 | 1 | 1 | cs | TRUE
122 | LV_855-5_0_3_line_122 |  | 117 | 118 | 0.15947 | 0.125 | 0.08 | 261 | 0 | 0.364 | 1 | 1 | cs | TRUE
123 | LV_855-5_0_3_line_123 |  | 119 | 121 | 0.020309 | 0.125 | 0.08 | 261 | 0 | 0.364 | 1 | 1 | cs | TRUE
124 | LV_855-5_0_3_line_124 |  | 120 | 122 | 0.0014831 | 0.125 | 0.08 | 261 | 0 | 0.364 | 1 | 3 | cs | TRUE
125 | LV_855-5_0_3_line_125 |  | 121 | 123 | 0.029604 | 0.125 | 0.08 | 261 | 0 | 0.364 | 1 | 1 | cs | TRUE
126 | LV_855-5_0_3_line_126 |  | 123 | 124 | 0.020797 | 0.125 | 0.08 | 261 | 0 | 0.364 | 1 | 1 | cs | TRUE
127 | LV_855-5_0_3_line_127 |  | 125 | 126 | 0.013569 | 0.125 | 0.08 | 261 | 0 | 0.364 | 1 | 1 | cs | TRUE
128 | LV_855-5_0_3_line_128 |  | 126 | 131 | 0.0042692 | 0.125 | 0.08 | 261 | 0 | 0.364 | 1 | 1 | cs | TRUE
129 | LV_855-5_0_3_line_129 |  | 127 | 128 | 0.029222 | 0.125 | 0.08 | 261 | 0 | 0.364 | 1 | 1 | cs | TRUE
130 | LV_855-5_0_3_line_130 |  | 129 | 130 | 0.019407 | 0.125 | 0.08 | 261 | 0 | 0.364 | 1 | 1 | cs | TRUE
131 | LV_855-5_0_3_line_131 |  | 130 | 131 | 0.036815 | 0.125 | 0.08 | 261 | 0 | 0.364 | 1 | 1 | cs | TRUE

## trafo
| name | std_type | hv_bus | lv_bus | sn_mva | vn_hv_kv | vn_lv_kv | vk_percent | vkr_percent | pfe_kw | i0_percent | shift_degree | tap_side | tap_neutral | tap_min | tap_max | tap_step_percent | tap_step_degree | tap_pos | tap_phase_shifter | parallel | df | in_service
0 | LV_855-5_0_3_trafo_232 | 0.63 MVA 20/0.4 kV | 133 | 122 | 0.63 | 20 | 0.4 | 6 | 1.206 | 1.65 | 0.2619 | 150 | hv | 0 | -2 | 2 | 2.5 | 0 | 0 | FALSE | 1 | 1 | TRUE

## line_geodata
| x0 | y0 | x1 | y1 | x2 | y2 | x3 | y3 | x4 | y4 | x5 | y5 | x6 | y6 | x7 | y7 | x8 | y8 | x9 | y9 | x10 | y10 | x11 | y11 | x12 | y12 | x13 | y13 | x14 | y14 | x15 | y15 | x16 | y16 | x17 | y17 | x18 | y18 | x19 | y19 | x20 | y20 | x21 | y21 | x22 | y22 | x23 | y23 | x24 | y24 | x25 | y25 | x26 | y26 | x27 | y27 | x28 | y28 | x29 | y29 | x30 | y30 | x31 | y31 | x32 | y32 | x33 | y33 | x34 | y34 | x35 | y35 | x36 | y36 | x37 | y37 | x38 | y38 | x39 | y39 | x40 | y40 | x41 | y41 | x42 | y42 | x43 | y43 | x44 | y44 | x45 | y45 | x46 | y46 | x47 | y47 | x48 | y48 | x49 | y49 | x50 | y50 | x51 | y51 | x52 | y52 | x53 | y53 | x54 | y54 | x55 | y55 | x56 | y56 | x57 | y57 | x58 | y58
0 | 2593350.0073 | 1186750.1015 | 2593345.8 | 1186743.1051
1 | 2593354.4445 | 1186757.2758 | 2593353.6268 | 1186756.1205 | 2593350.0073 | 1186750.1015
2 | 2593345.8 | 1186743.1051 | 2593339.5775 | 1186732.7576 | 2593337.3235 | 1186723.0328 | 2593336.7505 | 1186715.5963 | 2593338.9424 | 1186703.9545 | 2593340.3176 | 1186699.6955
3 | 2593354.4445 | 1186757.2758 | 2593376.4217 | 1186788.3673 | 2593405.6132 | 1186830.5343 | 2593410.8633 | 1186837.3339
4 | 2593340.3176 | 1186699.6955 | 2593340.5248 | 1186699.0536
5 | 2593461.3296 | 1186898.5189 | 2593434.4633 | 1186867.8994 | 2593410.8633 | 1186837.3339
6 | 2593347.3015 | 1186681.0776 | 2593344.5154 | 1186686.6948 | 2593340.5248 | 1186699.0536
7 | 2593461.3296 | 1186898.5189 | 2593461.547 | 1186901.9204 | 2593466.059 | 1186911.6093 | 2593468.4295 | 1186930.372 | 2593466.8132 | 1186945.1592 | 2593462.0213 | 1186958.3269 | 2593458.2333 | 1186961.6995 | 2593451.1773 | 1186962.6189 | 2593440.1279 | 1186960.5968 | 2593426.6097 | 1186954.4864
8 | 2593461.3296 | 1186898.5189 | 2593480.5582 | 1186921.7764 | 2593488.1811 | 1186929.7722 | 2593491.7492 | 1186936.2706
9 | 2592769.2436 | 1187429.6435 | 2592779.533 | 1187440.7701 | 2592824.6216 | 1187487.6953 | 2592806.593 | 1187510.8958 | 2592803.7217 | 1187514.7569 | 2592795.7773 | 1187524.7162
10 | 2592795.7773 | 1187524.7162 | 2592783.7778 | 1187499.8289 | 2592755.7465 | 1187459.1643 | 2592681.7492 | 1187348.1308 | 2592679.5643 | 1187345.61 | 2592677.0753 | 1187344.0123 | 2592673.9537 | 1187342.8155 | 2592671.0847 | 1187342.3521 | 2592668.2931 | 1187342.8114 | 2592665.6931 | 1187343.9596 | 2592663.9405 | 1187345.5738
11 | 2592769.2436 | 1187429.6435 | 2592749.1919 | 1187407.9345 | 2592725.3455 | 1187383.7846 | 2592718.1727 | 1187376.056 | 2592711.4113 | 1187367.949 | 2592704.794 | 1187359.1526 | 2592699.2913 | 1187351.0774 | 2592694.2987 | 1187342.1567 | 2592690.8423 | 1187335.4575 | 2592687.231 | 1187326.9131 | 2592683.3051 | 1187316.9905 | 2592679.5302 | 1187305.6893 | 2592679.1601 | 1187304.4638
12 | 2592642.2556 | 1187495.8898 | 2592639.1643 | 1187476.0611 | 2592638.6728 | 1187467.2683 | 2592639.38 | 1187459.3522 | 2592641.1556 | 1187451.6682 | 2592643.5198 | 1187444.984 | 2592650.3248 | 1187432.8915 | 2592654.1218 | 1187425.0828 | 2592656.7375 | 1187418.2204 | 2592659.4764 | 1187406.044 | 2592661.8465 | 1187385.6527 | 2592662.6385 | 1187378.3591 | 2592662.7272 | 1187369.8879 | 2592662.1921 | 1187350.6008 | 2592662.7153 | 1187347.9654 | 2592663.9405 | 1187345.5738
13 | 2592660.8181 | 1187239.0668 | 2592674.7349 | 1187289.8092 | 2592679.1601 | 1187304.4638
14 | 2593337.7602 | 1186663.646 | 2593343.437 | 1186670.7766 | 2593347.3015 | 1186681.0776
15 | 2593347.3015 | 1186681.0776 | 2593352.1782 | 1186675.4693 | 2593360.4589 | 1186664.1986 | 2593379.283 | 1186658.9859 | 2593394.6143 | 1186655.189 | 2593410.0908 | 1186651.6477 | 2593427.8063 | 1186630.5504
16 | 2593475.4107 | 1187096.7395 | 2593473.4183 | 1187074.8414 | 2593475.0548 | 1187050.7494 | 2593479.6738 | 1187033.024 | 2593492.0442 | 1187008.5088 | 2593500.1736 | 1186991.6355 | 2593503.4638 | 1186972.5887 | 2593502.1209 | 1186958.5607 | 2593497.2705 | 1186946.3263 | 2593491.7492 | 1186936.2706
17 | 2592733.2071 | 1186916.0114 | 2592730.2398 | 1186914.9574 | 2592726.0926 | 1186912.0759
18 | 2592713.1373 | 1186898.3031 | 2592717.0442 | 1186905.024 | 2592722.5735 | 1186909.6308 | 2592726.0926 | 1186912.0759
19 | 2593475.4107 | 1187096.7395 | 2593475.7737 | 1187100.7189 | 2593478.9901 | 1187125.6506 | 2593479.0704 | 1187125.9939
20 | 2593475.4107 | 1187096.7395 | 2593458.487 | 1187094.4903 | 2593446.5158 | 1187093.4808
21 | 2592741.3558 | 1187141.4232 | 2592741.3284 | 1187141.6281 | 2592735.8339 | 1187171.4615 | 2592733.8197 | 1187177.5115 | 2592730.8466 | 1187184.2404
22 | 2592728.4141 | 1187080.8458 | 2592733.9388 | 1187081.8173 | 2592736.8625 | 1187083.2589 | 2592739.4073 | 1187086.7798 | 2592741.3663 | 1187091.7022 | 2592742.4927 | 1187101.8839 | 2592743.0367 | 1187116.2907 | 2592742.4472 | 1187133.278 | 2592741.3558 | 1187141.4232
23 | 2592660.8181 | 1187239.0668 | 2592675.0836 | 1187226.3536 | 2592690.6223 | 1187208.1599
24 | 2593337.7602 | 1186663.646 | 2593321.0168 | 1186653.3373 | 2593304.1987 | 1186637.7927 | 2593291.8961 | 1186627.8681 | 2593278.1597 | 1186618.4566 | 2593263.1533 | 1186612.4048
25 | 2593427.8063 | 1186630.5504 | 2593428.8461 | 1186629.0344
26 | 2593101.574 | 1186554.0272 | 2593152.6753 | 1186573.0435 | 2593239.9785 | 1186603.0588 | 2593263.1533 | 1186612.4048
27 | 2593097.2194 | 1186552.4068 | 2593101.574 | 1186554.0272
28 | 2593028.8054 | 1186526.6751 | 2593038.6672 | 1186530.1764 | 2593054.1019 | 1186536.3615 | 2593097.2194 | 1186552.4068
29 | 2592812.7659 | 1186468.5809 | 2592820.8538 | 1186468.7934 | 2592829.5529 | 1186469.5944 | 2592874.0089 | 1186479.6126 | 2592966.8234 | 1186503.025 | 2593014.0535 | 1186521.038
30 | 2593026.5383 | 1186525.7995 | 2593014.0535 | 1186521.038
31 | 2592759.0417 | 1186266.9307 | 2592763.2273 | 1186264.2242 | 2592769.7543 | 1186279.3796 | 2592772.7252 | 1186287.936 | 2592777.0615 | 1186302.3715 | 2592789.3558 | 1186348.1469 | 2592802.5623 | 1186397.4342 | 2592808.9224 | 1186426.1747 | 2592811.2442 | 1186440.6349 | 2592812.2933 | 1186450.0608 | 2592812.7718 | 1186460.8769 | 2592812.7659 | 1186468.5809
32 | 2593026.5383 | 1186525.7995 | 2592970.6923 | 1186619.2139 | 2592955.552 | 1186648.7846
33 | 2593028.8054 | 1186526.6751 | 2593026.5383 | 1186525.7995
34 | 2592759.0417 | 1186266.9307 | 2592749.4588 | 1186286.0746 | 2592740.0286 | 1186305.3453
35 | 2592955.552 | 1186648.7846 | 2592942.9805 | 1186673.3383
36 | 2592710.9975 | 1187184.3031 | 2592690.6223 | 1187208.1599
37 | 2592740.0286 | 1186305.3453 | 2592739.9983 | 1186305.4073 | 2592730.7653 | 1186317.3581 | 2592729.2482 | 1186319.1804
38 | 2591934.7233 | 1186975.3065 | 2591930.4244 | 1186978.2916 | 2591926.5944 | 1186983.7886 | 2591925.7481 | 1186989.7484 | 2591924.2021 | 1186991.8071 | 2591921.3479 | 1186991.1329 | 2591918.1233 | 1186987.4354 | 2591918.1145 | 1186980.9765 | 2591918.3713 | 1186973.4389 | 2591919.0695 | 1186970.7365 | 2591920.519 | 1186965.0872 | 2591926.7134 | 1186953.506 | 2591936.9458 | 1186932.2255 | 2591937.7457 | 1186925.7655 | 2591945.5729 | 1186919.8296 | 2591951.7766 | 1186914.9853 | 2591958.2465 | 1186909.5849 | 2591959.0447 | 1186901.7797 | 2591959.3026 | 1186895.0537 | 2591957.657 | 1186874.3229 | 2591962.7474 | 1186841.7547 | 2591965.3646 | 1186825.098 | 2591966.2542 | 1186805.9425 | 2591963.4475 | 1186789.749 | 2591962.1222 | 1186780.1124 | 2591966.5043 | 1186776.5602 | 2591971.8068 | 1186776.5864 | 2591981.0131 | 1186774.7063 | 2591988.8485 | 1186774.6957 | 2591995.3299 | 1186777.644 | 2592003.9799 | 1186781.9346 | 2592011.5418 | 1186782.7359 | 2592013.6079 | 1186781.6214 | 2592014.6898 | 1186780.5417 | 2592015.3082 | 1186775.1936 | 2592014.485 | 1186764.4336 | 2592013.3904 | 1186756.0863 | 2592012.0331 | 1186750.9743 | 2592011.2135 | 1186742.9046 | 2592012.4456 | 1186740.0348 | 2592014.8467 | 1186738.3862 | 2592020.2163 | 1186737.2673 | 2592025.2536 | 1186738.5723 | 2592031.5198 | 1186740.3648 | 2592037.0495 | 1186744.7263 | 2592033.24 | 1186748.678 | 2592033.9579 | 1186754.8802 | 2592037.9443 | 1186763.4237 | 2592044.3852 | 1186770.2964 | 2592052.2779 | 1186773.1095 | 2592061.0108 | 1186770.9745 | 2592070.3565 | 1186764.9589 | 2592090.397 | 1186757.6394 | 2592102.0281 | 1186754.7002 | 2592113.4486 | 1186754.0736 | 2592121.2899 | 1186758.4209 | 2592136.7814 | 1186778.3885 | 2592155.2324 | 1186797.8631 | 2592170.574 | 1186814.2513
39 | 2591870.3863 | 1186975.5166 | 2591858.6643 | 1186950.7532 | 2591862.0456 | 1186951.8491 | 2591867.276 | 1186955.0547 | 2591897.9331 | 1186973.8447 | 2591900.3138 | 1186974.086 | 2591901.7998 | 1186972.8389 | 2591901.8208 | 1186971.4382 | 2591901.0449 | 1186961.9454 | 2591900.8473 | 1186956.9764 | 2591919.0695 | 1186970.7365 | 2591918.3713 | 1186973.4389 | 2591918.1145 | 1186980.9765 | 2591918.1233 | 1186987.4354 | 2591921.3479 | 1186991.1329 | 2591924.2021 | 1186991.8071 | 2591925.7481 | 1186989.7484 | 2591926.5944 | 1186983.7886 | 2591930.4244 | 1186978.2916 | 2591934.7233 | 1186975.3065
40 | 2591934.7233 | 1186975.3065 | 2591942.4018 | 1186972.3278 | 2591951.0374 | 1186971.7714 | 2591957.7936 | 1186974.9972 | 2591960.2343 | 1186980.1077 | 2591960.7979 | 1187001.9071 | 2591958.6636 | 1187020.2195 | 2591956.2551 | 1187033.1406 | 2591954.9139 | 1187039.8681 | 2591950.0644 | 1187047.4119 | 2591937.9126 | 1187048.5068 | 2591926.5805 | 1187052.024 | 2591910.3844 | 1187057.9603 | 2591881.1458 | 1187060.7684 | 2591871.2462 | 1187068.5082 | 2591870.4538 | 1187080.3598 | 2591873.982 | 1187094.0844 | 2591881.5681 | 1187112.906 | 2591901.0187 | 1187121.4949 | 2591907.3372 | 1187128.2787 | 2591905.736 | 1187140.1426 | 2591898.8995 | 1187154.9668
41 | 2592170.574 | 1186814.2513 | 2592151.2434 | 1186833.3534 | 2592149.08 | 1186841.6717 | 2592152.6553 | 1186851.0274 | 2592162.3198 | 1186861.0643 | 2592167.2845 | 1186864.9673
42 | 2592170.574 | 1186814.2513 | 2592155.2324 | 1186797.8631 | 2592136.7814 | 1186778.3885 | 2592121.2899 | 1186758.4209 | 2592119.866 | 1186749.0291 | 2592120.4677 | 1186742.5027 | 2592155.0009 | 1186703.6923 | 2592182.797 | 1186675.919 | 2592199.04 | 1186658.1995 | 2592215.2871 | 1186637.7231
43 | 2592170.574 | 1186814.2513 | 2592180.3411 | 1186826.9228 | 2592188.9771 | 1186832.3698 | 2592195.0262 | 1186831.5836 | 2592196.7388 | 1186830.1059
44 | 2591870.3863 | 1186975.5166 | 2591870.5164 | 1186975.7944 | 2591839.1593 | 1186975.0815 | 2591831.5573 | 1186976.2026
45 | 2591898.8995 | 1187154.9668 | 2591891.8694 | 1187170.2105 | 2591893.5884 | 1187183.1371 | 2591910.8209 | 1187215.7527 | 2591893.9977 | 1187242.5785 | 2591878.4836 | 1187267.0791 | 2591868.3712 | 1187297.3976 | 2591847.1674 | 1187350.4654 | 2591846.2408 | 1187366.7801
46 | 2592230.4067 | 1186897.8048 | 2592218.772 | 1186892.0171 | 2592196.3407 | 1186885.4543 | 2592184.7658 | 1186878.7105 | 2592167.2845 | 1186864.9673
47 | 2592095.0418 | 1186539.0532 | 2592104.3985 | 1186552.4144 | 2592215.2871 | 1186637.7231
48 | 2592225.2937 | 1186786.2981 | 2592203.592 | 1186818.4211 | 2592198.265 | 1186828.789 | 2592196.7388 | 1186830.1059
49 | 2592225.2937 | 1186786.2981 | 2592236.8528 | 1186769.1852 | 2592247.8654 | 1186754.163 | 2592258.7364 | 1186741.709 | 2592275.247 | 1186730.2371 | 2592330.7958 | 1186687.4873 | 2592360.618 | 1186668.3388 | 2592391.6988 | 1186648.7109 | 2592407.3012 | 1186642.61
50 | 2592407.3012 | 1186642.61 | 2592434.1136 | 1186650.0351 | 2592443.0271 | 1186651.6246 | 2592453.2823 | 1186652.423 | 2592463.6699 | 1186649.3193 | 2592471.4239 | 1186645.1184 | 2592494.2203 | 1186626.2575 | 2592516.8793 | 1186601.227 | 2592523.7749 | 1186581.8082 | 2592525.872 | 1186576.9306
51 | 2592527.344 | 1186573.5067 | 2592525.872 | 1186576.9306
52 | 2592942.9805 | 1186673.3383 | 2592934.282 | 1186690.3275
53 | 2592730.7542 | 1187091.6374 | 2592731.3185 | 1187110.0685 | 2592731.4581 | 1187136.7933 | 2592731.3455 | 1187144.4974 | 2592730.5366 | 1187150.5238 | 2592728.8652 | 1187156.251 | 2592726.8419 | 1187161.1449 | 2592724.2086 | 1187166.2508 | 2592714.575 | 1187180.1143 | 2592710.9975 | 1187184.3031
54 | 2592230.4067 | 1186897.8048 | 2592231.7012 | 1186890.088 | 2592239.1616 | 1186877.6051 | 2592240.7255 | 1186869.4212
55 | 2592729.2482 | 1186319.1804 | 2592713.0104 | 1186338.6852
56 | 2591702.9529 | 1187508.1139 | 2591711.1025 | 1187487.9032 | 2591714.1377 | 1187459.9622 | 2591723.9378 | 1187447.0974 | 2591741.6914 | 1187426.4841 | 2591756.837 | 1187411.9666 | 2591775.2082 | 1187401.9582 | 2591790.5768 | 1187399.6801 | 2591813.1889 | 1187400.1602 | 2591826.8034 | 1187403.71 | 2591836.6358 | 1187414.1018 | 2591845.0338 | 1187418.7816 | 2591845.0893 | 1187387.0539 | 2591846.2408 | 1187366.7801
57 | 2592530.5608 | 1186566.0248 | 2592530.5608 | 1186566.0248 | 2592527.344 | 1186573.5067
58 | 2592775.4062 | 1186809.3808 | 2592792.3534 | 1186786.1147 | 2592806.0321 | 1186760.2958 | 2592816.7336 | 1186732.9131 | 2592820.6234 | 1186725.5935 | 2592825.2268 | 1186721.5414 | 2592831.5652 | 1186720.0774 | 2592839.203 | 1186720.6017 | 2592861.7599 | 1186723.9429 | 2592885.6759 | 1186721.7575 | 2592903.1247 | 1186715.3999 | 2592920.9607 | 1186707.4078 | 2592930.9047 | 1186696.9238 | 2592934.282 | 1186690.3275
59 | 2592730.7542 | 1187091.6374 | 2592729.9549 | 1187086.8692 | 2592728.4141 | 1187080.8458
60 | 2592730.7542 | 1187091.6374 | 2592724.2397 | 1187092.179 | 2592660.5796 | 1187095.8149
61 | 2592775.4062 | 1186809.3808 | 2592767.0939 | 1186807.7369
62 | 2592767.0939 | 1186807.7369 | 2592764.959 | 1186807.3147 | 2592753.8671 | 1186802.9361
63 | 2592740.4497 | 1186848.0213 | 2592729.8526 | 1186835.7168 | 2592729.6649 | 1186835.4873
64 | 2592713.1373 | 1186898.3031 | 2592718.4199 | 1186888.4249 | 2592723.3128 | 1186878.0357 | 2592737.1951 | 1186856.7743 | 2592737.401 | 1186850.5152 | 2592740.4497 | 1186848.0213
65 | 2592729.6649 | 1186835.4873 | 2592722.93 | 1186827.2543 | 2592721.8001 | 1186820.4188 | 2592739.7361 | 1186802.596
66 | 2592713.1373 | 1186898.3031 | 2592707.1541 | 1186905.8284
67 | 2592739.7361 | 1186802.596 | 2592741.0105 | 1186801.3297 | 2592752.578 | 1186802.4273 | 2592753.8671 | 1186802.9361
68 | 2592692.2582 | 1186924.9316 | 2592697.5214 | 1186917.9437 | 2592707.1541 | 1186905.8284
69 | 2592644.4084 | 1186895.053 | 2592644.4084 | 1186895.053 | 2592652.5225 | 1186898.4336 | 2592663.4598 | 1186902.033 | 2592664.1799 | 1186902.4416
70 | 2592677.9796 | 1186913.2559 | 2592675.8672 | 1186909.9329 | 2592673.2933 | 1186907.6127 | 2592664.1799 | 1186902.4416
71 | 2592692.2582 | 1186924.9316 | 2592692.7707 | 1186932.1569 | 2592691.9679 | 1186936.9493 | 2592690.2724 | 1186941.6983 | 2592687.6312 | 1186946.6819 | 2592685.6426 | 1186948.8299 | 2592683.0386 | 1186950.6378
72 | 2592692.2582 | 1186924.9316 | 2592685.6866 | 1186922.6718 | 2592682.8927 | 1186921.3524 | 2592681.5163 | 1186918.8194 | 2592677.9796 | 1186913.2559
73 | 2592683.0386 | 1186950.6378 | 2592676.1142 | 1186955.4451 | 2592673.8427 | 1186956.6774
74 | 2592662.0249 | 1186963.0887 | 2592673.8427 | 1186956.6774
75 | 2592662.0249 | 1186963.0887 | 2592652.3334 | 1186961.1997 | 2592642.0464 | 1186958.9558 | 2592636.6522 | 1186958.6957 | 2592630.1916 | 1186959.8487 | 2592624.0966 | 1186961.7234
76 | 2592608.5253 | 1186966.5125 | 2592624.0966 | 1186961.7234
77 | 2592713.0104 | 1186338.6852 | 2592633.2766 | 1186434.4614 | 2592623.5485 | 1186446.7465 | 2592615.4909 | 1186458.6405 | 2592610.0886 | 1186470.5423 | 2592602.0845 | 1186500.8235 | 2592596.5839 | 1186513.4369 | 2592591.0948 | 1186523.071 | 2592582.0033 | 1186531.6868 | 2592570.3096 | 1186540.0058 | 2592539.7241 | 1186559.999 | 2592530.5608 | 1186566.0248
78 | 2592720.316 | 1187065.4699 | 2592721.95 | 1187060.343 | 2592721.8707 | 1187057.9641 | 2592719.9258 | 1187052.1524 | 2592712.4398 | 1187038.2544 | 2592709.9251 | 1187034.4555 | 2592706.6093 | 1187030.5909 | 2592697.6433 | 1187022.9758
79 | 2592720.316 | 1187065.4699 | 2592716.4582 | 1187061.317 | 2592712.1356 | 1187057.6204
80 | 2592720.316 | 1187065.4699 | 2592723.2965 | 1187069.6351 | 2592725.5753 | 1187074.0346
81 | 2592608.5253 | 1186966.5125 | 2592625.0281 | 1186991.6828 | 2592635.2234 | 1186994.749
82 | 2592608.5253 | 1186966.5125 | 2592596.3754 | 1186968.7707
83 | 2592712.1356 | 1187057.6204 | 2592704.8427 | 1187051.8819 | 2592697.3224 | 1187047.3221 | 2592692.1318 | 1187045.0829 | 2592667.2445 | 1187038.7078
84 | 2592657.4023 | 1187049.8617 | 2592673.2457 | 1187054.1888 | 2592679.2206 | 1187055.193 | 2592685.7972 | 1187055.5073 | 2592695.9138 | 1187055.8172 | 2592712.1356 | 1187057.6204
85 | 2592725.5753 | 1187074.0346 | 2592728.4141 | 1187080.8458
86 | 2592725.5753 | 1187074.0346 | 2592737.6983 | 1187074.331 | 2592776.91 | 1187089.5659
87 | 2592654.4039 | 1187000.5176 | 2592635.2234 | 1186994.749
88 | 2592576.4289 | 1186972.478 | 2592596.3754 | 1186968.7707
89 | 2592579.4937 | 1186940.2352 | 2592581.9879 | 1186933.7509 | 2592582.9786 | 1186931.6075
90 | 2592576.4289 | 1186972.478 | 2592575.9582 | 1186968.2319 | 2592575.7152 | 1186962.985 | 2592576.3221 | 1186954.1797 | 2592577.4807 | 1186947.2524 | 2592579.4937 | 1186940.2352
91 | 2592647.355 | 1187033.613 | 2592667.2445 | 1187038.7078
92 | 2592657.4023 | 1187049.8617 | 2592654.3489 | 1187048.4425 | 2592651.0593 | 1187047.2682 | 2592646.3741 | 1187046.5625 | 2592630.2562 | 1187047.6057
93 | 2592777.5794 | 1187089.826 | 2592776.91 | 1187089.5659
94 | 2592576.4289 | 1186972.478 | 2592577.5257 | 1186977.0901 | 2592579.1961 | 1186982.891 | 2592582.2723 | 1186990.2465 | 2592586.1185 | 1186997.2231 | 2592587.8023 | 1186999.4619
95 | 2592576.4289 | 1186972.478 | 2592566.7907 | 1186976.5477 | 2592561.5507 | 1186977.5437 | 2592556.412 | 1186977.7637
96 | 2591551.2111 | 1187629.5912 | 2591539.2498 | 1187633.4729
97 | 2591519.1712 | 1187634.4617 | 2591523.0407 | 1187635.7791 | 2591536.1749 | 1187634.4708 | 2591539.2498 | 1187633.4729
98 | 2591551.2111 | 1187629.5912 | 2591585.9577 | 1187618.3138 | 2591637.4831 | 1187588.0585 | 2591677.5422 | 1187556.9972 | 2591695.3397 | 1187519.6179
99 | 2591760.5804 | 1187942.7708 | 2591757.8594 | 1187938.8725 | 2591754.5107 | 1187916.9213 | 2591734.8577 | 1187881.7748 | 2591722.7687 | 1187866.4504 | 2591693.1356 | 1187835.2311 | 2591669.9703 | 1187803.5916 | 2591662.8038 | 1187768.4278 | 2591661.93 | 1187732.9439 | 2591654.3531 | 1187688.1201 | 2591642.2085 | 1187677.0759 | 2591617.3372 | 1187658.7793 | 2591571.6063 | 1187643.4917 | 2591551.2111 | 1187629.5912
100 | 2591519.1712 | 1187634.4617 | 2591520.3998 | 1187645.3879 | 2591527.9162 | 1187651.6456
101 | 2591369.8228 | 1187508.7228 | 2591370.2585 | 1187556.4692 | 2591361.0836 | 1187578.9498 | 2591360.1648 | 1187592.3025 | 2591364.5417 | 1187606.8037 | 2591375.7213 | 1187614.7471 | 2591391.9312 | 1187619.6706 | 2591413.5516 | 1187615.4259 | 2591438.4666 | 1187615.8568 | 2591484.6844 | 1187619.3143 | 2591507.1201 | 1187630.3546 | 2591519.1712 | 1187634.4617
102 | 2591696.5042 | 1187517.1721 | 2591695.3397 | 1187519.6179
103 | 2591855.1257 | 1187823.5671 | 2591841.8528 | 1187823.5853 | 2591834.0231 | 1187832.3228 | 2591824.0962 | 1187852.4803 | 2591802.1036 | 1187868.4412 | 2591785.5292 | 1187880.4926 | 2591777.7105 | 1187897.0454 | 2591769.9077 | 1187925.0152 | 2591767.8093 | 1187935.5458 | 2591764.797 | 1187941.5643 | 2591760.5804 | 1187942.7708
104 | 2591369.8228 | 1187508.7228 | 2591359.0451 | 1187493.9864 | 2591352.441 | 1187485.0469
105 | 2591369.8228 | 1187508.7228 | 2591375.048 | 1187497.9874 | 2591402.5453 | 1187484.9407 | 2591414.9946 | 1187479.2975 | 2591422.0403 | 1187471.8835 | 2591429.4712 | 1187456.4425 | 2591431.5374 | 1187434.5504
106 | 2591265.0617 | 1187680.8322 | 2591282.7253 | 1187678.405 | 2591307.3256 | 1187677.6463 | 2591333.605 | 1187672.3051 | 2591350.4907 | 1187659.4626 | 2591363.9671 | 1187641.7894 | 2591367.7331 | 1187624.3971 | 2591364.5417 | 1187606.8037 | 2591360.1648 | 1187592.3025 | 2591361.0836 | 1187578.9498 | 2591370.2585 | 1187556.4692 | 2591369.8228 | 1187508.7228
107 | 2591696.5042 | 1187517.1721 | 2591758.2001 | 1187543.3092
108 | 2591696.5042 | 1187517.1721 | 2591702.9529 | 1187508.1139
109 | 2591265.0617 | 1187680.8322 | 2591238.9817 | 1187686.8627 | 2591223.7125 | 1187695.902
110 | 2591801.262 | 1187567.7821 | 2591765.0564 | 1187546.2139 | 2591758.2001 | 1187543.3092
111 | 2591702.9529 | 1187508.1139 | 2591704.8179 | 1187491.6785
112 | 2591801.262 | 1187567.7821 | 2591803.5587 | 1187569.1503 | 2591819.6233 | 1187576.2729
113 | 2591704.8179 | 1187491.6785 | 2591705.1759 | 1187488.5229 | 2591704.7569 | 1187483.4319 | 2591699.8292 | 1187472.8333
114 | 2591948.71 | 1187643.2755 | 2591935.0187 | 1187641.0519 | 2591916.2236 | 1187630.7721 | 2591894.847 | 1187623.8421 | 2591882.469 | 1187620.3906 | 2591871.7743 | 1187615.0247 | 2591857.2332 | 1187599.788
115 | 2591967.126 | 1187646.2666 | 2591948.71 | 1187643.2755
116 | 2591829.0535 | 1187580.454 | 2591838.3276 | 1187584.5659 | 2591850.827 | 1187593.0753 | 2591857.2332 | 1187599.788
117 | 2591967.126 | 1187646.2666 | 2591968.5116 | 1187666.7753 | 2591973.3285 | 1187691.8263 | 2591976.2183 | 1187730.2868 | 2591978.7564 | 1187745.6358 | 2591982.8216 | 1187756.4582 | 2591990.9461 | 1187768.0866 | 2592044.3573 | 1187818.0406 | 2592066.5955 | 1187836.7539 | 2592078.3584 | 1187842.7191 | 2592101.7961 | 1187851.5035 | 2592115.8444 | 1187856.899
118 | 2591967.126 | 1187646.2666 | 2591971.2562 | 1187646.4264
119 | 2591829.0535 | 1187580.454 | 2591819.6233 | 1187576.2729
120 | 2592002.2412 | 1187647.642 | 2591978.7827 | 1187646.7177 | 2591971.2562 | 1187646.4264
121 | 2591684.3498 | 1187315.1488 | 2591682.4126 | 1187311.739
122 | 2591684.3498 | 1187315.1488 | 2591684.7486 | 1187315.8506 | 2591685.507 | 1187323.5425 | 2591687.3967 | 1187360.0477 | 2591687.2477 | 1187400.6356 | 2591689.5436 | 1187433.0715 | 2591694.287 | 1187459.1673 | 2591699.8292 | 1187472.8333 | 2591699.8292 | 1187472.8333
123 | 2592587.8023 | 1186999.4619 | 2592591.5061 | 1187004.3868 | 2592597.7477 | 1187011.2492 | 2592601.3844 | 1187014.4883
124 | 2592554.9303 | 1186977.8271 | 2592556.412 | 1186977.7637
125 | 2592601.3844 | 1187014.4883 | 2592603.6058 | 1187016.4668 | 2592609.539 | 1187020.7616 | 2592618.028 | 1187025.0422 | 2592623.8977 | 1187027.4027 | 2592627.2288 | 1187028.3785
126 | 2592627.2288 | 1187028.3785 | 2592629.3775 | 1187029.0079 | 2592647.355 | 1187033.613
127 | 2592559.3634 | 1187037.8032 | 2592560.2152 | 1187037.9767 | 2592572.9016 | 1187038.5613
128 | 2592572.9016 | 1187038.5613 | 2592577.1663 | 1187038.7579
129 | 2592660.5796 | 1187095.8149 | 2592631.4174 | 1187097.6828
130 | 2592610.8899 | 1187048.8591 | 2592630.2562 | 1187047.6057
131 | 2592610.8899 | 1187048.8591 | 2592605.0428 | 1187049.2376 | 2592601.5407 | 1187048.9529 | 2592597.824 | 1187047.8681 | 2592595.1133 | 1187045.9816 | 2592590.9657 | 1187042.0625 | 2592588.2474 | 1187040.1761 | 2592584.874 | 1187039.1131 | 2592577.1663 | 1187038.7579

## bus_geodata
| x | y | coords
0 | 2593350.0073 | 1186750.1015
1 | 2593345.8 | 1186743.1051
2 | 2593354.4445 | 1186757.2758
3 | 2593340.3176 | 1186699.6955
4 | 2593410.8633 | 1186837.3339
5 | 2593340.5248 | 1186699.0536
6 | 2593461.3296 | 1186898.5189
7 | 2592795.7773 | 1187524.7162
8 | 2592769.2436 | 1187429.6435
9 | 2592663.9405 | 1187345.5738
10 | 2592679.1601 | 1187304.4638
11 | 2593347.3015 | 1186681.0776
12 | 2593426.6097 | 1186954.4864
13 | 2593491.7492 | 1186936.2706
14 | 2592733.2071 | 1186916.0114
15 | 2592726.0926 | 1186912.0759
16 | 2593479.0704 | 1187125.9939
17 | 2593475.4107 | 1187096.7395
18 | 2592730.8466 | 1187184.2404
19 | 2592741.3558 | 1187141.4232
20 | 2592642.2556 | 1187495.8898
21 | 2592660.8181 | 1187239.0668
22 | 2593337.7602 | 1186663.646
23 | 2593427.8063 | 1186630.5504
24 | 2593263.1533 | 1186612.4048
25 | 2593428.8461 | 1186629.0344
26 | 2593101.574 | 1186554.0272
27 | 2593097.2194 | 1186552.4068
28 | 2593446.5158 | 1187093.4808
29 | 2593014.0535 | 1186521.038
30 | 2592812.7659 | 1186468.5809
31 | 2593026.5383 | 1186525.7995
32 | 2592759.0417 | 1186266.9307
33 | 2592955.552 | 1186648.7846
34 | 2593028.8054 | 1186526.6751
35 | 2592690.6223 | 1187208.1599
36 | 2592740.0286 | 1186305.3453
37 | 2591934.7233 | 1186975.3065
38 | 2592170.574 | 1186814.2513
39 | 2591870.3863 | 1186975.5166
40 | 2591898.8995 | 1187154.9668
41 | 2592167.2845 | 1186864.9673
42 | 2592215.2871 | 1186637.7231
43 | 2592196.7388 | 1186830.1059
44 | 2592407.3012 | 1186642.61
45 | 2592225.2937 | 1186786.2981
46 | 2592525.872 | 1186576.9306
47 | 2592095.0418 | 1186539.0532
48 | 2592942.9805 | 1186673.3383
49 | 2592710.9975 | 1187184.3031
50 | 2592230.4067 | 1186897.8048
51 | 2592240.7255 | 1186869.4212
52 | 2591831.5573 | 1186976.2026
53 | 2592729.2482 | 1186319.1804
54 | 2591846.2408 | 1187366.7801
55 | 2592527.344 | 1186573.5067
56 | 2592934.282 | 1186690.3275
57 | 2592730.7542 | 1187091.6374
58 | 2592775.4062 | 1186809.3808
59 | 2592767.0939 | 1186807.7369
60 | 2592740.4497 | 1186848.0213
61 | 2592729.6649 | 1186835.4873
62 | 2592713.1373 | 1186898.3031
63 | 2592753.8671 | 1186802.9361
64 | 2592739.7361 | 1186802.596
65 | 2592707.1541 | 1186905.8284
66 | 2592644.4084 | 1186895.053
67 | 2592664.1799 | 1186902.4416
68 | 2592692.2582 | 1186924.9316
69 | 2592677.9796 | 1186913.2559
70 | 2592683.0386 | 1186950.6378
71 | 2592673.8427 | 1186956.6774
72 | 2592662.0249 | 1186963.0887
73 | 2592624.0966 | 1186961.7234
74 | 2592530.5608 | 1186566.0248
75 | 2592713.0104 | 1186338.6852
76 | 2592697.6433 | 1187022.9758
77 | 2592720.316 | 1187065.4699
78 | 2592608.5253 | 1186966.5125
79 | 2592712.1356 | 1187057.6204
80 | 2592725.5753 | 1187074.0346
81 | 2592635.2234 | 1186994.749
82 | 2592596.3754 | 1186968.7707
83 | 2592582.9786 | 1186931.6075
84 | 2592579.4937 | 1186940.2352
85 | 2592667.2445 | 1187038.7078
86 | 2592657.4023 | 1187049.8617
87 | 2592728.4141 | 1187080.8458
88 | 2592776.91 | 1187089.5659
89 | 2592654.4039 | 1187000.5176
90 | 2592576.4289 | 1186972.478
91 | 2591539.2498 | 1187633.4729
92 | 2591551.2111 | 1187629.5912
93 | 2591519.1712 | 1187634.4617
94 | 2591695.3397 | 1187519.6179
95 | 2591760.5804 | 1187942.7708
96 | 2591527.9162 | 1187651.6456
97 | 2591369.8228 | 1187508.7228
98 | 2591696.5042 | 1187517.1721
99 | 2591855.1257 | 1187823.5671
100 | 2591265.0617 | 1187680.8322
101 | 2591223.7125 | 1187695.902
102 | 2591352.441 | 1187485.0469
103 | 2591431.5374 | 1187434.5504
104 | 2591758.2001 | 1187543.3092
105 | 2591702.9529 | 1187508.1139
106 | 2591801.262 | 1187567.7821
107 | 2591704.8179 | 1187491.6785
108 | 2591948.71 | 1187643.2755
109 | 2591857.2332 | 1187599.788
110 | 2591967.126 | 1187646.2666
111 | 2591829.0535 | 1187580.454
112 | 2592115.8444 | 1187856.899
113 | 2591971.2562 | 1187646.4264
114 | 2591819.6233 | 1187576.2729
115 | 2592002.2412 | 1187647.642
116 | 2591682.4126 | 1187311.739
117 | 2591684.3498 | 1187315.1488
118 | 2591699.8292 | 1187472.8333
119 | 2592587.8023 | 1186999.4619
120 | 2592556.4121 | 1186977.7637
121 | 2592601.3844 | 1187014.4883
122 | 2592554.9303 | 1186977.8271
123 | 2592627.2288 | 1187028.3785
124 | 2592647.355 | 1187033.613
125 | 2592559.3634 | 1187037.8032
126 | 2592572.9016 | 1187038.5613
127 | 2592631.4174 | 1187097.6828
128 | 2592660.5796 | 1187095.8149
129 | 2592630.2562 | 1187047.6057
130 | 2592610.8899 | 1187048.8591
131 | 2592577.1663 | 1187038.7579
132 | 2592777.5794 | 1187089.826
133 | 2592576.4289 | 1186972.478

## line_std_types
| c_nf_per_km | r_ohm_per_km | x_ohm_per_km | max_i_ka | type | q_mm2 | alpha | voltage_rating
NAYY 4x50 SE | 210 | 0.642 | 0.083 | 0.142 | cs | 50 | 0.00403 | LV
NAYY 4x120 SE | 264 | 0.225 | 0.08 | 0.242 | cs | 120 | 0.00403 | LV
NAYY 4x150 SE | 261 | 0.208 | 0.08 | 0.27 | cs | 150 | 0.00403 | LV
NA2XS2Y 1x95 RM/25 12/20 kV | 216 | 0.313 | 0.132 | 0.252 | cs | 95 | 0.00403 | MV
NA2XS2Y 1x185 RM/25 12/20 kV | 273 | 0.161 | 0.117 | 0.362 | cs | 185 | 0.00403 | MV
NA2XS2Y 1x240 RM/25 12/20 kV | 304 | 0.122 | 0.112 | 0.421 | cs | 240 | 0.00403 | MV
NA2XS2Y 1x95 RM/25 6/10 kV | 315 | 0.313 | 0.123 | 0.249 | cs | 95 | 0.00403 | MV
NA2XS2Y 1x185 RM/25 6/10 kV | 406 | 0.161 | 0.11 | 0.358 | cs | 185 | 0.00403 | MV
NA2XS2Y 1x240 RM/25 6/10 kV | 456 | 0.122 | 0.105 | 0.416 | cs | 240 | 0.00403 | MV
NA2XS2Y 1x150 RM/25 12/20 kV | 250 | 0.206 | 0.116 | 0.319 | cs | 150 | 0.00403 | MV
NA2XS2Y 1x120 RM/25 12/20 kV | 230 | 0.253 | 0.119 | 0.283 | cs | 120 | 0.00403 | MV
NA2XS2Y 1x70 RM/25 12/20 kV | 190 | 0.443 | 0.132 | 0.22 | cs | 70 | 0.00403 | MV
NA2XS2Y 1x150 RM/25 6/10 kV | 360 | 0.206 | 0.11 | 0.315 | cs | 150 | 0.00403 | MV
NA2XS2Y 1x120 RM/25 6/10 kV | 340 | 0.253 | 0.113 | 0.28 | cs | 120 | 0.00403 | MV
NA2XS2Y 1x70 RM/25 6/10 kV | 280 | 0.443 | 0.123 | 0.217 | cs | 70 | 0.00403 | MV
N2XS(FL)2Y 1x120 RM/35 64/110 kV | 112 | 0.153 | 0.166 | 0.366 | cs | 120 | 0.00393 | HV
N2XS(FL)2Y 1x185 RM/35 64/110 kV | 125 | 0.099 | 0.156 | 0.457 | cs | 185 | 0.00393 | HV
N2XS(FL)2Y 1x240 RM/35 64/110 kV | 135 | 0.075 | 0.149 | 0.526 | cs | 240 | 0.00393 | HV
N2XS(FL)2Y 1x300 RM/35 64/110 kV | 144 | 0.06 | 0.144 | 0.588 | cs | 300 | 0.00393 | HV
15-AL1/3-ST1A 0.4 | 11 | 1.8769 | 0.35 | 0.105 | ol | 16 | 0.00403 | LV
24-AL1/4-ST1A 0.4 | 11.25 | 1.2012 | 0.335 | 0.14 | ol | 24 | 0.00403 | LV
48-AL1/8-ST1A 0.4 | 12.2 | 0.5939 | 0.3 | 0.21 | ol | 48 | 0.00403 | LV
94-AL1/15-ST1A 0.4 | 13.2 | 0.306 | 0.29 | 0.35 | ol | 94 | 0.00403 | LV
34-AL1/6-ST1A 10.0 | 9.7 | 0.8342 | 0.36 | 0.17 | ol | 34 | 0.00403 | MV
48-AL1/8-ST1A 10.0 | 10.1 | 0.5939 | 0.35 | 0.21 | ol | 48 | 0.00403 | MV
70-AL1/11-ST1A 10.0 | 10.4 | 0.4132 | 0.339 | 0.29 | ol | 70 | 0.00403 | MV
94-AL1/15-ST1A 10.0 | 10.75 | 0.306 | 0.33 | 0.35 | ol | 94 | 0.00403 | MV
122-AL1/20-ST1A 10.0 | 11.1 | 0.2376 | 0.323 | 0.41 | ol | 122 | 0.00403 | MV
149-AL1/24-ST1A 10.0 | 11.25 | 0.194 | 0.315 | 0.47 | ol | 149 | 0.00403 | MV
34-AL1/6-ST1A 20.0 | 9.15 | 0.8342 | 0.382 | 0.17 | ol | 34 | 0.00403 | MV
48-AL1/8-ST1A 20.0 | 9.5 | 0.5939 | 0.372 | 0.21 | ol | 48 | 0.00403 | MV
70-AL1/11-ST1A 20.0 | 9.7 | 0.4132 | 0.36 | 0.29 | ol | 70 | 0.00403 | MV
94-AL1/15-ST1A 20.0 | 10 | 0.306 | 0.35 | 0.35 | ol | 94 | 0.00403 | MV
122-AL1/20-ST1A 20.0 | 10.3 | 0.2376 | 0.344 | 0.41 | ol | 122 | 0.00403 | MV
149-AL1/24-ST1A 20.0 | 10.5 | 0.194 | 0.337 | 0.47 | ol | 149 | 0.00403 | MV
184-AL1/30-ST1A 20.0 | 10.75 | 0.1571 | 0.33 | 0.535 | ol | 184 | 0.00403 | MV
243-AL1/39-ST1A 20.0 | 11 | 0.1188 | 0.32 | 0.645 | ol | 243 | 0.00403 | MV
48-AL1/8-ST1A 110.0 | 8 | 0.5939 | 0.46 | 0.21 | ol | 48 | 0.00403 | HV
70-AL1/11-ST1A 110.0 | 8.4 | 0.4132 | 0.45 | 0.29 | ol | 70 | 0.00403 | HV
94-AL1/15-ST1A 110.0 | 8.65 | 0.306 | 0.44 | 0.35 | ol | 94 | 0.00403 | HV
122-AL1/20-ST1A 110.0 | 8.5 | 0.2376 | 0.43 | 0.41 | ol | 122 | 0.00403 | HV
149-AL1/24-ST1A 110.0 | 8.75 | 0.194 | 0.41 | 0.47 | ol | 149 | 0.00403 | HV
184-AL1/30-ST1A 110.0 | 8.8 | 0.1571 | 0.4 | 0.535 | ol | 184 | 0.00403 | HV
243-AL1/39-ST1A 110.0 | 9 | 0.1188 | 0.39 | 0.645 | ol | 243 | 0.00403 | HV
305-AL1/39-ST1A 110.0 | 9.2 | 0.0949 | 0.38 | 0.74 | ol | 305 | 0.00403 | HV
490-AL1/64-ST1A 110.0 | 9.75 | 0.059 | 0.37 | 0.96 | ol | 490 | 0.00403 | HV
679-AL1/86-ST1A 110.0 | 9.95 | 0.042 | 0.36 | 1.15 | ol | 679 | 0.00403 | HV
490-AL1/64-ST1A 220.0 | 10 | 0.059 | 0.285 | 0.96 | ol | 490 | 0.00403 | HV
679-AL1/86-ST1A 220.0 | 11.7 | 0.042 | 0.275 | 1.15 | ol | 679 | 0.00403 | HV
490-AL1/64-ST1A 380.0 | 11 | 0.059 | 0.253 | 0.96 | ol | 490 | 0.00403 | HV
679-AL1/86-ST1A 380.0 | 14.6 | 0.042 | 0.25 | 1.15 | ol | 679 | 0.00403 | HV

## trafo_std_types
| i0_percent | pfe_kw | vkr_percent | sn_mva | vn_lv_kv | vn_hv_kv | vk_percent | shift_degree | vector_group | tap_side | tap_neutral | tap_min | tap_max | tap_step_degree | tap_step_percent | tap_phase_shifter
160 MVA 380/110 kV | 0.06 | 60 | 0.25 | 160 | 110 | 380 | 12.2 | 0 | Yy0 | hv | 0 | -9 | 9 | 0 | 1.5 | FALSE
100 MVA 220/110 kV | 0.06 | 55 | 0.26 | 100 | 110 | 220 | 12 | 0 | Yy0 | hv | 0 | -9 | 9 | 0 | 1.5 | FALSE
63 MVA 110/20 kV | 0.04 | 22 | 0.32 | 63 | 20 | 110 | 18 | 150 | YNd5 | hv | 0 | -9 | 9 | 0 | 1.5 | FALSE
40 MVA 110/20 kV | 0.05 | 18 | 0.34 | 40 | 20 | 110 | 16.2 | 150 | YNd5 | hv | 0 | -9 | 9 | 0 | 1.5 | FALSE
25 MVA 110/20 kV | 0.07 | 14 | 0.41 | 25 | 20 | 110 | 12 | 150 | YNd5 | hv | 0 | -9 | 9 | 0 | 1.5 | FALSE
63 MVA 110/10 kV | 0.04 | 22 | 0.32 | 63 | 10 | 110 | 18 | 150 | YNd5 | hv | 0 | -9 | 9 | 0 | 1.5 | FALSE
40 MVA 110/10 kV | 0.05 | 18 | 0.34 | 40 | 10 | 110 | 16.2 | 150 | YNd5 | hv | 0 | -9 | 9 | 0 | 1.5 | FALSE
25 MVA 110/10 kV | 0.07 | 14 | 0.41 | 25 | 10 | 110 | 12 | 150 | YNd5 | hv | 0 | -9 | 9 | 0 | 1.5 | FALSE
0.25 MVA 20/0.4 kV | 0.32 | 0.8 | 1.44 | 0.25 | 0.4 | 20 | 6 | 150 | Yzn5 | hv | 0 | -2 | 2 | 0 | 2.5 | FALSE
0.4 MVA 20/0.4 kV | 0.3375 | 1.35 | 1.425 | 0.4 | 0.4 | 20 | 6 | 150 | Dyn5 | hv | 0 | -2 | 2 | 0 | 2.5 | FALSE
0.63 MVA 20/0.4 kV | 0.2619 | 1.65 | 1.206 | 0.63 | 0.4 | 20 | 6 | 150 | Dyn5 | hv | 0 | -2 | 2 | 0 | 2.5 | FALSE
0.25 MVA 10/0.4 kV | 0.24 | 0.6 | 1.2 | 0.25 | 0.4 | 10 | 4 | 150 | Dyn5 | hv | 0 | -2 | 2 | 0 | 2.5 | FALSE
0.4 MVA 10/0.4 kV | 0.2375 | 0.95 | 1.325 | 0.4 | 0.4 | 10 | 4 | 150 | Dyn5 | hv | 0 | -2 | 2 | 0 | 2.5 | FALSE
0.63 MVA 10/0.4 kV | 0.1873 | 1.18 | 1.0794 | 0.63 | 0.4 | 10 | 4 | 150 | Dyn5 | hv | 0 | -2 | 2 | 0 | 2.5 | FALSE

## trafo3w_std_types
| sn_hv_mva | sn_mv_mva | sn_lv_mva | vn_hv_kv | vn_mv_kv | vn_lv_kv | vk_hv_percent | vk_mv_percent | vk_lv_percent | vkr_hv_percent | vkr_mv_percent | vkr_lv_percent | pfe_kw | i0_percent | shift_mv_degree | shift_lv_degree | vector_group | tap_side | tap_neutral | tap_min | tap_max | tap_step_percent
63/25/38 MVA 110/20/10 kV | 63 | 25 | 38 | 110 | 20 | 10 | 10.4 | 10.4 | 10.4 | 0.28 | 0.32 | 0.35 | 35 | 0.89 | 0 | 0 | YN0yn0yn0 | hv | 0 | -10 | 10 | 1.2
63/25/38 MVA 110/10/10 kV | 63 | 25 | 38 | 110 | 10 | 10 | 10.4 | 10.4 | 10.4 | 0.28 | 0.32 | 0.35 | 35 | 0.89 | 0 | 0 | YN0yn0yn0 | hv | 0 | -10 | 10 | 1.2

## fuse_std_types
| fuse_type | i_rated_a | t_avg | t_min | t_total | x_avg | x_min | x_total
HV 100A | HV 100A | 100 | 0 | [10.0, 3.64, 0.854, 0.281, 0.1, 0.0531, 0.022, 0.01] | [10.0, 4.267, 1.21, 0.403, 0.1, 0.058, 0.022, 0.01] | 0 | [300.0, 350.0, 450.0, 550.0, 700.0, 850.0, 1200.0, 1752.0] | [600.0, 700.0, 900.0, 1150.0, 1665.0, 2000.0, 3000.0, 4313.0]
HV 10A | HV 10A | 10 | 0 | [10.0, 1675.0, 0.344, 0.156, 0.1, 0.0417, 0.0171, 0.01] | [10.0, 1.3, 0.3, 0.155, 0.1, 0.0555, 0.023, 0.01] | 0 | [30.0, 32.0, 35.0, 37.0, 39.0, 50.0, 70.0, 88.0] | [60.0, 70.0, 80.0, 87.0, 94.0, 110.0, 150.0, 216.0]
HV 125A | HV 125A | 125 | 0 | [10.0, 1.82, 0.344, 0.1, 0.0467, 0.0269, 0.01] | [10.0, 2.478, 0.426, 0.1, 0.0427, 0.0211, 0.01] | 0 | [375.0, 500.0, 700.0, 925.0, 1200.0, 1500.0, 2341.0] | [750.0, 1000.0, 1500.0, 2200.0, 3000.0, 4000.0, 5765.0]
HV 160A | HV 160A | 160 | 0 | [10.0, 4.15, 1.03, 0.198, 0.1, 0.051, 0.0172, 0.01] | [10.0, 2.3, 0.734, 0.274, 0.1, 0.046, 0.0177, 0.01] | 0 | [480.0, 550.0, 700.0, 1000.0, 1260.0, 1600.0, 2500.0, 3227.0] | [960.0, 1300.0, 1700.0, 2200.0, 2996.0, 4000.0, 6000.0, 7946.0]
HV 16A | HV 16A | 16 | 0 | [10.0, 0.352, 0.164, 0.1, 0.0649, 0.0342, 0.01] | [10.0, 2.34, 0.722, 0.181, 0.1, 0.055, 0.0296, 0.01] | 0 | [48.0, 60.0, 65.0, 71.0, 80.0, 100.0, 162.0] | [96.0, 110.0, 125.0, 150.0, 168.0, 200.0, 250.0, 398.0]
HV 200A | HV 200A | 200 | 0 | [10.0, 4.267, 1.21, 0.403, 0.1, 0.058, 0.022, 0.01] | [10.0, 3.73, 1.654, 0.328, 0.1, 0.0531, 0.019, 0.01] | 0 | [600.0, 700.0, 900.0, 1150.0, 1665.0, 2000.0, 3000.0, 4313.0] | [1200.0, 1500.0, 1800.0, 2700.0, 3960.0, 5000.0, 7500.0, 10620.0]
HV 20A | HV 20A | 20 | 0 | [10.0, 1.3, 0.3, 0.155, 0.1, 0.0555, 0.023, 0.01] | [10.0, 1.3, 0.161, 0.1, 0.0611, 0.0399, 0.0141, 0.01] | 0 | [60.0, 70.0, 80.0, 87.0, 94.0, 110.0, 150.0, 216.0] | [120.0, 150.0, 200.0, 223.0, 260.0, 300.0, 450.0, 532.0]
HV 25A | HV 25A | 25 | 0 | [10.0, 2.512, 0.833, 0.299, 0.1, 0.0372, 0.0223, 0.01] | [10.0, 3.125, 0.597, 0.198, 0.1, 0.0378, 0.022, 0.01] | 0 | [75.0, 82.0, 90.0, 100.0, 124.0, 170.0, 200.0, 289.0] | [150.0, 170.0, 210.0, 250.0, 294.0, 400.0, 500.0, 711.0]
HV 31.5A | HV 31.5A | 31.5 | 0 | [10.0, 2.34, 0.722, 0.181, 0.1, 0.055, 0.0296, 0.01] | [10.0, 2.84, 0.368, 0.164, 0.1, 0.0621, 0.0378, 0.0195, 0.01] | 0 | [95.0, 110.0, 125.0, 150.0, 165.0, 200.0, 250.0, 390.0] | [189.0, 220.0, 300.0, 350.0, 393.0, 450.0, 530.0, 700.0, 960.0]
HV 40A | HV 40A | 40 | 0 | [10.0, 1.3, 0.161, 0.1, 0.0611, 0.0399, 0.0141, 0.01] | [10.0, 2.05, 0.369, 0.198, 0.1, 0.051, 0.0298, 0.01] | 0 | [120.0, 150.0, 200.0, 223.0, 260.0, 300.0, 450.0, 532.0] | [240.0, 300.0, 400.0, 450.0, 530.0, 650.0, 800.0, 1311.0]
HV 50A | HV 50A | 50 | 0 | [10.0, 3.215, 0.597, 0.198, 0.1, 0.0378, 0.022, 0.01] | [10.0, 3.64, 0.854, 0.281, 0.1, 0.0531, 0.022, 0.01] | 0 | [150.0, 170.0, 210.0, 250.0, 294.0, 400.0, 500.0, 711.0] | [300.0, 350.0, 450.0, 550.0, 700.0, 850.0, 1200.0, 1752.0]
HV 6.3A | HV 6.3A | 6.3 | 0 | [10.0, 1.39, 0.344, 0.168, 0.1, 0.056, 0.0263, 0.01] | [10.0, 1.711, 0.516, 0.198, 0.1, 0.0634, 0.0303, 0.01] | 0 | [19.0, 19.5, 20.4, 20.8, 22.0, 25.0, 32.0, 48.0] | [38.0, 40.0, 43.0, 48.0, 53.0, 60.0, 75.0, 118.0]
HV 63A | HV 63A | 63 | 0 | [10.0, 2.84, 0.368, 0.164, 0.1, 0.0621, 0.0378, 0.0195, 0.01] | [10.0, 1.82, 0.344, 0.1, 0.0467, 0.0269, 0.01] | 0 | [189.0, 220.0, 300.0, 350.0, 393.0, 450.0, 530.0, 700.0, 961.0] | [378.0, 500.0, 700.0, 934.0, 1200.0, 1500.0, 2366.0]
HV 80A | HV 80A | 80 | 0 | [10.0, 2.05, 0.369, 0.198, 0.1, 0.051, 0.0298, 0.01] | [10.0, 4.15, 1.03, 0.198, 0.1, 0.051, 0.0172, 0.01] | 0 | [240.0, 300.0, 400.0, 450.0, 530.0, 650.0, 800.0, 1311.0] | [480.0, 550.0, 700.0, 1000.0, 1260.0, 1600.0, 2500.0, 3227.0]
Siemens NH-1-100 | Siemens NH-1-100 | 100 | [5400.0, 2000.0, 400.0, 20.0, 1.0, 0.2, 0.012, 0.004] | 0 | 0 | [150.0, 190.0, 250.0, 430.0, 900.0, 1250.0, 2700.0, 3600.0] | 0 | 0
Siemens NH-1-125 | Siemens NH-1-125 | 125 | [4800.0, 120.0, 7.0, 0.1, 0.004] | 0 | 0 | [180.0, 400.0, 740.0, 2000.0, 4250.0] | 0 | 0
Siemens NH-1-16 | Siemens NH-1-16 | 16 | [4000.0, 400.0, 2.0, 0.1, 0.04, 0.01] | 0 | 0 | [26.0, 35.0, 75.0, 150.0, 200.0, 300.0] | 0 | 0
Siemens NH-1-160 | Siemens NH-1-160 | 160 | [4800.0, 120.0, 7.0, 0.1, 0.004] | 0 | 0 | [210.0, 500.0, 900.0, 2300.0, 5000.0] | 0 | 0
Siemens NH-1-25 | Siemens NH-1-25 | 25 | [4000.0, 1000.0, 10.0, 0.2, 0.02, 0.01] | 0 | 0 | [40.0, 50.0, 100.0, 210.0, 400.0, 500.0] | 0 | 0
Siemens NH-1-50 | Siemens NH-1-50 | 50 | [4000.0, 40.0, 4.0, 1.0, 0.02, 0.01] | 0 | 0 | [86.0, 200.0, 300.0, 400.0, 1000.0, 1280.0] | 0 | 0
Siemens NH-1-63 | Siemens NH-1-63 | 63 | [4000.0, 100.0, 10.0, 2.0, 0.04, 0.01] | 0 | 0 | [100.0, 200.0, 300.0, 400.0, 1000.0, 1500.0] | 0 | 0
Siemens NH-1-80 | Siemens NH-1-80 | 80 | [4800.0, 120.0, 7.0, 0.1, 0.01] | 0 | 0 | [150.58, 250.0, 450.0, 1150.0, 2470.0] | 0 | 0
Siemens NH-2-1000 | Siemens NH-2-1000 | 1000 | [4800.0, 120.0, 7.0, 0.1, 0.004] | 0 | 0 | [1900.0, 3500.0, 8400.0, 24000.0, 52000.0] | 0 | 0
Siemens NH-2-200 | Siemens NH-2-200 | 200 | [4800.0, 120.0, 7.0, 0.1, 0.004] | 0 | 0 | [280.0, 650.0, 1200.0, 3000.0, 7000.0] | 0 | 0
Siemens NH-2-224 | Siemens NH-2-224 | 224 | [4800.0, 120.0, 7.0, 0.2, 0.04, 0.004] | 0 | 0 | [400.0, 750.0, 1453.0, 3025.0, 4315.0, 7600.0] | 0 | 0
Siemens NH-2-250 | Siemens NH-2-250 | 250 | [4800.0, 120.0, 7.0, 0.1, 0.004] | 0 | 0 | [450.0, 800.0, 1650.0, 4000.0, 8500.0] | 0 | 0
Siemens NH-2-315 | Siemens NH-2-315 | 315 | [4800.0, 120.0, 7.0, 0.1, 0.004] | 0 | 0 | [550.0, 920.0, 1900.0, 5000.0, 11000.0] | 0 | 0
Siemens NH-2-355 | Siemens NH-2-355 | 355 | [4800.0, 120.0, 6.0, 0.1, 0.004] | 0 | 0 | [650.0, 1116.27, 2350.0, 5840.0, 12790.0] | 0 | 0
Siemens NH-2-400 | Siemens NH-2-400 | 400 | [4800.0, 120.0, 7.0, 0.1, 0.004] | 0 | 0 | [720.0, 1350.0, 2800.0, 6500.0, 15000.0] | 0 | 0
Siemens NH-2-425 | Siemens NH-2-425 | 425 | [4800.0, 120.0, 7.0, 0.1, 0.004] | 0 | 0 | [850.0, 1500.0, 3050.0, 7500.0, 16500.0] | 0 | 0
Siemens NH-2-630 | Siemens NH-2-630 | 630 | [4800.0, 120.0, 7.0, 0.1, 0.004] | 0 | 0 | [1200.0, 2000.0, 4800.0, 12000.0, 26000.0] | 0 | 0

## dtypes
| element | column | dtype
0 | bus | name | object
1 | bus | vn_kv | float64
2 | bus | type | object
3 | bus | zone | object
4 | bus | in_service | bool
5 | load | name | object
6 | load | bus | uint32
7 | load | p_mw | float64
8 | load | q_mvar | float64
9 | load | const_z_percent | float64
10 | load | const_i_percent | float64
11 | load | sn_mva | float64
12 | load | scaling | float64
13 | load | in_service | bool
14 | load | type | object
15 | ext_grid | name | object
16 | ext_grid | bus | uint32
17 | ext_grid | vm_pu | float64
18 | ext_grid | va_degree | float64
19 | ext_grid | slack_weight | float64
20 | ext_grid | in_service | bool
21 | line | name | object
22 | line | std_type | object
23 | line | from_bus | uint32
24 | line | to_bus | uint32
25 | line | length_km | float64
26 | line | r_ohm_per_km | float64
27 | line | x_ohm_per_km | float64
28 | line | c_nf_per_km | float64
29 | line | g_us_per_km | float64
30 | line | max_i_ka | float64
31 | line | df | float64
32 | line | parallel | uint32
33 | line | type | object
34 | line | in_service | bool
35 | trafo | name | object
36 | trafo | std_type | object
37 | trafo | hv_bus | uint32
38 | trafo | lv_bus | uint32
39 | trafo | sn_mva | float64
40 | trafo | vn_hv_kv | float64
41 | trafo | vn_lv_kv | float64
42 | trafo | vk_percent | float64
43 | trafo | vkr_percent | float64
44 | trafo | pfe_kw | float64
45 | trafo | i0_percent | float64
46 | trafo | shift_degree | float64
47 | trafo | tap_side | object
48 | trafo | tap_neutral | int32
49 | trafo | tap_min | int32
50 | trafo | tap_max | int32
51 | trafo | tap_step_percent | float64
52 | trafo | tap_step_degree | float64
53 | trafo | tap_pos | int32
54 | trafo | tap_phase_shifter | bool
55 | trafo | parallel | uint32
56 | trafo | df | float64
57 | trafo | in_service | bool
58 | line_geodata | coords | object
59 | bus_geodata | x | float64
60 | bus_geodata | y | float64
61 | bus_geodata | coords | object

## parameters
| version | format_version | converged | OPF_converged | name | f_hz | sn_mva
0 | 2.14.6 | 2.14.0 | FALSE | FALSE |  | 50 | 1