## bus
| name | vn_kv | type | zone | in_service
0 | bus_LV_855-5_2_3_node_30 | 0.4 | n |  | TRUE
1 | bus_LV_855-5_2_3_node_271 | 0.4 | n |  | TRUE
2 | bus_LV_855-5_2_3_node_84 | 0.4 | n |  | TRUE
3 | bus_LV_855-5_2_3_node_33 | 0.4 | n |  | TRUE
4 | bus_LV_855-5_2_3_node_223 | 0.4 | n |  | TRUE
5 | bus_LV_855-5_2_3_node_35 | 0.4 | n |  | TRUE
6 | bus_LV_855-5_2_3_node_221 | 0.4 | n |  | TRUE
7 | bus_LV_855-5_2_3_node_83 | 0.4 | n |  | TRUE
8 | bus_LV_855-5_2_3_node_81 | 0.4 | n |  | TRUE
9 | bus_LV_855-5_2_3_node_82 | 0.4 | n |  | TRUE
10 | bus_LV_855-5_2_3_node_85 | 0.4 | n |  | TRUE
11 | bus_LV_855-5_2_3_node_86 | 0.4 | n |  | TRUE
12 | bus_LV_855-5_2_3_node_171 | 0.4 | n |  | TRUE
13 | bus_LV_855-5_2_3_node_270 | 0.4 | n |  | TRUE
14 | bus_LV_855-5_2_3_node_96 | 0.4 | n |  | TRUE
15 | bus_LV_855-5_2_3_node_104 | 0.4 | n |  | TRUE
16 | bus_LV_855-5_2_3_node_220 | 0.4 | n |  | TRUE
17 | bus_LV_855-5_2_3_node_97 | 0.4 | n |  | TRUE
18 | bus_LV_855-5_2_3_node_98 | 0.4 | n |  | TRUE
19 | bus_LV_855-5_2_3_node_99 | 0.4 | n |  | TRUE
20 | bus_LV_855-5_2_3_node_100 | 0.4 | n |  | TRUE
21 | bus_LV_855-5_2_3_node_101 | 0.4 | n |  | TRUE
22 | bus_LV_855-5_2_3_node_102 | 0.4 | n |  | TRUE
23 | bus_LV_855-5_2_3_node_103 | 0.4 | n |  | TRUE
24 | bus_LV_855-5_2_3_node_160 | 0.4 | n |  | TRUE
25 | bus_LV_855-5_2_3_node_111 | 0.4 | n |  | TRUE
26 | bus_LV_855-5_2_3_node_105 | 0.4 | n |  | TRUE
27 | bus_LV_855-5_2_3_node_269 | 0.4 | n |  | TRUE
28 | bus_LV_855-5_2_3_node_218 | 0.4 | n |  | TRUE
29 | bus_LV_855-5_2_3_node_107 | 0.4 | n |  | TRUE
30 | bus_LV_855-5_2_3_node_108 | 0.4 | n |  | TRUE
31 | bus_LV_855-5_2_3_node_109 | 0.4 | n |  | TRUE
32 | bus_LV_855-5_2_3_node_110 | 0.4 | n |  | TRUE
33 | bus_LV_855-5_2_3_node_112 | 0.4 | n |  | TRUE
34 | bus_LV_855-5_2_3_node_128 | 0.4 | n |  | TRUE
35 | bus_LV_855-5_2_3_node_113 | 0.4 | n |  | TRUE
36 | bus_LV_855-5_2_3_node_129 | 0.4 | n |  | TRUE
37 | bus_LV_855-5_2_3_node_130 | 0.4 | n |  | TRUE
38 | bus_LV_855-5_2_3_node_131 | 0.4 | n |  | TRUE
39 | bus_LV_855-5_2_3_node_161 | 0.4 | n |  | TRUE
40 | bus_LV_855-5_2_3_node_138 | 0.4 | n |  | TRUE
41 | bus_LV_855-5_2_3_node_139 | 0.4 | n |  | TRUE
42 | bus_LV_855-5_2_3_node_140 | 0.4 | n |  | TRUE
43 | bus_LV_855-5_2_3_node_141 | 0.4 | n |  | TRUE
44 | bus_LV_855-5_2_3_node_142 | 0.4 | n |  | TRUE
45 | bus_LV_855-5_2_3_node_143 | 0.4 | n |  | TRUE
46 | bus_LV_855-5_2_3_node_144 | 0.4 | n |  | TRUE
47 | bus_LV_855-5_2_3_node_154 | 0.4 | n |  | TRUE
48 | bus_LV_855-5_2_3_node_148 | 0.4 | n |  | TRUE
49 | bus_LV_855-5_2_3_node_145 | 0.4 | n |  | TRUE
50 | bus_LV_855-5_2_3_node_146 | 0.4 | n |  | TRUE
51 | bus_LV_855-5_2_3_node_147 | 0.4 | n |  | TRUE
52 | bus_LV_855-5_2_3_node_176 | 0.4 | n |  | TRUE
53 | bus_LV_855-5_2_3_node_151 | 0.4 | n |  | TRUE
54 | bus_LV_855-5_2_3_node_153 | 0.4 | n |  | TRUE
55 | bus_LV_855-5_2_3_node_175 | 0.4 | n |  | TRUE
56 | bus_LV_855-5_2_3_node_173 | 0.4 | n |  | TRUE
57 | bus_LV_855-5_2_3_node_155 | 0.4 | n |  | TRUE
58 | bus_LV_855-5_2_3_node_156 | 0.4 | n |  | TRUE
59 | bus_LV_855-5_2_3_node_157 | 0.4 | n |  | TRUE
60 | bus_LV_855-5_2_3_node_215 | 0.4 | n |  | TRUE
61 | bus_LV_855-5_2_3_node_158 | 0.4 | n |  | TRUE
62 | bus_LV_855-5_2_3_node_159 | 0.4 | n |  | TRUE
63 | bus_LV_855-5_2_3_node_162 | 0.4 | n |  | TRUE
64 | bus_LV_855-5_2_3_node_163 | 0.4 | n |  | TRUE
65 | bus_LV_855-5_2_3_node_222 | 0.4 | n |  | TRUE
66 | bus_LV_855-5_2_3_node_165 | 0.4 | n |  | TRUE
67 | bus_LV_855-5_2_3_node_166 | 0.4 | n |  | TRUE
68 | bus_LV_855-5_2_3_node_167 | 0.4 | n |  | TRUE
69 | bus_LV_855-5_2_3_node_168 | 0.4 | n |  | TRUE
70 | bus_LV_855-5_2_3_node_169 | 0.4 | n |  | TRUE
71 | bus_LV_855-5_2_3_node_170 | 0.4 | n |  | TRUE
72 | bus_LV_855-5_2_3_node_172 | 0.4 | n |  | TRUE
73 | bus_LV_855-5_2_3_node_174 | 0.4 | n |  | TRUE
74 | bus_LV_855-5_2_3_node_216 | 0.4 | n |  | TRUE
75 | bus_LV_855-5_2_3_node_217 | 0.4 | n |  | TRUE
76 | bus_LV_855-5_2_3_node_219 | 0.4 | n |  | TRUE
77 | bus_MV_119_0_node_35 | 20 | n |  | TRUE

## load
| name | bus | p_mw | q_mvar | const_z_percent | const_i_percent | sn_mva | scaling | in_service | type
0 | LV_855-5_2_3_load_271 | 1 | 0.0055593 | 0.0013933 | 0 | 0 |  | 1 | TRUE | wye
1 | LV_855-5_2_3_load_223 | 4 | 0.0036769 | 0.00092153 | 0 | 0 |  | 1 | TRUE | wye
2 | LV_855-5_2_3_load_221 | 6 | 0.0025202 | 0.00063162 | 0 | 0 |  | 1 | TRUE | wye
3 | LV_855-5_2_3_load_83 | 7 | 0.007067 | 0.0017712 | 0 | 0 |  | 1 | TRUE | wye
4 | LV_855-5_2_3_load_81 | 8 | 0.00036948 | 9.2601e-05 | 0 | 0 |  | 1 | TRUE | wye
5 | LV_855-5_2_3_load_85 | 10 | 0.0022745 | 0.00057005 | 0 | 0 |  | 1 | TRUE | wye
6 | LV_855-5_2_3_load_86 | 11 | 0.0004805 | 0.00012042 | 0 | 0 |  | 1 | TRUE | wye
7 | LV_855-5_2_3_load_171 | 12 | 0.0027842 | 0.00069778 | 0 | 0 |  | 1 | TRUE | wye
8 | LV_855-5_2_3_load_270 | 13 | 0.0017528 | 0.00043929 | 0 | 0 |  | 1 | TRUE | wye
9 | LV_855-5_2_3_load_96 | 14 | 0.0064301 | 0.0016115 | 0 | 0 |  | 1 | TRUE | wye
10 | LV_855-5_2_3_load_104 | 15 | 0.01332 | 0.0033384 | 0 | 0 |  | 1 | TRUE | wye
11 | LV_855-5_2_3_load_220 | 16 | 0.00072636 | 0.00018204 | 0 | 0 |  | 1 | TRUE | wye
12 | LV_855-5_2_3_load_97 | 17 | 0.0019796 | 0.00049613 | 0 | 0 |  | 1 | TRUE | wye
13 | LV_855-5_2_3_load_98 | 18 | 0.0017856 | 0.00044752 | 0 | 0 |  | 1 | TRUE | wye
14 | LV_855-5_2_3_load_99 | 19 | 0.0024319 | 0.00060949 | 0 | 0 |  | 1 | TRUE | wye
15 | LV_855-5_2_3_load_100 | 20 | 0.002769 | 0.00069398 | 0 | 0 |  | 1 | TRUE | wye
16 | LV_855-5_2_3_load_101 | 21 | 0.0031127 | 0.00078012 | 0 | 0 |  | 1 | TRUE | wye
17 | LV_855-5_2_3_load_102 | 22 | 0.0023253 | 0.00058278 | 0 | 0 |  | 1 | TRUE | wye
18 | LV_855-5_2_3_load_103 | 23 | 0.0031194 | 0.00078179 | 0 | 0 |  | 1 | TRUE | wye
19 | LV_855-5_2_3_load_160 | 24 | 0.0028282 | 0.00070881 | 0 | 0 |  | 1 | TRUE | wye
20 | LV_855-5_2_3_load_111 | 25 | 0.0037145 | 0.00093093 | 0 | 0 |  | 1 | TRUE | wye
21 | LV_855-5_2_3_load_269 | 27 | 0.0023813 | 0.00059681 | 0 | 0 |  | 1 | TRUE | wye
22 | LV_855-5_2_3_load_218 | 28 | 0.0028519 | 0.00071474 | 0 | 0 |  | 1 | TRUE | wye
23 | LV_855-5_2_3_load_107 | 29 | 0.0031231 | 0.00078272 | 0 | 0 |  | 1 | TRUE | wye
24 | LV_855-5_2_3_load_108 | 30 | 0.0032359 | 0.00081099 | 0 | 0 |  | 1 | TRUE | wye
25 | LV_855-5_2_3_load_109 | 31 | 0.0031122 | 0.00077998 | 0 | 0 |  | 1 | TRUE | wye
26 | LV_855-5_2_3_load_110 | 32 | 0.0032457 | 0.00081345 | 0 | 0 |  | 1 | TRUE | wye
27 | LV_855-5_2_3_load_112 | 33 | 0.0028596 | 0.00071668 | 0 | 0 |  | 1 | TRUE | wye
28 | LV_855-5_2_3_load_128 | 34 | 0.0028563 | 0.00071587 | 0 | 0 |  | 1 | TRUE | wye
29 | LV_855-5_2_3_load_113 | 35 | 0.00072696 | 0.00018219 | 0 | 0 |  | 1 | TRUE | wye
30 | LV_855-5_2_3_load_129 | 36 | 0.0052894 | 0.0013256 | 0 | 0 |  | 1 | TRUE | wye
31 | LV_855-5_2_3_load_130 | 37 | 0.0028499 | 0.00071426 | 0 | 0 |  | 1 | TRUE | wye
32 | LV_855-5_2_3_load_131 | 38 | 0.00072025 | 0.00018051 | 0 | 0 |  | 1 | TRUE | wye
33 | LV_855-5_2_3_load_138 | 40 | 0.002042 | 0.00051176 | 0 | 0 |  | 1 | TRUE | wye
34 | LV_855-5_2_3_load_139 | 41 | 0.0031499 | 0.00078944 | 0 | 0 |  | 1 | TRUE | wye
35 | LV_855-5_2_3_load_141 | 43 | 0.0029376 | 0.00073622 | 0 | 0 |  | 1 | TRUE | wye
36 | LV_855-5_2_3_load_142 | 44 | 0.0027817 | 0.00069716 | 0 | 0 |  | 1 | TRUE | wye
37 | LV_855-5_2_3_load_143 | 45 | 0.0016261 | 0.00040753 | 0 | 0 |  | 1 | TRUE | wye
38 | LV_855-5_2_3_load_144 | 46 | 0.0034572 | 0.00086646 | 0 | 0 |  | 1 | TRUE | wye
39 | LV_855-5_2_3_load_154 | 47 | 0.00089849 | 0.00022518 | 0 | 0 |  | 1 | TRUE | wye
40 | LV_855-5_2_3_load_145 | 49 | 0.0017083 | 0.00042815 | 0 | 0 |  | 1 | TRUE | wye
41 | LV_855-5_2_3_load_146 | 50 | 0.0016088 | 0.00040321 | 0 | 0 |  | 1 | TRUE | wye
42 | LV_855-5_2_3_load_147 | 51 | 0.0040902 | 0.0010251 | 0 | 0 |  | 1 | TRUE | wye
43 | LV_855-5_2_3_load_175 | 55 | 0.00029672 | 7.4365e-05 | 0 | 0 |  | 1 | TRUE | wye
44 | LV_855-5_2_3_load_173 | 56 | 0.00061135 | 0.00015322 | 0 | 0 |  | 1 | TRUE | wye
45 | LV_855-5_2_3_load_155 | 57 | 0.003957 | 0.00099172 | 0 | 0 |  | 1 | TRUE | wye
46 | LV_855-5_2_3_load_156 | 58 | 0.00099142 | 0.00024847 | 0 | 0 |  | 1 | TRUE | wye
47 | LV_855-5_2_3_load_157 | 59 | 0.0033232 | 0.00083288 | 0 | 0 |  | 1 | TRUE | wye
48 | LV_855-5_2_3_load_215 | 60 | 0.00085652 | 0.00021467 | 0 | 0 |  | 1 | TRUE | wye
49 | LV_855-5_2_3_load_158 | 61 | 0.0023372 | 0.00058576 | 0 | 0 |  | 1 | TRUE | wye
50 | LV_855-5_2_3_load_159 | 62 | 0.0040056 | 0.0010039 | 0 | 0 |  | 1 | TRUE | wye
51 | LV_855-5_2_3_load_162 | 63 | 0.0066246 | 0.0016603 | 0 | 0 |  | 1 | TRUE | wye
52 | LV_855-5_2_3_load_163 | 64 | 0.00072116 | 0.00018074 | 0 | 0 |  | 1 | TRUE | wye
53 | LV_855-5_2_3_load_222 | 65 | 0.00072053 | 0.00018058 | 0 | 0 |  | 1 | TRUE | wye
54 | LV_855-5_2_3_load_165 | 66 | 0.0011619 | 0.0002912 | 0 | 0 |  | 1 | TRUE | wye
55 | LV_855-5_2_3_load_166 | 67 | 0.0010064 | 0.00025222 | 0 | 0 |  | 1 | TRUE | wye
56 | LV_855-5_2_3_load_167 | 68 | 0.00097608 | 0.00024463 | 0 | 0 |  | 1 | TRUE | wye
57 | LV_855-5_2_3_load_168 | 69 | 0.0011484 | 0.00028782 | 0 | 0 |  | 1 | TRUE | wye
58 | LV_855-5_2_3_load_169 | 70 | 0.0011455 | 0.00028709 | 0 | 0 |  | 1 | TRUE | wye
59 | LV_855-5_2_3_load_170 | 71 | 0.00090753 | 0.00022745 | 0 | 0 |  | 1 | TRUE | wye
60 | LV_855-5_2_3_load_172 | 72 | 0.0008592 | 0.00021534 | 0 | 0 |  | 1 | TRUE | wye
61 | LV_855-5_2_3_load_174 | 73 | 0.00034155 | 8.5601e-05 | 0 | 0 |  | 1 | TRUE | wye
62 | LV_855-5_2_3_load_216 | 74 | 0.0028436 | 0.00071267 | 0 | 0 |  | 1 | TRUE | wye
63 | LV_855-5_2_3_load_217 | 75 | 0.00072406 | 0.00018147 | 0 | 0 |  | 1 | TRUE | wye
64 | LV_855-5_2_3_load_219 | 76 | 0.00072296 | 0.00018119 | 0 | 0 |  | 1 | TRUE | wye

## ext_grid
| name | bus | vm_pu | va_degree | slack_weight | in_service
0 |  | 33 | 1 | 0 | 1 | TRUE

## line
| name | std_type | from_bus | to_bus | length_km | r_ohm_per_km | x_ohm_per_km | c_nf_per_km | g_us_per_km | max_i_ka | df | parallel | type | in_service
0 | LV_855-5_2_3_line_0 |  | 0 | 1 | 0.025769 | 0.125 | 0.08 | 261 | 0 | 0.364 | 1 | 1 | cs | TRUE
1 | LV_855-5_2_3_line_1 |  | 0 | 2 | 0.045411 | 0.125 | 0.08 | 261 | 0 | 0.364 | 1 | 1 | cs | TRUE
2 | LV_855-5_2_3_line_2 |  | 2 | 11 | 0.026924 | 0.125 | 0.08 | 261 | 0 | 0.364 | 1 | 1 | cs | TRUE
3 | LV_855-5_2_3_line_3 |  | 2 | 9 | 0.006846 | 0.125 | 0.08 | 261 | 0 | 0.364 | 1 | 1 | cs | TRUE
4 | LV_855-5_2_3_line_4 |  | 3 | 4 | 0.024274 | 0.125 | 0.08 | 261 | 0 | 0.364 | 1 | 1 | cs | TRUE
5 | LV_855-5_2_3_line_5 |  | 3 | 5 | 0.17464 | 0.125 | 0.08 | 261 | 0 | 0.364 | 1 | 1 | cs | TRUE
6 | LV_855-5_2_3_line_6 |  | 3 | 6 | 0.013647 | 0.125 | 0.08 | 261 | 0 | 0.364 | 1 | 1 | cs | TRUE
7 | LV_855-5_2_3_line_7 |  | 5 | 7 | 0.038294 | 0.125 | 0.08 | 261 | 0 | 0.364 | 1 | 1 | cs | TRUE
8 | LV_855-5_2_3_line_8 |  | 5 | 8 | 0.053433 | 0.125 | 0.08 | 261 | 0 | 0.364 | 1 | 1 | cs | TRUE
9 | LV_855-5_2_3_line_9 |  | 6 | 65 | 0.016026 | 0.125 | 0.08 | 261 | 0 | 0.364 | 1 | 1 | cs | TRUE
10 | LV_855-5_2_3_line_10 |  | 7 | 10 | 0.0094885 | 0.125 | 0.08 | 261 | 0 | 0.364 | 1 | 1 | cs | TRUE
11 | LV_855-5_2_3_line_11 |  | 8 | 9 | 0.018067 | 0.125 | 0.08 | 261 | 0 | 0.364 | 1 | 1 | cs | TRUE
12 | LV_855-5_2_3_line_12 |  | 10 | 12 | 0.02049 | 0.125 | 0.08 | 261 | 0 | 0.364 | 1 | 1 | cs | TRUE
13 | LV_855-5_2_3_line_13 |  | 11 | 13 | 0.0082648 | 0.125 | 0.08 | 261 | 0 | 0.364 | 1 | 1 | cs | TRUE
14 | LV_855-5_2_3_line_14 |  | 12 | 70 | 0.010006 | 0.125 | 0.08 | 261 | 0 | 0.364 | 1 | 1 | cs | TRUE
15 | LV_855-5_2_3_line_15 |  | 14 | 15 | 0.0001246 | 0.125 | 0.08 | 261 | 0 | 0.364 | 1 | 1 | cs | TRUE
16 | LV_855-5_2_3_line_16 |  | 14 | 16 | 0.011985 | 0.125 | 0.08 | 261 | 0 | 0.364 | 1 | 1 | cs | TRUE
17 | LV_855-5_2_3_line_17 |  | 16 | 35 | 0.016558 | 0.125 | 0.08 | 261 | 0 | 0.364 | 1 | 1 | cs | TRUE
18 | LV_855-5_2_3_line_18 |  | 16 | 76 | 0.016591 | 0.125 | 0.08 | 261 | 0 | 0.364 | 1 | 1 | cs | TRUE
19 | LV_855-5_2_3_line_19 |  | 17 | 18 | 0.0017501 | 0.125 | 0.08 | 261 | 0 | 0.364 | 1 | 1 | cs | TRUE
20 | LV_855-5_2_3_line_20 |  | 17 | 19 | 0.018788 | 0.125 | 0.08 | 261 | 0 | 0.364 | 1 | 1 | cs | TRUE
21 | LV_855-5_2_3_line_21 |  | 18 | 20 | 0.0064961 | 0.125 | 0.08 | 261 | 0 | 0.364 | 1 | 1 | cs | TRUE
22 | LV_855-5_2_3_line_22 |  | 19 | 21 | 0.00075235 | 0.125 | 0.08 | 261 | 0 | 0.364 | 1 | 1 | cs | TRUE
23 | LV_855-5_2_3_line_23 |  | 20 | 22 | 0.015846 | 0.125 | 0.08 | 261 | 0 | 0.364 | 1 | 1 | cs | TRUE
24 | LV_855-5_2_3_line_24 |  | 21 | 23 | 0.0072263 | 0.125 | 0.08 | 261 | 0 | 0.364 | 1 | 1 | cs | TRUE
25 | LV_855-5_2_3_line_25 |  | 22 | 24 | 0.026015 | 0.125 | 0.08 | 261 | 0 | 0.364 | 1 | 1 | cs | TRUE
26 | LV_855-5_2_3_line_26 |  | 23 | 25 | 0.014418 | 0.125 | 0.08 | 261 | 0 | 0.364 | 1 | 1 | cs | TRUE
27 | LV_855-5_2_3_line_27 |  | 24 | 62 | 0.016592 | 0.125 | 0.08 | 261 | 0 | 0.364 | 1 | 1 | cs | TRUE
28 | LV_855-5_2_3_line_28 |  | 25 | 31 | 0.0031287 | 0.125 | 0.08 | 261 | 0 | 0.364 | 1 | 1 | cs | TRUE
29 | LV_855-5_2_3_line_29 |  | 26 | 27 | 0.005006 | 0.125 | 0.08 | 261 | 0 | 0.364 | 1 | 1 | cs | TRUE
30 | LV_855-5_2_3_line_30 |  | 26 | 28 | 0.044158 | 0.125 | 0.08 | 261 | 0 | 0.364 | 1 | 1 | cs | TRUE
31 | LV_855-5_2_3_line_31 |  | 28 | 33 | 0.047377 | 0.125 | 0.08 | 261 | 0 | 0.364 | 1 | 1 | cs | TRUE
32 | LV_855-5_2_3_line_32 |  | 28 | 74 | 0.0175 | 0.125 | 0.08 | 261 | 0 | 0.364 | 1 | 1 | cs | TRUE
33 | LV_855-5_2_3_line_33 |  | 29 | 30 | 0.012637 | 0.125 | 0.08 | 261 | 0 | 0.364 | 1 | 1 | cs | TRUE
34 | LV_855-5_2_3_line_34 |  | 29 | 31 | 0.0074564 | 0.125 | 0.08 | 261 | 0 | 0.364 | 1 | 1 | cs | TRUE
35 | LV_855-5_2_3_line_35 |  | 30 | 32 | 0.010366 | 0.125 | 0.08 | 261 | 0 | 0.364 | 1 | 1 | cs | TRUE
36 | LV_855-5_2_3_line_36 |  | 32 | 33 | 0.001391 | 0.125 | 0.08 | 261 | 0 | 0.364 | 1 | 1 | cs | TRUE
37 | LV_855-5_2_3_line_37 |  | 33 | 34 | 0.021429 | 0.125 | 0.08 | 261 | 0 | 0.364 | 1 | 1 | cs | TRUE
38 | LV_855-5_2_3_line_38 |  | 34 | 36 | 0.0078117 | 0.125 | 0.08 | 261 | 0 | 0.364 | 1 | 1 | cs | TRUE
39 | LV_855-5_2_3_line_39 |  | 36 | 37 | 0.012538 | 0.125 | 0.08 | 261 | 0 | 0.364 | 1 | 1 | cs | TRUE
40 | LV_855-5_2_3_line_40 |  | 37 | 38 | 0.01841 | 0.125 | 0.08 | 261 | 0 | 0.364 | 1 | 1 | cs | TRUE
41 | LV_855-5_2_3_line_41 |  | 38 | 39 | 0.013603 | 0.125 | 0.08 | 261 | 0 | 0.364 | 1 | 1 | cs | TRUE
42 | LV_855-5_2_3_line_42 |  | 39 | 63 | 0.015966 | 0.125 | 0.08 | 261 | 0 | 0.364 | 1 | 1 | cs | TRUE
43 | LV_855-5_2_3_line_43 |  | 39 | 64 | 0.0027839 | 0.125 | 0.08 | 261 | 0 | 0.364 | 1 | 1 | cs | TRUE
44 | LV_855-5_2_3_line_44 |  | 40 | 41 | 0.014087 | 0.125 | 0.08 | 261 | 0 | 0.364 | 1 | 1 | cs | TRUE
45 | LV_855-5_2_3_line_45 |  | 40 | 42 | 0.013435 | 0.125 | 0.08 | 261 | 0 | 0.364 | 1 | 1 | cs | TRUE
46 | LV_855-5_2_3_line_46 |  | 42 | 43 | 0.013635 | 0.125 | 0.08 | 261 | 0 | 0.364 | 1 | 1 | cs | TRUE
47 | LV_855-5_2_3_line_47 |  | 42 | 44 | 0.0017564 | 0.125 | 0.08 | 261 | 0 | 0.364 | 1 | 1 | cs | TRUE
48 | LV_855-5_2_3_line_48 |  | 43 | 45 | 0.018755 | 0.125 | 0.08 | 261 | 0 | 0.364 | 1 | 1 | cs | TRUE
49 | LV_855-5_2_3_line_49 |  | 44 | 46 | 0.024607 | 0.125 | 0.08 | 261 | 0 | 0.364 | 1 | 1 | cs | TRUE
50 | LV_855-5_2_3_line_50 |  | 45 | 47 | 0.013434 | 0.125 | 0.08 | 261 | 0 | 0.364 | 1 | 1 | cs | TRUE
51 | LV_855-5_2_3_line_51 |  | 46 | 48 | 0.012224 | 0.125 | 0.08 | 261 | 0 | 0.364 | 1 | 1 | cs | TRUE
52 | LV_855-5_2_3_line_52 |  | 47 | 57 | 0.0027155 | 0.125 | 0.08 | 261 | 0 | 0.364 | 1 | 1 | cs | TRUE
53 | LV_855-5_2_3_line_53 |  | 48 | 50 | 0.02409 | 0.125 | 0.08 | 261 | 0 | 0.364 | 1 | 1 | cs | TRUE
54 | LV_855-5_2_3_line_54 |  | 49 | 50 | 0.028122 | 0.125 | 0.08 | 261 | 0 | 0.364 | 1 | 1 | cs | TRUE
55 | LV_855-5_2_3_line_55 |  | 49 | 51 | 0.022966 | 0.125 | 0.08 | 261 | 0 | 0.364 | 1 | 1 | cs | TRUE
56 | LV_855-5_2_3_line_56 |  | 51 | 52 | 0.39786 | 0.125 | 0.08 | 261 | 0 | 0.364 | 1 | 1 | cs | TRUE
57 | LV_855-5_2_3_line_57 |  | 52 | 55 | 0.17336 | 0.125 | 0.08 | 261 | 0 | 0.364 | 1 | 1 | cs | TRUE
58 | LV_855-5_2_3_line_58 |  | 53 | 54 | 0.16929 | 0.125 | 0.08 | 261 | 0 | 0.364 | 1 | 1 | cs | TRUE
59 | LV_855-5_2_3_line_59 |  | 53 | 55 | 0.21734 | 0.125 | 0.08 | 261 | 0 | 0.364 | 1 | 1 | cs | TRUE
60 | LV_855-5_2_3_line_60 |  | 54 | 56 | 0.018362 | 0.125 | 0.08 | 261 | 0 | 0.364 | 1 | 1 | cs | TRUE
61 | LV_855-5_2_3_line_61 |  | 56 | 73 | 0.00035446 | 0.125 | 0.08 | 261 | 0 | 0.364 | 1 | 1 | cs | TRUE
62 | LV_855-5_2_3_line_62 |  | 57 | 58 | 0.017934 | 0.125 | 0.08 | 261 | 0 | 0.364 | 1 | 1 | cs | TRUE
63 | LV_855-5_2_3_line_63 |  | 58 | 59 | 0.0015199 | 0.125 | 0.08 | 261 | 0 | 0.364 | 1 | 1 | cs | TRUE
64 | LV_855-5_2_3_line_64 |  | 59 | 60 | 0.0080445 | 0.125 | 0.08 | 261 | 0 | 0.364 | 1 | 1 | cs | TRUE
65 | LV_855-5_2_3_line_65 |  | 60 | 72 | 0.0072236 | 0.125 | 0.08 | 261 | 0 | 0.364 | 1 | 1 | cs | TRUE
66 | LV_855-5_2_3_line_66 |  | 61 | 62 | 0.022998 | 0.125 | 0.08 | 261 | 0 | 0.364 | 1 | 1 | cs | TRUE
67 | LV_855-5_2_3_line_67 |  | 64 | 65 | 0.016027 | 0.125 | 0.08 | 261 | 0 | 0.364 | 1 | 1 | cs | TRUE
68 | LV_855-5_2_3_line_68 |  | 66 | 67 | 0.01492 | 0.125 | 0.08 | 261 | 0 | 0.364 | 1 | 1 | cs | TRUE
69 | LV_855-5_2_3_line_69 |  | 66 | 68 | 0.0025022 | 0.125 | 0.08 | 261 | 0 | 0.364 | 1 | 1 | cs | TRUE
70 | LV_855-5_2_3_line_70 |  | 67 | 69 | 0.0034113 | 0.125 | 0.08 | 261 | 0 | 0.364 | 1 | 1 | cs | TRUE
71 | LV_855-5_2_3_line_71 |  | 68 | 70 | 0.014757 | 0.125 | 0.08 | 261 | 0 | 0.364 | 1 | 1 | cs | TRUE
72 | LV_855-5_2_3_line_72 |  | 69 | 71 | 0.018847 | 0.125 | 0.08 | 261 | 0 | 0.364 | 1 | 1 | cs | TRUE
73 | LV_855-5_2_3_line_73 |  | 71 | 72 | 0.0083808 | 0.125 | 0.08 | 261 | 0 | 0.364 | 1 | 1 | cs | TRUE
74 | LV_855-5_2_3_line_74 |  | 74 | 75 | 0.016598 | 0.125 | 0.08 | 261 | 0 | 0.364 | 1 | 1 | cs | TRUE
75 | LV_855-5_2_3_line_75 |  | 75 | 76 | 0.016254 | 0.125 | 0.08 | 261 | 0 | 0.364 | 1 | 1 | cs | TRUE

## trafo
| name | std_type | hv_bus | lv_bus | sn_mva | vn_hv_kv | vn_lv_kv | vk_percent | vkr_percent | pfe_kw | i0_percent | shift_degree | tap_side | tap_neutral | tap_min | tap_max | tap_step_percent | tap_step_degree | tap_pos | tap_phase_shifter | parallel | df | in_service
0 | LV_855-5_2_3_trafo_112 | 0.63 MVA 20/0.4 kV | 77 | 33 | 0.63 | 20 | 0.4 | 6 | 1.206 | 1.65 | 0.2619 | 150 | hv | 0 | -2 | 2 | 2.5 | 0 | 0 | FALSE | 1 | 1 | TRUE

## line_geodata
| x0 | y0 | x1 | y1 | x2 | y2 | x3 | y3 | x4 | y4 | x5 | y5 | x6 | y6 | x7 | y7 | x8 | y8 | x9 | y9 | x10 | y10 | x11 | y11 | x12 | y12 | x13 | y13 | x14 | y14 | x15 | y15 | x16 | y16 | x17 | y17 | x18 | y18 | x19 | y19 | x20 | y20 | x21 | y21 | x22 | y22 | x23 | y23
0 | 2592063.7424 | 1185374.67 | 2592056.5298 | 1185368.2208 | 2592053.0453 | 1185364.757 | 2592051.3997 | 1185361.0795 | 2592051.6016 | 1185358.0221 | 2592055.2851 | 1185356.1829
1 | 2592106.7017 | 1185359.6938 | 2592094.3535 | 1185364.8351 | 2592091.3786 | 1185365.7952 | 2592083.9184 | 1185368.1952 | 2592063.7424 | 1185374.67
2 | 2592106.7017 | 1185359.6938 | 2592094.729 | 1185335.5788
3 | 2592112.4049 | 1185355.8843 | 2592110.1328 | 1185357.3992 | 2592106.7017 | 1185359.6938
4 | 2592142.427 | 1185241.174 | 2592156.5724 | 1185221.4229
5 | 2592153.3852 | 1185298.4558 | 2592162.2604 | 1185292.6522 | 2592172.0951 | 1185285.2353 | 2592179.5903 | 1185280.3118 | 2592191.1482 | 1185277.6063 | 2592231.1228 | 1185272.8402 | 2592219.1908 | 1185263.8734 | 2592198.39 | 1185248.3149 | 2592156.5724 | 1185221.4229
6 | 2592156.5724 | 1185221.4229 | 2592145.0686 | 1185214.0817
7 | 2592153.3852 | 1185298.4558 | 2592121.8443 | 1185276.74
8 | 2592153.3852 | 1185298.4558 | 2592148.1851 | 1185307.623 | 2592134.3989 | 1185333.3768 | 2592129.0665 | 1185340.5653 | 2592125.9792 | 1185344.1505
9 | 2592145.0686 | 1185214.0817 | 2592131.559 | 1185205.4606
10 | 2592121.8443 | 1185276.74 | 2592121.5409 | 1185276.5311 | 2592113.8724 | 1185271.5943
11 | 2592112.4049 | 1185355.8843 | 2592113.0225 | 1185355.4721 | 2592121.4089 | 1185349.4579 | 2592125.9792 | 1185344.1505
12 | 2592095.1383 | 1185263.3095 | 2592106.3125 | 1185267.9803 | 2592113.8724 | 1185271.5943 | 2592113.8724 | 1185271.5943
13 | 2592091.0537 | 1185328.1761 | 2592094.729 | 1185335.5788
14 | 2592095.1383 | 1185263.3095 | 2592087.3303 | 1185260.0459 | 2592085.9674 | 1185259.3212
15 | 2592149.5449 | 1185142.362 | 2592149.6552 | 1185142.4198
16 | 2592144.5418 | 1185153.2588 | 2592149.6552 | 1185142.4198
17 | 2592144.5418 | 1185153.2588 | 2592158.8195 | 1185161.6433
18 | 2592130.2353 | 1185144.8574 | 2592144.5418 | 1185153.2588
19 | 2591994.5019 | 1185107.1202 | 2591993.0968 | 1185106.0769
20 | 2591994.5019 | 1185107.1202 | 2592009.587 | 1185118.3203
21 | 2591987.8811 | 1185102.2045 | 2591993.0968 | 1185106.0769
22 | 2592009.587 | 1185118.3203 | 2592010.191 | 1185118.7688
23 | 2591987.8811 | 1185102.2045 | 2591980.0555 | 1185096.3943 | 2591974.0431 | 1185095.367
24 | 2592010.191 | 1185118.7688 | 2592012.6522 | 1185120.5961 | 2592015.9556 | 1185123.1261
25 | 2591948.7001 | 1185090.239 | 2591954.6219 | 1185092.6712 | 2591966.4986 | 1185094.0781 | 2591974.0431 | 1185095.367
26 | 2592027.4021 | 1185131.8931 | 2592015.9556 | 1185123.1261
27 | 2591935.3838 | 1185080.5741 | 2591945.2069 | 1185088.8042 | 2591948.7001 | 1185090.239
28 | 2592027.4021 | 1185131.8931 | 2592029.886 | 1185133.7955
29 | 2592053.9053 | 1185089.6247 | 2592056.248 | 1185085.2007
30 | 2592087.3826 | 1185118.4197 | 2592053.9053 | 1185089.6247
31 | 2592055.1719 | 1185153.162 | 2592087.3826 | 1185118.4197
32 | 2592102.2757 | 1185127.6088 | 2592087.3826 | 1185118.4197
33 | 2592045.8378 | 1185146.0129 | 2592035.8056 | 1185138.3293
34 | 2592029.886 | 1185133.7955 | 2592035.8056 | 1185138.3293
35 | 2592045.8378 | 1185146.0129 | 2592054.0676 | 1185152.3161
36 | 2592054.0676 | 1185152.3161 | 2592055.1719 | 1185153.162
37 | 2592072.4679 | 1185165.7995 | 2592065.0892 | 1185160.7576 | 2592055.1719 | 1185153.162
38 | 2592078.9176 | 1185170.2066 | 2592072.4679 | 1185165.7995
39 | 2592078.9176 | 1185170.2066 | 2592089.27 | 1185177.2804
40 | 2592104.4706 | 1185187.6671 | 2592089.27 | 1185177.2804
41 | 2592115.7018 | 1185195.3413 | 2592104.4706 | 1185187.6671
42 | 2592115.7018 | 1185195.3413 | 2592106.042 | 1185208.0719
43 | 2592115.7018 | 1185195.3413 | 2592118.0485 | 1185196.8389
44 | 2591954.7753 | 1185194.4903 | 2591959.522 | 1185188.8254 | 2591963.2333 | 1185183.2515
45 | 2591970.6795 | 1185172.0683 | 2591963.2333 | 1185183.2515
46 | 2591970.6795 | 1185172.0683 | 2591983.4003 | 1185176.9758 | 2591983.4003 | 1185176.9758
47 | 2591970.6795 | 1185172.0683 | 2591968.9929 | 1185171.578
48 | 2592000.1584 | 1185185.3833 | 2591999.0553 | 1185184.692 | 2591983.4003 | 1185176.9758
49 | 2591945.2266 | 1185165.2737 | 2591951.723 | 1185166.5578 | 2591968.9929 | 1185171.578
50 | 2592000.1584 | 1185185.3833 | 2592003.1263 | 1185187.2434 | 2592006.6867 | 1185190.2513 | 2592010.4081 | 1185193.9833
51 | 2591933.2344 | 1185162.9032 | 2591945.2266 | 1185165.2737
52 | 2592012.3256 | 1185195.9062 | 2592010.4081 | 1185193.9833
53 | 2591933.2344 | 1185162.9032 | 2591931.8632 | 1185159.1031 | 2591930.1189 | 1185155.9705 | 2591927.5047 | 1185152.8503 | 2591922.3547 | 1185148.2104 | 2591918.1715 | 1185144.699
54 | 2591896.6318 | 1185126.6188 | 2591918.1715 | 1185144.699
55 | 2591879.0413 | 1185111.8535 | 2591896.6318 | 1185126.6188
56 | 2591879.0413 | 1185111.8535 | 2591481.1869 | 1185109.0515
57 | 2591481.1869 | 1185109.0515 | 2591478.9491 | 1185102.5291 | 2591478.0197 | 1185098.3394 | 2591477.5005 | 1185092.8818 | 2591476.4587 | 1185079.5319 | 2591475.5903 | 1185069.9727 | 2591474.516 | 1185060.636 | 2591472.3412 | 1185044.8644 | 2591469.6019 | 1185029.2269 | 2591454.6266 | 1184959.0455 | 2591452.9639 | 1184954.4455 | 2591450.1348 | 1184950.7699 | 2591446.536 | 1184947.8402 | 2591440.8636 | 1184944.5196
58 | 2591362.6084 | 1184837.3602 | 2591367.3638 | 1184832.5953 | 2591373.8535 | 1184829.0618 | 2591380.8788 | 1184826.4836 | 2591387.5162 | 1184824.862 | 2591395.5437 | 1184823.8943 | 2591404.2294 | 1184824.2931 | 2591452.3127 | 1184836.1742 | 2591448.0859 | 1184847.6863 | 2591471.8924 | 1184860.0362 | 2591479.5001 | 1184864.3942 | 2591482.4189 | 1184866.8135 | 2591484.7129 | 1184869.8562 | 2591491.3188 | 1184872.8705 | 2591494.0471 | 1184875.4457 | 2591495.8459 | 1184879.1672 | 2591495.9355 | 1184883.1136
59 | 2591362.6084 | 1184837.3602 | 2591355.6965 | 1184844.4295 | 2591343.9962 | 1184854.5295 | 2591338.9966 | 1184859.2837 | 2591329.5091 | 1184869.0248 | 2591324.4728 | 1184874.7463 | 2591319.9564 | 1184881.1228 | 2591317.8934 | 1184884.7277 | 2591316.594 | 1184888.5983 | 2591315.9367 | 1184893.146 | 2591316.2793 | 1184897.8035 | 2591317.3523 | 1184900.9035 | 2591319.5314 | 1184903.624 | 2591323.3743 | 1184906.3975 | 2591327.5283 | 1184907.9478 | 2591332.9482 | 1184908.807 | 2591340.3894 | 1184908.9296 | 2591355.7667 | 1184908.2846 | 2591363.5511 | 1184908.2288 | 2591370.4128 | 1184908.6746 | 2591376.5729 | 1184909.5328 | 2591382.7647 | 1184911.1691 | 2591387.7364 | 1184913.4186 | 2591440.8636 | 1184944.5196
60 | 2591495.9355 | 1184883.1136 | 2591502.0435 | 1184884.8168 | 2591513.8615 | 1184887.0142
61 | 2591514.21 | 1184887.079 | 2591513.8615 | 1184887.0142
62 | 2592012.3256 | 1185195.9062 | 2592017.4693 | 1185201.0646 | 2592025.0385 | 1185208.5562
63 | 2592025.0385 | 1185208.5562 | 2592026.1187 | 1185209.6254
64 | 2592031.8363 | 1185215.2843 | 2592026.1187 | 1185209.6254
65 | 2592031.8363 | 1185215.2843 | 2592036.9704 | 1185220.3658
66 | 2591935.3838 | 1185080.5741 | 2591934.7549 | 1185080.0472 | 2591918.1732 | 1185065.3194
67 | 2592131.559 | 1185205.4606 | 2592118.0485 | 1185196.8389
68 | 2592071.2632 | 1185250.3166 | 2592063.9956 | 1185244.5357 | 2592059.8971 | 1185240.6704
69 | 2592073.3532 | 1185251.692 | 2592071.3066 | 1185250.3512 | 2592071.2632 | 1185250.3166
70 | 2592057.4073 | 1185238.339 | 2592057.5923 | 1185238.4967 | 2592059.8971 | 1185240.6704
71 | 2592073.3532 | 1185251.692 | 2592080.8237 | 1185256.5861 | 2592085.9674 | 1185259.3212
72 | 2592057.4073 | 1185238.339 | 2592043.0625 | 1185226.1138
73 | 2592036.9704 | 1185220.3658 | 2592041.0131 | 1185224.3672 | 2592043.0625 | 1185226.1138
74 | 2592102.2757 | 1185127.6088 | 2592116.4013 | 1185136.3243
75 | 2592116.4013 | 1185136.3243 | 2592130.1498 | 1185144.8072 | 2592130.2353 | 1185144.8574

## bus_geodata
| x | y | coords
0 | 2592063.7424 | 1185374.67
1 | 2592055.2851 | 1185356.1829
2 | 2592106.7017 | 1185359.6938
3 | 2592156.5724 | 1185221.4229
4 | 2592142.427 | 1185241.174
5 | 2592153.3852 | 1185298.4558
6 | 2592145.0686 | 1185214.0817
7 | 2592121.8443 | 1185276.74
8 | 2592125.9792 | 1185344.1505
9 | 2592112.4049 | 1185355.8843
10 | 2592113.8724 | 1185271.5943
11 | 2592094.729 | 1185335.5788
12 | 2592095.1383 | 1185263.3095
13 | 2592091.0537 | 1185328.1761
14 | 2592149.6552 | 1185142.4198
15 | 2592149.5449 | 1185142.362
16 | 2592144.5418 | 1185153.2588
17 | 2591994.5019 | 1185107.1202
18 | 2591993.0968 | 1185106.0769
19 | 2592009.587 | 1185118.3203
20 | 2591987.8811 | 1185102.2045
21 | 2592010.191 | 1185118.7688
22 | 2591974.0431 | 1185095.367
23 | 2592015.9556 | 1185123.1261
24 | 2591948.7001 | 1185090.239
25 | 2592027.4021 | 1185131.8931
26 | 2592053.9053 | 1185089.6247
27 | 2592056.248 | 1185085.2007
28 | 2592087.3826 | 1185118.4197
29 | 2592035.8056 | 1185138.3293
30 | 2592045.8378 | 1185146.0129
31 | 2592029.886 | 1185133.7955
32 | 2592054.0676 | 1185152.3161
33 | 2592055.1719 | 1185153.162
34 | 2592072.4679 | 1185165.7995
35 | 2592158.8195 | 1185161.6433
36 | 2592078.9176 | 1185170.2066
37 | 2592089.27 | 1185177.2804
38 | 2592104.4706 | 1185187.6671
39 | 2592115.7018 | 1185195.3413
40 | 2591963.2333 | 1185183.2515
41 | 2591954.7753 | 1185194.4903
42 | 2591970.6795 | 1185172.0683
43 | 2591983.4003 | 1185176.9758
44 | 2591968.9929 | 1185171.578
45 | 2592000.1584 | 1185185.3833
46 | 2591945.2266 | 1185165.2737
47 | 2592010.4081 | 1185193.9833
48 | 2591933.2344 | 1185162.9032
49 | 2591896.6318 | 1185126.6188
50 | 2591918.1715 | 1185144.699
51 | 2591879.0413 | 1185111.8535
52 | 2591481.1869 | 1185109.0515
53 | 2591362.6084 | 1184837.3602
54 | 2591495.9355 | 1184883.1136
55 | 2591440.8636 | 1184944.5196
56 | 2591513.8615 | 1184887.0142
57 | 2592012.3256 | 1185195.9062
58 | 2592025.0385 | 1185208.5562
59 | 2592026.1187 | 1185209.6254
60 | 2592031.8363 | 1185215.2843
61 | 2591918.1732 | 1185065.3194
62 | 2591935.3838 | 1185080.5741
63 | 2592106.042 | 1185208.0719
64 | 2592118.0485 | 1185196.8389
65 | 2592131.559 | 1185205.4606
66 | 2592071.2632 | 1185250.3166
67 | 2592059.8971 | 1185240.6704
68 | 2592073.3532 | 1185251.692
69 | 2592057.4073 | 1185238.339
70 | 2592085.9674 | 1185259.3212
71 | 2592043.0625 | 1185226.1138
72 | 2592036.9704 | 1185220.3658
73 | 2591514.21 | 1184887.079
74 | 2592102.2757 | 1185127.6088
75 | 2592116.4013 | 1185136.3243
76 | 2592130.2353 | 1185144.8574
77 | 2592115.7018 | 1185195.3413

## line_std_types
| c_nf_per_km | r_ohm_per_km | x_ohm_per_km | max_i_ka | type | q_mm2 | alpha | voltage_rating
NAYY 4x50 SE | 210 | 0.642 | 0.083 | 0.142 | cs | 50 | 0.00403 | LV
NAYY 4x120 SE | 264 | 0.225 | 0.08 | 0.242 | cs | 120 | 0.00403 | LV
NAYY 4x150 SE | 261 | 0.208 | 0.08 | 0.27 | cs | 150 | 0.00403 | LV
NA2XS2Y 1x95 RM/25 12/20 kV | 216 | 0.313 | 0.132 | 0.252 | cs | 95 | 0.00403 | MV
NA2XS2Y 1x185 RM/25 12/20 kV | 273 | 0.161 | 0.117 | 0.362 | cs | 185 | 0.00403 | MV
NA2XS2Y 1x240 RM/25 12/20 kV | 304 | 0.122 | 0.112 | 0.421 | cs | 240 | 0.00403 | MV
NA2XS2Y 1x95 RM/25 6/10 kV | 315 | 0.313 | 0.123 | 0.249 | cs | 95 | 0.00403 | MV
NA2XS2Y 1x185 RM/25 6/10 kV | 406 | 0.161 | 0.11 | 0.358 | cs | 185 | 0.00403 | MV
NA2XS2Y 1x240 RM/25 6/10 kV | 456 | 0.122 | 0.105 | 0.416 | cs | 240 | 0.00403 | MV
NA2XS2Y 1x150 RM/25 12/20 kV | 250 | 0.206 | 0.116 | 0.319 | cs | 150 | 0.00403 | MV
NA2XS2Y 1x120 RM/25 12/20 kV | 230 | 0.253 | 0.119 | 0.283 | cs | 120 | 0.00403 | MV
NA2XS2Y 1x70 RM/25 12/20 kV | 190 | 0.443 | 0.132 | 0.22 | cs | 70 | 0.00403 | MV
NA2XS2Y 1x150 RM/25 6/10 kV | 360 | 0.206 | 0.11 | 0.315 | cs | 150 | 0.00403 | MV
NA2XS2Y 1x120 RM/25 6/10 kV | 340 | 0.253 | 0.113 | 0.28 | cs | 120 | 0.00403 | MV
NA2XS2Y 1x70 RM/25 6/10 kV | 280 | 0.443 | 0.123 | 0.217 | cs | 70 | 0.00403 | MV
N2XS(FL)2Y 1x120 RM/35 64/110 kV | 112 | 0.153 | 0.166 | 0.366 | cs | 120 | 0.00393 | HV
N2XS(FL)2Y 1x185 RM/35 64/110 kV | 125 | 0.099 | 0.156 | 0.457 | cs | 185 | 0.00393 | HV
N2XS(FL)2Y 1x240 RM/35 64/110 kV | 135 | 0.075 | 0.149 | 0.526 | cs | 240 | 0.00393 | HV
N2XS(FL)2Y 1x300 RM/35 64/110 kV | 144 | 0.06 | 0.144 | 0.588 | cs | 300 | 0.00393 | HV
15-AL1/3-ST1A 0.4 | 11 | 1.8769 | 0.35 | 0.105 | ol | 16 | 0.00403 | LV
24-AL1/4-ST1A 0.4 | 11.25 | 1.2012 | 0.335 | 0.14 | ol | 24 | 0.00403 | LV
48-AL1/8-ST1A 0.4 | 12.2 | 0.5939 | 0.3 | 0.21 | ol | 48 | 0.00403 | LV
94-AL1/15-ST1A 0.4 | 13.2 | 0.306 | 0.29 | 0.35 | ol | 94 | 0.00403 | LV
34-AL1/6-ST1A 10.0 | 9.7 | 0.8342 | 0.36 | 0.17 | ol | 34 | 0.00403 | MV
48-AL1/8-ST1A 10.0 | 10.1 | 0.5939 | 0.35 | 0.21 | ol | 48 | 0.00403 | MV
70-AL1/11-ST1A 10.0 | 10.4 | 0.4132 | 0.339 | 0.29 | ol | 70 | 0.00403 | MV
94-AL1/15-ST1A 10.0 | 10.75 | 0.306 | 0.33 | 0.35 | ol | 94 | 0.00403 | MV
122-AL1/20-ST1A 10.0 | 11.1 | 0.2376 | 0.323 | 0.41 | ol | 122 | 0.00403 | MV
149-AL1/24-ST1A 10.0 | 11.25 | 0.194 | 0.315 | 0.47 | ol | 149 | 0.00403 | MV
34-AL1/6-ST1A 20.0 | 9.15 | 0.8342 | 0.382 | 0.17 | ol | 34 | 0.00403 | MV
48-AL1/8-ST1A 20.0 | 9.5 | 0.5939 | 0.372 | 0.21 | ol | 48 | 0.00403 | MV
70-AL1/11-ST1A 20.0 | 9.7 | 0.4132 | 0.36 | 0.29 | ol | 70 | 0.00403 | MV
94-AL1/15-ST1A 20.0 | 10 | 0.306 | 0.35 | 0.35 | ol | 94 | 0.00403 | MV
122-AL1/20-ST1A 20.0 | 10.3 | 0.2376 | 0.344 | 0.41 | ol | 122 | 0.00403 | MV
149-AL1/24-ST1A 20.0 | 10.5 | 0.194 | 0.337 | 0.47 | ol | 149 | 0.00403 | MV
184-AL1/30-ST1A 20.0 | 10.75 | 0.1571 | 0.33 | 0.535 | ol | 184 | 0.00403 | MV
243-AL1/39-ST1A 20.0 | 11 | 0.1188 | 0.32 | 0.645 | ol | 243 | 0.00403 | MV
48-AL1/8-ST1A 110.0 | 8 | 0.5939 | 0.46 | 0.21 | ol | 48 | 0.00403 | HV
70-AL1/11-ST1A 110.0 | 8.4 | 0.4132 | 0.45 | 0.29 | ol | 70 | 0.00403 | HV
94-AL1/15-ST1A 110.0 | 8.65 | 0.306 | 0.44 | 0.35 | ol | 94 | 0.00403 | HV
122-AL1/20-ST1A 110.0 | 8.5 | 0.2376 | 0.43 | 0.41 | ol | 122 | 0.00403 | HV
149-AL1/24-ST1A 110.0 | 8.75 | 0.194 | 0.41 | 0.47 | ol | 149 | 0.00403 | HV
184-AL1/30-ST1A 110.0 | 8.8 | 0.1571 | 0.4 | 0.535 | ol | 184 | 0.00403 | HV
243-AL1/39-ST1A 110.0 | 9 | 0.1188 | 0.39 | 0.645 | ol | 243 | 0.00403 | HV
305-AL1/39-ST1A 110.0 | 9.2 | 0.0949 | 0.38 | 0.74 | ol | 305 | 0.00403 | HV
490-AL1/64-ST1A 110.0 | 9.75 | 0.059 | 0.37 | 0.96 | ol | 490 | 0.00403 | HV
679-AL1/86-ST1A 110.0 | 9.95 | 0.042 | 0.36 | 1.15 | ol | 679 | 0.00403 | HV
490-AL1/64-ST1A 220.0 | 10 | 0.059 | 0.285 | 0.96 | ol | 490 | 0.00403 | HV
679-AL1/86-ST1A 220.0 | 11.7 | 0.042 | 0.275 | 1.15 | ol | 679 | 0.00403 | HV
490-AL1/64-ST1A 380.0 | 11 | 0.059 | 0.253 | 0.96 | ol | 490 | 0.00403 | HV
679-AL1/86-ST1A 380.0 | 14.6 | 0.042 | 0.25 | 1.15 | ol | 679 | 0.00403 | HV

## trafo_std_types
| i0_percent | pfe_kw | vkr_percent | sn_mva | vn_lv_kv | vn_hv_kv | vk_percent | shift_degree | vector_group | tap_side | tap_neutral | tap_min | tap_max | tap_step_degree | tap_step_percent | tap_phase_shifter
160 MVA 380/110 kV | 0.06 | 60 | 0.25 | 160 | 110 | 380 | 12.2 | 0 | Yy0 | hv | 0 | -9 | 9 | 0 | 1.5 | FALSE
100 MVA 220/110 kV | 0.06 | 55 | 0.26 | 100 | 110 | 220 | 12 | 0 | Yy0 | hv | 0 | -9 | 9 | 0 | 1.5 | FALSE
63 MVA 110/20 kV | 0.04 | 22 | 0.32 | 63 | 20 | 110 | 18 | 150 | YNd5 | hv | 0 | -9 | 9 | 0 | 1.5 | FALSE
40 MVA 110/20 kV | 0.05 | 18 | 0.34 | 40 | 20 | 110 | 16.2 | 150 | YNd5 | hv | 0 | -9 | 9 | 0 | 1.5 | FALSE
25 MVA 110/20 kV | 0.07 | 14 | 0.41 | 25 | 20 | 110 | 12 | 150 | YNd5 | hv | 0 | -9 | 9 | 0 | 1.5 | FALSE
63 MVA 110/10 kV | 0.04 | 22 | 0.32 | 63 | 10 | 110 | 18 | 150 | YNd5 | hv | 0 | -9 | 9 | 0 | 1.5 | FALSE
40 MVA 110/10 kV | 0.05 | 18 | 0.34 | 40 | 10 | 110 | 16.2 | 150 | YNd5 | hv | 0 | -9 | 9 | 0 | 1.5 | FALSE
25 MVA 110/10 kV | 0.07 | 14 | 0.41 | 25 | 10 | 110 | 12 | 150 | YNd5 | hv | 0 | -9 | 9 | 0 | 1.5 | FALSE
0.25 MVA 20/0.4 kV | 0.32 | 0.8 | 1.44 | 0.25 | 0.4 | 20 | 6 | 150 | Yzn5 | hv | 0 | -2 | 2 | 0 | 2.5 | FALSE
0.4 MVA 20/0.4 kV | 0.3375 | 1.35 | 1.425 | 0.4 | 0.4 | 20 | 6 | 150 | Dyn5 | hv | 0 | -2 | 2 | 0 | 2.5 | FALSE
0.63 MVA 20/0.4 kV | 0.2619 | 1.65 | 1.206 | 0.63 | 0.4 | 20 | 6 | 150 | Dyn5 | hv | 0 | -2 | 2 | 0 | 2.5 | FALSE
0.25 MVA 10/0.4 kV | 0.24 | 0.6 | 1.2 | 0.25 | 0.4 | 10 | 4 | 150 | Dyn5 | hv | 0 | -2 | 2 | 0 | 2.5 | FALSE
0.4 MVA 10/0.4 kV | 0.2375 | 0.95 | 1.325 | 0.4 | 0.4 | 10 | 4 | 150 | Dyn5 | hv | 0 | -2 | 2 | 0 | 2.5 | FALSE
0.63 MVA 10/0.4 kV | 0.1873 | 1.18 | 1.0794 | 0.63 | 0.4 | 10 | 4 | 150 | Dyn5 | hv | 0 | -2 | 2 | 0 | 2.5 | FALSE

## trafo3w_std_types
| sn_hv_mva | sn_mv_mva | sn_lv_mva | vn_hv_kv | vn_mv_kv | vn_lv_kv | vk_hv_percent | vk_mv_percent | vk_lv_percent | vkr_hv_percent | vkr_mv_percent | vkr_lv_percent | pfe_kw | i0_percent | shift_mv_degree | shift_lv_degree | vector_group | tap_side | tap_neutral | tap_min | tap_max | tap_step_percent
63/25/38 MVA 110/20/10 kV | 63 | 25 | 38 | 110 | 20 | 10 | 10.4 | 10.4 | 10.4 | 0.28 | 0.32 | 0.35 | 35 | 0.89 | 0 | 0 | YN0yn0yn0 | hv | 0 | -10 | 10 | 1.2
63/25/38 MVA 110/10/10 kV | 63 | 25 | 38 | 110 | 10 | 10 | 10.4 | 10.4 | 10.4 | 0.28 | 0.32 | 0.35 | 35 | 0.89 | 0 | 0 | YN0yn0yn0 | hv | 0 | -10 | 10 | 1.2

## fuse_std_types
| fuse_type | i_rated_a | t_avg | t_min | t_total | x_avg | x_min | x_total
HV 100A | HV 100A | 100 | 0 | [10.0, 3.64, 0.854, 0.281, 0.1, 0.0531, 0.022, 0.01] | [10.0, 4.267, 1.21, 0.403, 0.1, 0.058, 0.022, 0.01] | 0 | [300.0, 350.0, 450.0, 550.0, 700.0, 850.0, 1200.0, 1752.0] | [600.0, 700.0, 900.0, 1150.0, 1665.0, 2000.0, 3000.0, 4313.0]
HV 10A | HV 10A | 10 | 0 | [10.0, 1675.0, 0.344, 0.156, 0.1, 0.0417, 0.0171, 0.01] | [10.0, 1.3, 0.3, 0.155, 0.1, 0.0555, 0.023, 0.01] | 0 | [30.0, 32.0, 35.0, 37.0, 39.0, 50.0, 70.0, 88.0] | [60.0, 70.0, 80.0, 87.0, 94.0, 110.0, 150.0, 216.0]
HV 125A | HV 125A | 125 | 0 | [10.0, 1.82, 0.344, 0.1, 0.0467, 0.0269, 0.01] | [10.0, 2.478, 0.426, 0.1, 0.0427, 0.0211, 0.01] | 0 | [375.0, 500.0, 700.0, 925.0, 1200.0, 1500.0, 2341.0] | [750.0, 1000.0, 1500.0, 2200.0, 3000.0, 4000.0, 5765.0]
HV 160A | HV 160A | 160 | 0 | [10.0, 4.15, 1.03, 0.198, 0.1, 0.051, 0.0172, 0.01] | [10.0, 2.3, 0.734, 0.274, 0.1, 0.046, 0.0177, 0.01] | 0 | [480.0, 550.0, 700.0, 1000.0, 1260.0, 1600.0, 2500.0, 3227.0] | [960.0, 1300.0, 1700.0, 2200.0, 2996.0, 4000.0, 6000.0, 7946.0]
HV 16A | HV 16A | 16 | 0 | [10.0, 0.352, 0.164, 0.1, 0.0649, 0.0342, 0.01] | [10.0, 2.34, 0.722, 0.181, 0.1, 0.055, 0.0296, 0.01] | 0 | [48.0, 60.0, 65.0, 71.0, 80.0, 100.0, 162.0] | [96.0, 110.0, 125.0, 150.0, 168.0, 200.0, 250.0, 398.0]
HV 200A | HV 200A | 200 | 0 | [10.0, 4.267, 1.21, 0.403, 0.1, 0.058, 0.022, 0.01] | [10.0, 3.73, 1.654, 0.328, 0.1, 0.0531, 0.019, 0.01] | 0 | [600.0, 700.0, 900.0, 1150.0, 1665.0, 2000.0, 3000.0, 4313.0] | [1200.0, 1500.0, 1800.0, 2700.0, 3960.0, 5000.0, 7500.0, 10620.0]
HV 20A | HV 20A | 20 | 0 | [10.0, 1.3, 0.3, 0.155, 0.1, 0.0555, 0.023, 0.01] | [10.0, 1.3, 0.161, 0.1, 0.0611, 0.0399, 0.0141, 0.01] | 0 | [60.0, 70.0, 80.0, 87.0, 94.0, 110.0, 150.0, 216.0] | [120.0, 150.0, 200.0, 223.0, 260.0, 300.0, 450.0, 532.0]
HV 25A | HV 25A | 25 | 0 | [10.0, 2.512, 0.833, 0.299, 0.1, 0.0372, 0.0223, 0.01] | [10.0, 3.125, 0.597, 0.198, 0.1, 0.0378, 0.022, 0.01] | 0 | [75.0, 82.0, 90.0, 100.0, 124.0, 170.0, 200.0, 289.0] | [150.0, 170.0, 210.0, 250.0, 294.0, 400.0, 500.0, 711.0]
HV 31.5A | HV 31.5A | 31.5 | 0 | [10.0, 2.34, 0.722, 0.181, 0.1, 0.055, 0.0296, 0.01] | [10.0, 2.84, 0.368, 0.164, 0.1, 0.0621, 0.0378, 0.0195, 0.01] | 0 | [95.0, 110.0, 125.0, 150.0, 165.0, 200.0, 250.0, 390.0] | [189.0, 220.0, 300.0, 350.0, 393.0, 450.0, 530.0, 700.0, 960.0]
HV 40A | HV 40A | 40 | 0 | [10.0, 1.3, 0.161, 0.1, 0.0611, 0.0399, 0.0141, 0.01] | [10.0, 2.05, 0.369, 0.198, 0.1, 0.051, 0.0298, 0.01] | 0 | [120.0, 150.0, 200.0, 223.0, 260.0, 300.0, 450.0, 532.0] | [240.0, 300.0, 400.0, 450.0, 530.0, 650.0, 800.0, 1311.0]
HV 50A | HV 50A | 50 | 0 | [10.0, 3.215, 0.597, 0.198, 0.1, 0.0378, 0.022, 0.01] | [10.0, 3.64, 0.854, 0.281, 0.1, 0.0531, 0.022, 0.01] | 0 | [150.0, 170.0, 210.0, 250.0, 294.0, 400.0, 500.0, 711.0] | [300.0, 350.0, 450.0, 550.0, 700.0, 850.0, 1200.0, 1752.0]
HV 6.3A | HV 6.3A | 6.3 | 0 | [10.0, 1.39, 0.344, 0.168, 0.1, 0.056, 0.0263, 0.01] | [10.0, 1.711, 0.516, 0.198, 0.1, 0.0634, 0.0303, 0.01] | 0 | [19.0, 19.5, 20.4, 20.8, 22.0, 25.0, 32.0, 48.0] | [38.0, 40.0, 43.0, 48.0, 53.0, 60.0, 75.0, 118.0]
HV 63A | HV 63A | 63 | 0 | [10.0, 2.84, 0.368, 0.164, 0.1, 0.0621, 0.0378, 0.0195, 0.01] | [10.0, 1.82, 0.344, 0.1, 0.0467, 0.0269, 0.01] | 0 | [189.0, 220.0, 300.0, 350.0, 393.0, 450.0, 530.0, 700.0, 961.0] | [378.0, 500.0, 700.0, 934.0, 1200.0, 1500.0, 2366.0]
HV 80A | HV 80A | 80 | 0 | [10.0, 2.05, 0.369, 0.198, 0.1, 0.051, 0.0298, 0.01] | [10.0, 4.15, 1.03, 0.198, 0.1, 0.051, 0.0172, 0.01] | 0 | [240.0, 300.0, 400.0, 450.0, 530.0, 650.0, 800.0, 1311.0] | [480.0, 550.0, 700.0, 1000.0, 1260.0, 1600.0, 2500.0, 3227.0]
Siemens NH-1-100 | Siemens NH-1-100 | 100 | [5400.0, 2000.0, 400.0, 20.0, 1.0, 0.2, 0.012, 0.004] | 0 | 0 | [150.0, 190.0, 250.0, 430.0, 900.0, 1250.0, 2700.0, 3600.0] | 0 | 0
Siemens NH-1-125 | Siemens NH-1-125 | 125 | [4800.0, 120.0, 7.0, 0.1, 0.004] | 0 | 0 | [180.0, 400.0, 740.0, 2000.0, 4250.0] | 0 | 0
Siemens NH-1-16 | Siemens NH-1-16 | 16 | [4000.0, 400.0, 2.0, 0.1, 0.04, 0.01] | 0 | 0 | [26.0, 35.0, 75.0, 150.0, 200.0, 300.0] | 0 | 0
Siemens NH-1-160 | Siemens NH-1-160 | 160 | [4800.0, 120.0, 7.0, 0.1, 0.004] | 0 | 0 | [210.0, 500.0, 900.0, 2300.0, 5000.0] | 0 | 0
Siemens NH-1-25 | Siemens NH-1-25 | 25 | [4000.0, 1000.0, 10.0, 0.2, 0.02, 0.01] | 0 | 0 | [40.0, 50.0, 100.0, 210.0, 400.0, 500.0] | 0 | 0
Siemens NH-1-50 | Siemens NH-1-50 | 50 | [4000.0, 40.0, 4.0, 1.0, 0.02, 0.01] | 0 | 0 | [86.0, 200.0, 300.0, 400.0, 1000.0, 1280.0] | 0 | 0
Siemens NH-1-63 | Siemens NH-1-63 | 63 | [4000.0, 100.0, 10.0, 2.0, 0.04, 0.01] | 0 | 0 | [100.0, 200.0, 300.0, 400.0, 1000.0, 1500.0] | 0 | 0
Siemens NH-1-80 | Siemens NH-1-80 | 80 | [4800.0, 120.0, 7.0, 0.1, 0.01] | 0 | 0 | [150.58, 250.0, 450.0, 1150.0, 2470.0] | 0 | 0
Siemens NH-2-1000 | Siemens NH-2-1000 | 1000 | [4800.0, 120.0, 7.0, 0.1, 0.004] | 0 | 0 | [1900.0, 3500.0, 8400.0, 24000.0, 52000.0] | 0 | 0
Siemens NH-2-200 | Siemens NH-2-200 | 200 | [4800.0, 120.0, 7.0, 0.1, 0.004] | 0 | 0 | [280.0, 650.0, 1200.0, 3000.0, 7000.0] | 0 | 0
Siemens NH-2-224 | Siemens NH-2-224 | 224 | [4800.0, 120.0, 7.0, 0.2, 0.04, 0.004] | 0 | 0 | [400.0, 750.0, 1453.0, 3025.0, 4315.0, 7600.0] | 0 | 0
Siemens NH-2-250 | Siemens NH-2-250 | 250 | [4800.0, 120.0, 7.0, 0.1, 0.004] | 0 | 0 | [450.0, 800.0, 1650.0, 4000.0, 8500.0] | 0 | 0
Siemens NH-2-315 | Siemens NH-2-315 | 315 | [4800.0, 120.0, 7.0, 0.1, 0.004] | 0 | 0 | [550.0, 920.0, 1900.0, 5000.0, 11000.0] | 0 | 0
Siemens NH-2-355 | Siemens NH-2-355 | 355 | [4800.0, 120.0, 6.0, 0.1, 0.004] | 0 | 0 | [650.0, 1116.27, 2350.0, 5840.0, 12790.0] | 0 | 0
Siemens NH-2-400 | Siemens NH-2-400 | 400 | [4800.0, 120.0, 7.0, 0.1, 0.004] | 0 | 0 | [720.0, 1350.0, 2800.0, 6500.0, 15000.0] | 0 | 0
Siemens NH-2-425 | Siemens NH-2-425 | 425 | [4800.0, 120.0, 7.0, 0.1, 0.004] | 0 | 0 | [850.0, 1500.0, 3050.0, 7500.0, 16500.0] | 0 | 0
Siemens NH-2-630 | Siemens NH-2-630 | 630 | [4800.0, 120.0, 7.0, 0.1, 0.004] | 0 | 0 | [1200.0, 2000.0, 4800.0, 12000.0, 26000.0] | 0 | 0

## dtypes
| element | column | dtype
0 | bus | name | object
1 | bus | vn_kv | float64
2 | bus | type | object
3 | bus | zone | object
4 | bus | in_service | bool
5 | load | name | object
6 | load | bus | uint32
7 | load | p_mw | float64
8 | load | q_mvar | float64
9 | load | const_z_percent | float64
10 | load | const_i_percent | float64
11 | load | sn_mva | float64
12 | load | scaling | float64
13 | load | in_service | bool
14 | load | type | object
15 | ext_grid | name | object
16 | ext_grid | bus | uint32
17 | ext_grid | vm_pu | float64
18 | ext_grid | va_degree | float64
19 | ext_grid | slack_weight | float64
20 | ext_grid | in_service | bool
21 | line | name | object
22 | line | std_type | object
23 | line | from_bus | uint32
24 | line | to_bus | uint32
25 | line | length_km | float64
26 | line | r_ohm_per_km | float64
27 | line | x_ohm_per_km | float64
28 | line | c_nf_per_km | float64
29 | line | g_us_per_km | float64
30 | line | max_i_ka | float64
31 | line | df | float64
32 | line | parallel | uint32
33 | line | type | object
34 | line | in_service | bool
35 | trafo | name | object
36 | trafo | std_type | object
37 | trafo | hv_bus | uint32
38 | trafo | lv_bus | uint32
39 | trafo | sn_mva | float64
40 | trafo | vn_hv_kv | float64
41 | trafo | vn_lv_kv | float64
42 | trafo | vk_percent | float64
43 | trafo | vkr_percent | float64
44 | trafo | pfe_kw | float64
45 | trafo | i0_percent | float64
46 | trafo | shift_degree | float64
47 | trafo | tap_side | object
48 | trafo | tap_neutral | int32
49 | trafo | tap_min | int32
50 | trafo | tap_max | int32
51 | trafo | tap_step_percent | float64
52 | trafo | tap_step_degree | float64
53 | trafo | tap_pos | int32
54 | trafo | tap_phase_shifter | bool
55 | trafo | parallel | uint32
56 | trafo | df | float64
57 | trafo | in_service | bool
58 | line_geodata | coords | object
59 | bus_geodata | x | float64
60 | bus_geodata | y | float64
61 | bus_geodata | coords | object

## parameters
| version | format_version | converged | OPF_converged | name | f_hz | sn_mva
0 | 2.14.6 | 2.14.0 | FALSE | FALSE |  | 50 | 1