## bus
| name | vn_kv | type | zone | in_service
0 | bus_LV_855-8_0_4_node_0 | 0.4 | n |  | TRUE
1 | bus_LV_855-8_0_4_node_1 | 0.4 | n |  | TRUE
2 | bus_LV_855-8_0_4_node_2 | 0.4 | n |  | TRUE
3 | bus_LV_855-8_0_4_node_3 | 0.4 | n |  | TRUE
4 | bus_LV_855-8_0_4_node_4 | 0.4 | n |  | TRUE
5 | bus_LV_855-8_0_4_node_33 | 0.4 | n |  | TRUE
6 | bus_LV_855-8_0_4_node_21 | 0.4 | n |  | TRUE
7 | bus_LV_855-8_0_4_node_31 | 0.4 | n |  | TRUE
8 | bus_LV_855-8_0_4_node_20 | 0.4 | n |  | TRUE
9 | bus_LV_855-8_0_4_node_5 | 0.4 | n |  | TRUE
10 | bus_LV_855-8_0_4_node_6 | 0.4 | n |  | TRUE
11 | bus_LV_855-8_0_4_node_8 | 0.4 | n |  | TRUE
12 | bus_LV_855-8_0_4_node_7 | 0.4 | n |  | TRUE
13 | bus_LV_855-8_0_4_node_9 | 0.4 | n |  | TRUE
14 | bus_LV_855-8_0_4_node_11 | 0.4 | n |  | TRUE
15 | bus_LV_855-8_0_4_node_19 | 0.4 | n |  | TRUE
16 | bus_LV_855-8_0_4_node_111 | 0.4 | n |  | TRUE
17 | bus_LV_855-8_0_4_node_10 | 0.4 | n |  | TRUE
18 | bus_LV_855-8_0_4_node_57 | 0.4 | n |  | TRUE
19 | bus_LV_855-8_0_4_node_54 | 0.4 | n |  | TRUE
20 | bus_LV_855-8_0_4_node_35 | 0.4 | n |  | TRUE
21 | bus_LV_855-8_0_4_node_69 | 0.4 | n |  | TRUE
22 | bus_LV_855-8_0_4_node_73 | 0.4 | n |  | TRUE
23 | bus_LV_855-8_0_4_node_70 | 0.4 | n |  | TRUE
24 | bus_LV_855-8_0_4_node_55 | 0.4 | n |  | TRUE
25 | bus_LV_855-8_0_4_node_36 | 0.4 | n |  | TRUE
26 | bus_LV_855-8_0_4_node_68 | 0.4 | n |  | TRUE
27 | bus_LV_855-8_0_4_node_56 | 0.4 | n |  | TRUE
28 | bus_LV_855-8_0_4_node_12 | 0.4 | n |  | TRUE
29 | bus_LV_855-8_0_4_node_13 | 0.4 | n |  | TRUE
30 | bus_LV_855-8_0_4_node_14 | 0.4 | n |  | TRUE
31 | bus_LV_855-8_0_4_node_15 | 0.4 | n |  | TRUE
32 | bus_LV_855-8_0_4_node_16 | 0.4 | n |  | TRUE
33 | bus_LV_855-8_0_4_node_29 | 0.4 | n |  | TRUE
34 | bus_LV_855-8_0_4_node_17 | 0.4 | n |  | TRUE
35 | bus_LV_855-8_0_4_node_30 | 0.4 | n |  | TRUE
36 | bus_LV_855-8_0_4_node_18 | 0.4 | n |  | TRUE
37 | bus_LV_855-8_0_4_node_47 | 0.4 | n |  | TRUE
38 | bus_LV_855-8_0_4_node_44 | 0.4 | n |  | TRUE
39 | bus_LV_855-8_0_4_node_62 | 0.4 | n |  | TRUE
40 | bus_LV_855-8_0_4_node_39 | 0.4 | n |  | TRUE
41 | bus_LV_855-8_0_4_node_22 | 0.4 | n |  | TRUE
42 | bus_LV_855-8_0_4_node_24 | 0.4 | n |  | TRUE
43 | bus_LV_855-8_0_4_node_23 | 0.4 | n |  | TRUE
44 | bus_LV_855-8_0_4_node_25 | 0.4 | n |  | TRUE
45 | bus_LV_855-8_0_4_node_26 | 0.4 | n |  | TRUE
46 | bus_LV_855-8_0_4_node_27 | 0.4 | n |  | TRUE
47 | bus_LV_855-8_0_4_node_28 | 0.4 | n |  | TRUE
48 | bus_LV_855-8_0_4_node_63 | 0.4 | n |  | TRUE
49 | bus_LV_855-8_0_4_node_78 | 0.4 | n |  | TRUE
50 | bus_LV_855-8_0_4_node_89 | 0.4 | n |  | TRUE
51 | bus_LV_855-8_0_4_node_49 | 0.4 | n |  | TRUE
52 | bus_LV_855-8_0_4_node_52 | 0.4 | n |  | TRUE
53 | bus_LV_855-8_0_4_node_50 | 0.4 | n |  | TRUE
54 | bus_LV_855-8_0_4_node_65 | 0.4 | n |  | TRUE
55 | bus_LV_855-8_0_4_node_76 | 0.4 | n |  | TRUE
56 | bus_LV_855-8_0_4_node_88 | 0.4 | n |  | TRUE
57 | bus_LV_855-8_0_4_node_86 | 0.4 | n |  | TRUE
58 | bus_LV_855-8_0_4_node_48 | 0.4 | n |  | TRUE
59 | bus_LV_855-8_0_4_node_41 | 0.4 | n |  | TRUE
60 | bus_LV_855-8_0_4_node_40 | 0.4 | n |  | TRUE
61 | bus_LV_855-8_0_4_node_32 | 0.4 | n |  | TRUE
62 | bus_LV_855-8_0_4_node_34 | 0.4 | n |  | TRUE
63 | bus_LV_855-8_0_4_node_38 | 0.4 | n |  | TRUE
64 | bus_LV_855-8_0_4_node_42 | 0.4 | n |  | TRUE
65 | bus_LV_855-8_0_4_node_43 | 0.4 | n |  | TRUE
66 | bus_LV_855-8_0_4_node_45 | 0.4 | n |  | TRUE
67 | bus_LV_855-8_0_4_node_46 | 0.4 | n |  | TRUE
68 | bus_LV_855-8_0_4_node_58 | 0.4 | n |  | TRUE
69 | bus_LV_855-8_0_4_node_59 | 0.4 | n |  | TRUE
70 | bus_LV_855-8_0_4_node_64 | 0.4 | n |  | TRUE
71 | bus_LV_855-8_0_4_node_90 | 0.4 | n |  | TRUE
72 | bus_LV_855-8_0_4_node_53 | 0.4 | n |  | TRUE
73 | bus_LV_855-8_0_4_node_51 | 0.4 | n |  | TRUE
74 | bus_LV_855-8_0_4_node_92 | 0.4 | n |  | TRUE
75 | bus_LV_855-8_0_4_node_72 | 0.4 | n |  | TRUE
76 | bus_LV_855-8_0_4_node_74 | 0.4 | n |  | TRUE
77 | bus_LV_855-8_0_4_node_71 | 0.4 | n |  | TRUE
78 | bus_LV_855-8_0_4_node_79 | 0.4 | n |  | TRUE
79 | bus_LV_855-8_0_4_node_66 | 0.4 | n |  | TRUE
80 | bus_LV_855-8_0_4_node_101 | 0.4 | n |  | TRUE
81 | bus_LV_855-8_0_4_node_61 | 0.4 | n |  | TRUE
82 | bus_LV_855-8_0_4_node_85 | 0.4 | n |  | TRUE
83 | bus_LV_855-8_0_4_node_100 | 0.4 | n |  | TRUE
84 | bus_LV_855-8_0_4_node_87 | 0.4 | n |  | TRUE
85 | bus_LV_855-8_0_4_node_83 | 0.4 | n |  | TRUE
86 | bus_LV_855-8_0_4_node_99 | 0.4 | n |  | TRUE
87 | bus_LV_855-8_0_4_node_102 | 0.4 | n |  | TRUE
88 | bus_LV_855-8_0_4_node_103 | 0.4 | n |  | TRUE
89 | bus_LV_855-8_0_4_node_104 | 0.4 | n |  | TRUE
90 | bus_LV_855-8_0_4_node_105 | 0.4 | n |  | TRUE
91 | bus_LV_855-8_0_4_node_108 | 0.4 | n |  | TRUE
92 | bus_LV_855-8_0_4_node_106 | 0.4 | n |  | TRUE
93 | bus_LV_855-8_0_4_node_107 | 0.4 | n |  | TRUE
94 | bus_LV_855-8_0_4_node_96 | 0.4 | n |  | TRUE
95 | bus_LV_855-8_0_4_node_95 | 0.4 | n |  | TRUE
96 | bus_LV_855-8_0_4_node_97 | 0.4 | n |  | TRUE
97 | bus_LV_855-8_0_4_node_98 | 0.4 | n |  | TRUE
98 | bus_LV_855-8_0_4_node_80 | 0.4 | n |  | TRUE
99 | bus_LV_855-8_0_4_node_75 | 0.4 | n |  | TRUE
100 | bus_LV_855-8_0_4_node_77 | 0.4 | n |  | TRUE
101 | bus_LV_855-8_0_4_node_82 | 0.4 | n |  | TRUE
102 | bus_LV_855-8_0_4_node_110 | 0.4 | n |  | TRUE
103 | bus_LV_855-8_0_4_node_81 | 0.4 | n |  | TRUE
104 | bus_LV_855-8_0_4_node_94 | 0.4 | n |  | TRUE
105 | bus_LV_855-8_0_4_node_93 | 0.4 | n |  | TRUE
106 | bus_LV_855-8_0_4_node_109 | 0.4 | n |  | TRUE
107 | bus_LV_855-8_0_4_node_84 | 0.4 | n |  | TRUE
108 | bus_LV_855-8_0_4_node_91 | 0.4 | n |  | TRUE
109 | bus_MV_119_0_node_40 | 20 | n |  | TRUE

## load
| name | bus | p_mw | q_mvar | const_z_percent | const_i_percent | sn_mva | scaling | in_service | type
0 | LV_855-8_0_4_load_0 | 0 | 0.0017147 | 0.00042975 | 0 | 0 |  | 1 | TRUE | wye
1 | LV_855-8_0_4_load_1 | 1 | 0.0028706 | 0.00071945 | 0 | 0 |  | 1 | TRUE | wye
2 | LV_855-8_0_4_load_2 | 2 | 0.001717 | 0.00043032 | 0 | 0 |  | 1 | TRUE | wye
3 | LV_855-8_0_4_load_3 | 3 | 0.0054995 | 0.0013783 | 0 | 0 |  | 1 | TRUE | wye
4 | LV_855-8_0_4_load_4 | 4 | 0.0020454 | 0.00051262 | 0 | 0 |  | 1 | TRUE | wye
5 | LV_855-8_0_4_load_33 | 5 | 0.0068801 | 0.0017243 | 0 | 0 |  | 1 | TRUE | wye
6 | LV_855-8_0_4_load_21 | 6 | 0.0017092 | 0.00042837 | 0 | 0 |  | 1 | TRUE | wye
7 | LV_855-8_0_4_load_31 | 7 | 0.0057168 | 0.0014328 | 0 | 0 |  | 1 | TRUE | wye
8 | LV_855-8_0_4_load_20 | 8 | 0.0017894 | 0.00044846 | 0 | 0 |  | 1 | TRUE | wye
9 | LV_855-8_0_4_load_5 | 9 | 0.0076951 | 0.0019286 | 0 | 0 |  | 1 | TRUE | wye
10 | LV_855-8_0_4_load_6 | 10 | 0.0036982 | 0.00092687 | 0 | 0 |  | 1 | TRUE | wye
11 | LV_855-8_0_4_load_8 | 11 | 0.0021612 | 0.00054165 | 0 | 0 |  | 1 | TRUE | wye
12 | LV_855-8_0_4_load_19 | 15 | 0.0046559 | 0.0011669 | 0 | 0 |  | 1 | TRUE | wye
13 | LV_855-8_0_4_load_111 | 16 | 0.008497 | 0.0021296 | 0 | 0 |  | 1 | TRUE | wye
14 | LV_855-8_0_4_load_54 | 19 | 0.0092068 | 0.0023074 | 0 | 0 |  | 1 | TRUE | wye
15 | LV_855-8_0_4_load_35 | 20 | 0.0082076 | 0.002057 | 0 | 0 |  | 1 | TRUE | wye
16 | LV_855-8_0_4_load_69 | 21 | 0.0056836 | 0.0014245 | 0 | 0 |  | 1 | TRUE | wye
17 | LV_855-8_0_4_load_73 | 22 | 0.01262 | 0.0031629 | 0 | 0 |  | 1 | TRUE | wye
18 | LV_855-8_0_4_load_70 | 23 | 0.0024246 | 0.00060765 | 0 | 0 |  | 1 | TRUE | wye
19 | LV_855-8_0_4_load_55 | 24 | 0.0047492 | 0.0011903 | 0 | 0 |  | 1 | TRUE | wye
20 | LV_855-8_0_4_load_36 | 25 | 0.032834 | 0.008229 | 0 | 0 |  | 1 | TRUE | wye
21 | LV_855-8_0_4_load_56 | 27 | 0.001606 | 0.00040251 | 0 | 0 |  | 1 | TRUE | wye
22 | LV_855-8_0_4_load_12 | 28 | 0.0032597 | 0.00081696 | 0 | 0 |  | 1 | TRUE | wye
23 | LV_855-8_0_4_load_13 | 29 | 0.0044829 | 0.0011235 | 0 | 0 |  | 1 | TRUE | wye
24 | LV_855-8_0_4_load_14 | 30 | 0.0027287 | 0.00068388 | 0 | 0 |  | 1 | TRUE | wye
25 | LV_855-8_0_4_load_15 | 31 | 0.0028179 | 0.00070624 | 0 | 0 |  | 1 | TRUE | wye
26 | LV_855-8_0_4_load_16 | 32 | 0.0027226 | 0.00068234 | 0 | 0 |  | 1 | TRUE | wye
27 | LV_855-8_0_4_load_29 | 33 | 0.0019546 | 0.00048986 | 0 | 0 |  | 1 | TRUE | wye
28 | LV_855-8_0_4_load_17 | 34 | 0.0048892 | 0.0012254 | 0 | 0 |  | 1 | TRUE | wye
29 | LV_855-8_0_4_load_30 | 35 | 0.0021517 | 0.00053927 | 0 | 0 |  | 1 | TRUE | wye
30 | LV_855-8_0_4_load_44 | 38 | 0.0043894 | 0.0011001 | 0 | 0 |  | 1 | TRUE | wye
31 | LV_855-8_0_4_load_62 | 39 | 0.0089343 | 0.0022391 | 0 | 0 |  | 1 | TRUE | wye
32 | LV_855-8_0_4_load_39 | 40 | 0.0050932 | 0.0012765 | 0 | 0 |  | 1 | TRUE | wye
33 | LV_855-8_0_4_load_22 | 41 | 0.011498 | 0.0028817 | 0 | 0 |  | 1 | TRUE | wye
34 | LV_855-8_0_4_load_25 | 44 | 0.012023 | 0.0030132 | 0 | 0 |  | 1 | TRUE | wye
35 | LV_855-8_0_4_load_26 | 45 | 0.011686 | 0.0029288 | 0 | 0 |  | 1 | TRUE | wye
36 | LV_855-8_0_4_load_28 | 47 | 0.010763 | 0.0026974 | 0 | 0 |  | 1 | TRUE | wye
37 | LV_855-8_0_4_load_78 | 49 | 0.0090408 | 0.0022658 | 0 | 0 |  | 1 | TRUE | wye
38 | LV_855-8_0_4_load_52 | 52 | 0.011983 | 0.0030032 | 0 | 0 |  | 1 | TRUE | wye
39 | LV_855-8_0_4_load_65 | 54 | 0.0037024 | 0.00092792 | 0 | 0 |  | 1 | TRUE | wye
40 | LV_855-8_0_4_load_88 | 56 | 0.0041191 | 0.0010323 | 0 | 0 |  | 1 | TRUE | wye
41 | LV_855-8_0_4_load_86 | 57 | 0.0034249 | 0.00085835 | 0 | 0 |  | 1 | TRUE | wye
42 | LV_855-8_0_4_load_48 | 58 | 0.011815 | 0.0029611 | 0 | 0 |  | 1 | TRUE | wye
43 | LV_855-8_0_4_load_41 | 59 | 0.0037077 | 0.00092923 | 0 | 0 |  | 1 | TRUE | wye
44 | LV_855-8_0_4_load_40 | 60 | 0.0034745 | 0.00087079 | 0 | 0 |  | 1 | TRUE | wye
45 | LV_855-8_0_4_load_32 | 61 | 0.0054204 | 0.0013585 | 0 | 0 |  | 1 | TRUE | wye
46 | LV_855-8_0_4_load_34 | 62 | 0.0038893 | 0.00097474 | 0 | 0 |  | 1 | TRUE | wye
47 | LV_855-8_0_4_load_38 | 63 | 0.0071026 | 0.0017801 | 0 | 0 |  | 1 | TRUE | wye
48 | LV_855-8_0_4_load_42 | 64 | 0.0037083 | 0.00092938 | 0 | 0 |  | 1 | TRUE | wye
49 | LV_855-8_0_4_load_43 | 65 | 0.0043168 | 0.0010819 | 0 | 0 |  | 1 | TRUE | wye
50 | LV_855-8_0_4_load_45 | 66 | 0.0039286 | 0.0009846 | 0 | 0 |  | 1 | TRUE | wye
51 | LV_855-8_0_4_load_46 | 67 | 0.0038789 | 0.00097213 | 0 | 0 |  | 1 | TRUE | wye
52 | LV_855-8_0_4_load_58 | 68 | 0.0034997 | 0.0008771 | 0 | 0 |  | 1 | TRUE | wye
53 | LV_855-8_0_4_load_59 | 69 | 0.0052991 | 0.0013281 | 0 | 0 |  | 1 | TRUE | wye
54 | LV_855-8_0_4_load_64 | 70 | 0.0070677 | 0.0017713 | 0 | 0 |  | 1 | TRUE | wye
55 | LV_855-8_0_4_load_90 | 71 | 0.0089224 | 0.0022362 | 0 | 0 |  | 1 | TRUE | wye
56 | LV_855-8_0_4_load_53 | 72 | 0.021305 | 0.0053396 | 0 | 0 |  | 1 | TRUE | wye
57 | LV_855-8_0_4_load_92 | 74 | 0.0081827 | 0.0020508 | 0 | 0 |  | 1 | TRUE | wye
58 | LV_855-8_0_4_load_72 | 75 | 0.011314 | 0.0028356 | 0 | 0 |  | 1 | TRUE | wye
59 | LV_855-8_0_4_load_74 | 76 | 0.0035073 | 0.000879 | 0 | 0 |  | 1 | TRUE | wye
60 | LV_855-8_0_4_load_71 | 77 | 0.011298 | 0.0028315 | 0 | 0 |  | 1 | TRUE | wye
61 | LV_855-8_0_4_load_79 | 78 | 0.019765 | 0.0049535 | 0 | 0 |  | 1 | TRUE | wye
62 | LV_855-8_0_4_load_66 | 79 | 0.0042933 | 0.001076 | 0 | 0 |  | 1 | TRUE | wye
63 | LV_855-8_0_4_load_101 | 80 | 0.00025334 | 6.3493e-05 | 0 | 0 |  | 1 | TRUE | wye
64 | LV_855-8_0_4_load_100 | 83 | 0.0013587 | 0.00034052 | 0 | 0 |  | 1 | TRUE | wye
65 | LV_855-8_0_4_load_83 | 85 | 0.0014219 | 0.00035637 | 0 | 0 |  | 1 | TRUE | wye
66 | LV_855-8_0_4_load_99 | 86 | 0.0067369 | 0.0016884 | 0 | 0 |  | 1 | TRUE | wye
67 | LV_855-8_0_4_load_102 | 87 | 9.1178e-05 | 2.2851e-05 | 0 | 0 |  | 1 | TRUE | wye
68 | LV_855-8_0_4_load_105 | 90 | 0.00015515 | 3.8884e-05 | 0 | 0 |  | 1 | TRUE | wye
69 | LV_855-8_0_4_load_108 | 91 | 0.00024954 | 6.254e-05 | 0 | 0 |  | 1 | TRUE | wye
70 | LV_855-8_0_4_load_106 | 92 | 0.0001068 | 2.6767e-05 | 0 | 0 |  | 1 | TRUE | wye
71 | LV_855-8_0_4_load_107 | 93 | 0.00038721 | 9.7045e-05 | 0 | 0 |  | 1 | TRUE | wye
72 | LV_855-8_0_4_load_96 | 94 | 0.00017962 | 4.5018e-05 | 0 | 0 |  | 1 | TRUE | wye
73 | LV_855-8_0_4_load_95 | 95 | 0.00011134 | 2.7905e-05 | 0 | 0 |  | 1 | TRUE | wye
74 | LV_855-8_0_4_load_97 | 96 | 0.00077909 | 0.00019526 | 0 | 0 |  | 1 | TRUE | wye
75 | LV_855-8_0_4_load_98 | 97 | 0.0031375 | 0.00078633 | 0 | 0 |  | 1 | TRUE | wye
76 | LV_855-8_0_4_load_75 | 99 | 0.003536 | 0.00088621 | 0 | 0 |  | 1 | TRUE | wye
77 | LV_855-8_0_4_load_110 | 102 | 0.0082318 | 0.0020631 | 0 | 0 |  | 1 | TRUE | wye
78 | LV_855-8_0_4_load_81 | 103 | 0.0061118 | 0.0015318 | 0 | 0 |  | 1 | TRUE | wye
79 | LV_855-8_0_4_load_94 | 104 | 0.009036 | 0.0022646 | 0 | 0 |  | 1 | TRUE | wye
80 | LV_855-8_0_4_load_93 | 105 | 0.0063528 | 0.0015922 | 0 | 0 |  | 1 | TRUE | wye
81 | LV_855-8_0_4_load_109 | 106 | 0.0032232 | 0.00080781 | 0 | 0 |  | 1 | TRUE | wye
82 | LV_855-8_0_4_load_84 | 107 | 0.0023718 | 0.00059443 | 0 | 0 |  | 1 | TRUE | wye
83 | LV_855-8_0_4_load_91 | 108 | 0.010777 | 0.0027009 | 0 | 0 |  | 1 | TRUE | wye

## ext_grid
| name | bus | vm_pu | va_degree | slack_weight | in_service
0 |  | 52 | 1 | 0 | 1 | TRUE

## line
| name | std_type | from_bus | to_bus | length_km | r_ohm_per_km | x_ohm_per_km | c_nf_per_km | g_us_per_km | max_i_ka | df | parallel | type | in_service
0 | LV_855-8_0_4_line_0 |  | 0 | 1 | 0.0073171 | 0.125 | 0.08 | 261 | 0 | 0.364 | 1 | 1 | cs | TRUE
1 | LV_855-8_0_4_line_1 |  | 0 | 2 | 0.006205 | 0.125 | 0.08 | 261 | 0 | 0.364 | 1 | 1 | cs | TRUE
2 | LV_855-8_0_4_line_2 |  | 1 | 3 | 0.0054973 | 0.125 | 0.08 | 261 | 0 | 0.364 | 1 | 1 | cs | TRUE
3 | LV_855-8_0_4_line_3 |  | 2 | 4 | 3.5616e-05 | 0.125 | 0.08 | 261 | 0 | 0.364 | 1 | 1 | cs | TRUE
4 | LV_855-8_0_4_line_4 |  | 3 | 5 | 0.015811 | 0.125 | 0.08 | 261 | 0 | 0.364 | 1 | 1 | cs | TRUE
5 | LV_855-8_0_4_line_5 |  | 4 | 6 | 0.006049 | 0.125 | 0.08 | 261 | 0 | 0.364 | 1 | 1 | cs | TRUE
6 | LV_855-8_0_4_line_6 |  | 5 | 7 | 0.012605 | 0.125 | 0.08 | 261 | 0 | 0.364 | 1 | 1 | cs | TRUE
7 | LV_855-8_0_4_line_7 |  | 6 | 8 | 0.0064856 | 0.125 | 0.08 | 261 | 0 | 0.364 | 1 | 1 | cs | TRUE
8 | LV_855-8_0_4_line_8 |  | 7 | 61 | 0.022012 | 0.125 | 0.08 | 261 | 0 | 0.364 | 1 | 1 | cs | TRUE
9 | LV_855-8_0_4_line_9 |  | 8 | 15 | 0.00043047 | 0.125 | 0.08 | 261 | 0 | 0.364 | 1 | 1 | cs | TRUE
10 | LV_855-8_0_4_line_10 |  | 9 | 10 | 0.012116 | 0.125 | 0.08 | 261 | 0 | 0.364 | 1 | 1 | cs | TRUE
11 | LV_855-8_0_4_line_11 |  | 10 | 11 | 0.019834 | 0.125 | 0.08 | 261 | 0 | 0.364 | 1 | 1 | cs | TRUE
12 | LV_855-8_0_4_line_12 |  | 11 | 15 | 0.0052201 | 0.125 | 0.08 | 261 | 0 | 0.364 | 1 | 1 | cs | TRUE
13 | LV_855-8_0_4_line_13 |  | 12 | 13 | 0.080765 | 0.125 | 0.08 | 261 | 0 | 0.364 | 1 | 1 | cs | TRUE
14 | LV_855-8_0_4_line_14 |  | 12 | 14 | 0.030612 | 0.125 | 0.08 | 261 | 0 | 0.364 | 1 | 1 | cs | TRUE
15 | LV_855-8_0_4_line_15 |  | 13 | 16 | 0.041661 | 0.125 | 0.08 | 261 | 0 | 0.364 | 1 | 1 | cs | TRUE
16 | LV_855-8_0_4_line_16 |  | 14 | 21 | 0.024132 | 0.125 | 0.08 | 261 | 0 | 0.364 | 1 | 1 | cs | TRUE
17 | LV_855-8_0_4_line_17 |  | 17 | 18 | 0.026565 | 0.125 | 0.08 | 261 | 0 | 0.364 | 1 | 1 | cs | TRUE
18 | LV_855-8_0_4_line_18 |  | 17 | 19 | 0.01984 | 0.125 | 0.08 | 261 | 0 | 0.364 | 1 | 1 | cs | TRUE
19 | LV_855-8_0_4_line_19 |  | 17 | 20 | 0.04529 | 0.125 | 0.08 | 261 | 0 | 0.364 | 1 | 1 | cs | TRUE
20 | LV_855-8_0_4_line_20 |  | 18 | 22 | 0.019238 | 0.125 | 0.08 | 261 | 0 | 0.364 | 1 | 1 | cs | TRUE
21 | LV_855-8_0_4_line_21 |  | 18 | 23 | 0.018016 | 0.125 | 0.08 | 261 | 0 | 0.364 | 1 | 1 | cs | TRUE
22 | LV_855-8_0_4_line_22 |  | 19 | 24 | 0.0046183 | 0.125 | 0.08 | 261 | 0 | 0.364 | 1 | 1 | cs | TRUE
23 | LV_855-8_0_4_line_23 |  | 20 | 25 | 0.022313 | 0.125 | 0.08 | 261 | 0 | 0.364 | 1 | 1 | cs | TRUE
24 | LV_855-8_0_4_line_24 |  | 21 | 26 | 0.008483 | 0.125 | 0.08 | 261 | 0 | 0.364 | 1 | 1 | cs | TRUE
25 | LV_855-8_0_4_line_25 |  | 22 | 78 | 0.034092 | 0.125 | 0.08 | 261 | 0 | 0.364 | 1 | 1 | cs | TRUE
26 | LV_855-8_0_4_line_26 |  | 23 | 77 | 0.022495 | 0.125 | 0.08 | 261 | 0 | 0.364 | 1 | 1 | cs | TRUE
27 | LV_855-8_0_4_line_27 |  | 24 | 27 | 0.0090147 | 0.125 | 0.08 | 261 | 0 | 0.364 | 1 | 1 | cs | TRUE
28 | LV_855-8_0_4_line_28 |  | 26 | 27 | 0.022879 | 0.125 | 0.08 | 261 | 0 | 0.364 | 1 | 1 | cs | TRUE
29 | LV_855-8_0_4_line_29 |  | 28 | 29 | 0.0016666 | 0.125 | 0.08 | 261 | 0 | 0.364 | 1 | 1 | cs | TRUE
30 | LV_855-8_0_4_line_30 |  | 28 | 30 | 0.01971 | 0.125 | 0.08 | 261 | 0 | 0.364 | 1 | 1 | cs | TRUE
31 | LV_855-8_0_4_line_31 |  | 29 | 31 | 0.018249 | 0.125 | 0.08 | 261 | 0 | 0.364 | 1 | 1 | cs | TRUE
32 | LV_855-8_0_4_line_32 |  | 30 | 32 | 0.0099424 | 0.125 | 0.08 | 261 | 0 | 0.364 | 1 | 1 | cs | TRUE
33 | LV_855-8_0_4_line_33 |  | 31 | 33 | 0.0075576 | 0.125 | 0.08 | 261 | 0 | 0.364 | 1 | 1 | cs | TRUE
34 | LV_855-8_0_4_line_34 |  | 32 | 34 | 0.0021992 | 0.125 | 0.08 | 261 | 0 | 0.364 | 1 | 1 | cs | TRUE
35 | LV_855-8_0_4_line_35 |  | 33 | 35 | 0.00016048 | 0.125 | 0.08 | 261 | 0 | 0.364 | 1 | 1 | cs | TRUE
36 | LV_855-8_0_4_line_36 |  | 34 | 36 | 0.0074838 | 0.125 | 0.08 | 261 | 0 | 0.364 | 1 | 1 | cs | TRUE
37 | LV_855-8_0_4_line_37 |  | 35 | 59 | 0.011519 | 0.125 | 0.08 | 261 | 0 | 0.364 | 1 | 1 | cs | TRUE
38 | LV_855-8_0_4_line_38 |  | 36 | 37 | 0.033667 | 0.125 | 0.08 | 261 | 0 | 0.364 | 1 | 2 | cs | TRUE
39 | LV_855-8_0_4_line_39 |  | 36 | 38 | 0.017968 | 0.125 | 0.08 | 261 | 0 | 0.364 | 1 | 1 | cs | TRUE
40 | LV_855-8_0_4_line_40 |  | 37 | 39 | 0.016839 | 0.125 | 0.08 | 261 | 0 | 0.364 | 1 | 4 | cs | TRUE
41 | LV_855-8_0_4_line_41 |  | 38 | 40 | 0.026669 | 0.125 | 0.08 | 261 | 0 | 0.364 | 1 | 1 | cs | TRUE
42 | LV_855-8_0_4_line_42 |  | 39 | 48 | 0.011386 | 0.125 | 0.08 | 261 | 0 | 0.364 | 1 | 4 | cs | TRUE
43 | LV_855-8_0_4_line_43 |  | 40 | 63 | 0.0021764 | 0.125 | 0.08 | 261 | 0 | 0.364 | 1 | 1 | cs | TRUE
44 | LV_855-8_0_4_line_44 |  | 41 | 42 | 0.01725 | 0.125 | 0.08 | 261 | 0 | 0.364 | 1 | 1 | cs | TRUE
45 | LV_855-8_0_4_line_45 |  | 42 | 46 | 0.019367 | 0.125 | 0.08 | 261 | 0 | 0.364 | 1 | 4 | cs | TRUE
46 | LV_855-8_0_4_line_46 |  | 42 | 47 | 0.019125 | 0.125 | 0.08 | 261 | 0 | 0.364 | 1 | 4 | cs | TRUE
47 | LV_855-8_0_4_line_47 |  | 43 | 44 | 0.013112 | 0.125 | 0.08 | 261 | 0 | 0.364 | 1 | 1 | cs | TRUE
48 | LV_855-8_0_4_line_48 |  | 43 | 45 | 0.018265 | 0.125 | 0.08 | 261 | 0 | 0.364 | 1 | 1 | cs | TRUE
49 | LV_855-8_0_4_line_49 |  | 45 | 48 | 0.018184 | 0.125 | 0.08 | 261 | 0 | 0.364 | 1 | 1 | cs | TRUE
50 | LV_855-8_0_4_line_50 |  | 46 | 49 | 0.010719 | 0.125 | 0.08 | 261 | 0 | 0.364 | 1 | 1 | cs | TRUE
51 | LV_855-8_0_4_line_51 |  | 46 | 50 | 0.011802 | 0.125 | 0.08 | 261 | 0 | 0.364 | 1 | 4 | cs | TRUE
52 | LV_855-8_0_4_line_52 |  | 47 | 51 | 0.017995 | 0.125 | 0.08 | 261 | 0 | 0.364 | 1 | 4 | cs | TRUE
53 | LV_855-8_0_4_line_53 |  | 48 | 54 | 0.022638 | 0.125 | 0.08 | 261 | 0 | 0.364 | 1 | 4 | cs | TRUE
54 | LV_855-8_0_4_line_54 |  | 49 | 55 | 0.018567 | 0.125 | 0.08 | 261 | 0 | 0.364 | 1 | 1 | cs | TRUE
55 | LV_855-8_0_4_line_55 |  | 50 | 56 | 0.018281 | 0.125 | 0.08 | 261 | 0 | 0.364 | 1 | 4 | cs | TRUE
56 | LV_855-8_0_4_line_56 |  | 50 | 57 | 0.0078766 | 0.125 | 0.08 | 261 | 0 | 0.364 | 1 | 1 | cs | TRUE
57 | LV_855-8_0_4_line_57 |  | 51 | 58 | 0.021987 | 0.125 | 0.08 | 261 | 0 | 0.364 | 1 | 4 | cs | TRUE
58 | LV_855-8_0_4_line_58 |  | 52 | 53 | 0.013199 | 0.125 | 0.08 | 261 | 0 | 0.364 | 1 | 4 | cs | TRUE
59 | LV_855-8_0_4_line_59 |  | 53 | 72 | 0.022657 | 0.125 | 0.08 | 261 | 0 | 0.364 | 1 | 4 | cs | TRUE
60 | LV_855-8_0_4_line_60 |  | 53 | 58 | 0.022281 | 0.125 | 0.08 | 261 | 0 | 0.364 | 1 | 4 | cs | TRUE
61 | LV_855-8_0_4_line_61 |  | 54 | 56 | 0.008254 | 0.125 | 0.08 | 261 | 0 | 0.364 | 1 | 4 | cs | TRUE
62 | LV_855-8_0_4_line_62 |  | 55 | 76 | 0.0073802 | 0.125 | 0.08 | 261 | 0 | 0.364 | 1 | 1 | cs | TRUE
63 | LV_855-8_0_4_line_63 |  | 55 | 73 | 0.016315 | 0.125 | 0.08 | 261 | 0 | 0.364 | 1 | 1 | cs | TRUE
64 | LV_855-8_0_4_line_64 |  | 57 | 107 | 0.052231 | 0.125 | 0.08 | 261 | 0 | 0.364 | 1 | 1 | cs | TRUE
65 | LV_855-8_0_4_line_65 |  | 59 | 60 | 0.0069978 | 0.125 | 0.08 | 261 | 0 | 0.364 | 1 | 1 | cs | TRUE
66 | LV_855-8_0_4_line_66 |  | 60 | 64 | 8.9967e-05 | 0.125 | 0.08 | 261 | 0 | 0.364 | 1 | 1 | cs | TRUE
67 | LV_855-8_0_4_line_67 |  | 61 | 62 | 0.0063176 | 0.125 | 0.08 | 261 | 0 | 0.364 | 1 | 1 | cs | TRUE
68 | LV_855-8_0_4_line_68 |  | 62 | 63 | 0.022629 | 0.125 | 0.08 | 261 | 0 | 0.364 | 1 | 1 | cs | TRUE
69 | LV_855-8_0_4_line_69 |  | 64 | 65 | 0.019549 | 0.125 | 0.08 | 261 | 0 | 0.364 | 1 | 1 | cs | TRUE
70 | LV_855-8_0_4_line_70 |  | 65 | 66 | 0.01042 | 0.125 | 0.08 | 261 | 0 | 0.364 | 1 | 1 | cs | TRUE
71 | LV_855-8_0_4_line_71 |  | 66 | 67 | 0.014174 | 0.125 | 0.08 | 261 | 0 | 0.364 | 1 | 1 | cs | TRUE
72 | LV_855-8_0_4_line_72 |  | 67 | 68 | 0.0097168 | 0.125 | 0.08 | 261 | 0 | 0.364 | 1 | 1 | cs | TRUE
73 | LV_855-8_0_4_line_73 |  | 68 | 69 | 0.021815 | 0.125 | 0.08 | 261 | 0 | 0.364 | 1 | 1 | cs | TRUE
74 | LV_855-8_0_4_line_74 |  | 69 | 79 | 0.11751 | 0.125 | 0.08 | 261 | 0 | 0.364 | 1 | 1 | cs | TRUE
75 | LV_855-8_0_4_line_75 |  | 70 | 71 | 0.033294 | 0.125 | 0.08 | 261 | 0 | 0.364 | 1 | 1 | cs | TRUE
76 | LV_855-8_0_4_line_76 |  | 71 | 84 | 0.044339 | 0.125 | 0.08 | 261 | 0 | 0.364 | 1 | 1 | cs | TRUE
77 | LV_855-8_0_4_line_77 |  | 72 | 75 | 0.0012027 | 0.125 | 0.08 | 261 | 0 | 0.364 | 1 | 2 | cs | TRUE
78 | LV_855-8_0_4_line_78 |  | 73 | 74 | 0.014889 | 0.125 | 0.08 | 261 | 0 | 0.364 | 1 | 1 | cs | TRUE
79 | LV_855-8_0_4_line_79 |  | 75 | 77 | 0.031617 | 0.125 | 0.08 | 261 | 0 | 0.364 | 1 | 1 | cs | TRUE
80 | LV_855-8_0_4_line_80 |  | 76 | 99 | 0.0071944 | 0.125 | 0.08 | 261 | 0 | 0.364 | 1 | 1 | cs | TRUE
81 | LV_855-8_0_4_line_81 |  | 78 | 98 | 0.00037121 | 0.125 | 0.08 | 261 | 0 | 0.364 | 1 | 1 | cs | TRUE
82 | LV_855-8_0_4_line_82 |  | 79 | 80 | 0.58347 | 0.125 | 0.08 | 261 | 0 | 0.364 | 1 | 1 | cs | TRUE
83 | LV_855-8_0_4_line_83 |  | 80 | 87 | 0.022552 | 0.125 | 0.08 | 261 | 0 | 0.364 | 1 | 1 | cs | TRUE
84 | LV_855-8_0_4_line_84 |  | 80 | 88 | 0.12501 | 0.125 | 0.08 | 261 | 0 | 0.364 | 1 | 1 | cs | TRUE
85 | LV_855-8_0_4_line_85 |  | 81 | 82 | 0.016698 | 0.125 | 0.08 | 261 | 0 | 0.364 | 1 | 1 | cs | TRUE
86 | LV_855-8_0_4_line_86 |  | 81 | 83 | 0.014399 | 0.125 | 0.08 | 261 | 0 | 0.364 | 1 | 1 | cs | TRUE
87 | LV_855-8_0_4_line_87 |  | 82 | 84 | 0.012759 | 0.125 | 0.08 | 261 | 0 | 0.364 | 1 | 1 | cs | TRUE
88 | LV_855-8_0_4_line_88 |  | 82 | 85 | 0.011318 | 0.125 | 0.08 | 261 | 0 | 0.364 | 1 | 1 | cs | TRUE
89 | LV_855-8_0_4_line_89 |  | 83 | 86 | 0.011557 | 0.125 | 0.08 | 261 | 0 | 0.364 | 1 | 1 | cs | TRUE
90 | LV_855-8_0_4_line_90 |  | 84 | 108 | 0.013036 | 0.125 | 0.08 | 261 | 0 | 0.364 | 1 | 1 | cs | TRUE
91 | LV_855-8_0_4_line_91 |  | 85 | 107 | 0.039928 | 0.125 | 0.08 | 261 | 0 | 0.364 | 1 | 1 | cs | TRUE
92 | LV_855-8_0_4_line_92 |  | 87 | 89 | 0.028667 | 0.125 | 0.08 | 261 | 0 | 0.364 | 1 | 1 | cs | TRUE
93 | LV_855-8_0_4_line_93 |  | 88 | 90 | 0.06943 | 0.125 | 0.08 | 261 | 0 | 0.364 | 1 | 1 | cs | TRUE
94 | LV_855-8_0_4_line_94 |  | 89 | 91 | 0.085298 | 0.125 | 0.08 | 261 | 0 | 0.364 | 1 | 1 | cs | TRUE
95 | LV_855-8_0_4_line_95 |  | 91 | 93 | 0.025945 | 0.125 | 0.08 | 261 | 0 | 0.364 | 1 | 1 | cs | TRUE
96 | LV_855-8_0_4_line_96 |  | 92 | 93 | 0.024394 | 0.125 | 0.08 | 261 | 0 | 0.364 | 1 | 1 | cs | TRUE
97 | LV_855-8_0_4_line_97 |  | 92 | 94 | 0.26989 | 0.125 | 0.08 | 261 | 0 | 0.364 | 1 | 1 | cs | TRUE
98 | LV_855-8_0_4_line_98 |  | 94 | 95 | 0.0073607 | 0.125 | 0.08 | 261 | 0 | 0.364 | 1 | 1 | cs | TRUE
99 | LV_855-8_0_4_line_99 |  | 95 | 96 | 0.04574 | 0.125 | 0.08 | 261 | 0 | 0.364 | 1 | 1 | cs | TRUE
100 | LV_855-8_0_4_line_100 |  | 96 | 97 | 0.0033601 | 0.125 | 0.08 | 261 | 0 | 0.364 | 1 | 1 | cs | TRUE
101 | LV_855-8_0_4_line_101 |  | 98 | 103 | 0.019105 | 0.125 | 0.08 | 261 | 0 | 0.364 | 1 | 1 | cs | TRUE
102 | LV_855-8_0_4_line_102 |  | 99 | 100 | 0.0086831 | 0.125 | 0.08 | 261 | 0 | 0.364 | 1 | 1 | cs | TRUE
103 | LV_855-8_0_4_line_103 |  | 100 | 101 | 0.036533 | 0.125 | 0.08 | 261 | 0 | 0.364 | 1 | 1 | cs | TRUE
104 | LV_855-8_0_4_line_104 |  | 101 | 102 | 0.014935 | 0.125 | 0.08 | 261 | 0 | 0.364 | 1 | 1 | cs | TRUE
105 | LV_855-8_0_4_line_105 |  | 102 | 106 | 0.00042935 | 0.125 | 0.08 | 261 | 0 | 0.364 | 1 | 1 | cs | TRUE
106 | LV_855-8_0_4_line_106 |  | 103 | 104 | 0.0067603 | 0.125 | 0.08 | 261 | 0 | 0.364 | 1 | 1 | cs | TRUE
107 | LV_855-8_0_4_line_107 |  | 104 | 105 | 0.0032776 | 0.125 | 0.08 | 261 | 0 | 0.364 | 1 | 1 | cs | TRUE

## trafo
| name | std_type | hv_bus | lv_bus | sn_mva | vn_hv_kv | vn_lv_kv | vk_percent | vkr_percent | pfe_kw | i0_percent | shift_degree | tap_side | tap_neutral | tap_min | tap_max | tap_step_percent | tap_step_degree | tap_pos | tap_phase_shifter | parallel | df | in_service
0 | LV_855-8_0_4_trafo_52 | 0.63 MVA 20/0.4 kV | 109 | 52 | 0.63 | 20 | 0.4 | 6 | 1.206 | 1.65 | 0.2619 | 150 | hv | 0 | -2 | 2 | 2.5 | 0 | 0 | FALSE | 1 | 1 | TRUE

## line_geodata
| x0 | y0 | x1 | y1 | x2 | y2 | x3 | y3 | x4 | y4 | x5 | y5 | x6 | y6 | x7 | y7 | x8 | y8 | x9 | y9 | x10 | y10
0 | 2592499.0122 | 1185482.8803 | 2592496.3503 | 1185482.4959 | 2592491.8288 | 1185481.5106
1 | 2592499.0122 | 1185482.8803 | 2592505.1535 | 1185483.7672
2 | 2592486.4576 | 1185480.34 | 2592491.8288 | 1185481.5106
3 | 2592505.1535 | 1185483.7672 | 2592505.1888 | 1185483.7723
4 | 2592486.4576 | 1185480.34 | 2592471.0089 | 1185476.9733
5 | 2592505.1888 | 1185483.7723 | 2592511.1756 | 1185484.6369
6 | 2592471.0089 | 1185476.9733 | 2592462.7259 | 1185475.1681 | 2592458.8355 | 1185473.789
7 | 2592517.5947 | 1185485.5639 | 2592511.1756 | 1185484.6369
8 | 2592438.0886 | 1185466.4345 | 2592458.8355 | 1185473.789
9 | 2592517.5947 | 1185485.5639 | 2592518.0207 | 1185485.6254
10 | 2592554.5161 | 1185492.413 | 2592542.7748 | 1185489.4221
11 | 2592542.7748 | 1185489.4221 | 2592540.7639 | 1185488.9099 | 2592523.1872 | 1185486.3716
12 | 2592518.0207 | 1185485.6254 | 2592523.1872 | 1185486.3716
13 | 2592599.871 | 1185510.4469 | 2592594.5161 | 1185512.199 | 2592585.1341 | 1185521.6934 | 2592562.0552 | 1185543.9894 | 2592536.3424 | 1185559.1184
14 | 2592599.871 | 1185510.4469 | 2592607.0481 | 1185513.6285 | 2592613.4051 | 1185501.6144 | 2592614.7057 | 1185498.0887 | 2592610.0396 | 1185495.3487
15 | 2592522.8867 | 1185521.138 | 2592527.7159 | 1185538.2741 | 2592533.05 | 1185544.2927 | 2592532.9552 | 1185553.8755 | 2592536.3424 | 1185559.1184
16 | 2592610.0396 | 1185495.3487 | 2592596.8541 | 1185490.0957 | 2592599.6831 | 1185480.5677
17 | 2592586.5769 | 1185406.2208 | 2592590.8607 | 1185414.4308 | 2592599.9068 | 1185429.1827
18 | 2592599.9068 | 1185429.1827 | 2592594.6343 | 1185435.8149 | 2592592.0519 | 1185446.8851
19 | 2592599.9068 | 1185429.1827 | 2592641.2406 | 1185410.6705
20 | 2592586.5769 | 1185406.2208 | 2592579.9546 | 1185388.159
21 | 2592586.5769 | 1185406.2208 | 2592568.935 | 1185407.3657 | 2592568.5985 | 1185407.3577
22 | 2592592.0519 | 1185446.8851 | 2592591.0027 | 1185451.3827
23 | 2592641.2406 | 1185410.6705 | 2592639.4693 | 1185412.6804 | 2592654.6268 | 1185425.1602
24 | 2592602.0976 | 1185472.4356 | 2592599.6831 | 1185480.5677
25 | 2592568.511 | 1185356.0459 | 2592574.3098 | 1185372.7633 | 2592579.9546 | 1185388.159
26 | 2592568.5985 | 1185407.3577 | 2592558.6401 | 1185407.1229 | 2592546.1979 | 1185405.6101
27 | 2592588.9547 | 1185460.1617 | 2592591.0027 | 1185451.3827
28 | 2592602.0976 | 1185472.4356 | 2592602.9538 | 1185467.5876 | 2592588.3722 | 1185462.6588 | 2592588.9547 | 1185460.1617
29 | 2592344.1897 | 1185400.9298 | 2592342.9213 | 1185399.8487
30 | 2592344.1897 | 1185400.9298 | 2592359.1903 | 1185413.7148
31 | 2592342.9213 | 1185399.8487 | 2592329.0322 | 1185388.0111
32 | 2592366.7573 | 1185420.1641 | 2592359.1903 | 1185413.7148
33 | 2592329.0322 | 1185388.0111 | 2592323.2803 | 1185383.1088
34 | 2592368.431 | 1185421.5906 | 2592366.7573 | 1185420.1641
35 | 2592323.1582 | 1185383.0047 | 2592323.2803 | 1185383.1088
36 | 2592374.1268 | 1185426.4451 | 2592368.431 | 1185421.5906
37 | 2592314.3915 | 1185375.5329 | 2592323.1582 | 1185383.0047
38 | 2592394.3988 | 1185399.5274 | 2592374.1268 | 1185426.4451
39 | 2592374.1268 | 1185426.4451 | 2592385.578 | 1185435.8353 | 2592388.1775 | 1185437.6307
40 | 2592394.3988 | 1185399.5274 | 2592404.3703 | 1185385.9582
41 | 2592388.1775 | 1185437.6307 | 2592396.1489 | 1185443.1366 | 2592398.1118 | 1185444.3903 | 2592400.212 | 1185445.7327 | 2592410.5176 | 1185452.1858
42 | 2592411.1127 | 1185376.7831 | 2592404.3703 | 1185385.9582
43 | 2592412.3622 | 1185453.3409 | 2592410.5176 | 1185452.1858
44 | 2592455.3071 | 1185354.2039 | 2592457.2052 | 1185358.5816 | 2592450.9944 | 1185369.405
45 | 2592452.8179 | 1185335.1306 | 2592454.1743 | 1185351.5929 | 2592455.3071 | 1185354.2039
46 | 2592455.3071 | 1185354.2039 | 2592474.4314 | 1185354.3629
47 | 2592439.1135 | 1185390.1098 | 2592451.1165 | 1185395.3861
48 | 2592439.1135 | 1185390.1098 | 2592436.4714 | 1185394.7711 | 2592425.9441 | 1185387.3036
49 | 2592411.1127 | 1185376.7831 | 2592425.9441 | 1185387.3036
50 | 2592452.8179 | 1185335.1306 | 2592454.1453 | 1185334.7843 | 2592463.0471 | 1185331.9333
51 | 2592441.3747 | 1185338.1467 | 2592452.8179 | 1185335.1306
52 | 2592492.4261 | 1185354.5125 | 2592474.4314 | 1185354.3629
53 | 2592411.1127 | 1185376.7831 | 2592424.5194 | 1185358.5415
54 | 2592479.6354 | 1185323.924 | 2592470.9426 | 1185329.4046 | 2592463.0471 | 1185331.9333
55 | 2592441.3747 | 1185338.1467 | 2592434.5838 | 1185344.8477 | 2592429.4076 | 1185351.8906
56 | 2592441.3747 | 1185338.1467 | 2592433.6171 | 1185336.7828
57 | 2592492.4261 | 1185354.5125 | 2592491.605 | 1185375.0242 | 2592491.5768 | 1185376.4826
58 | 2592491.1466 | 1185398.7592 | 2592477.9479 | 1185398.6696
59 | 2592491.1466 | 1185398.7592 | 2592507.5107 | 1185400.9063 | 2592513.6183 | 1185401.6489
60 | 2592491.1466 | 1185398.7592 | 2592491.5768 | 1185376.4826
61 | 2592429.4076 | 1185351.8906 | 2592424.5194 | 1185358.5415
62 | 2592479.6354 | 1185323.924 | 2592484.7551 | 1185318.6085
63 | 2592479.6354 | 1185323.924 | 2592492.1564 | 1185334.4247
64 | 2592384.006 | 1185322.64 | 2592390.6281 | 1185327.5061 | 2592411.1174 | 1185332.827 | 2592433.6171 | 1185336.7828
65 | 2592309.0656 | 1185370.9937 | 2592314.3915 | 1185375.5329
66 | 2592308.9972 | 1185370.9353 | 2592309.0656 | 1185370.9937
67 | 2592432.1341 | 1185464.3237 | 2592432.1341 | 1185464.3237 | 2592438.0886 | 1185466.4345
68 | 2592432.1341 | 1185464.3237 | 2592417.7167 | 1185456.6937 | 2592412.3622 | 1185453.3409
69 | 2592294.1189 | 1185358.2546 | 2592308.9972 | 1185370.9353
70 | 2592294.1189 | 1185358.2546 | 2592286.1887 | 1185351.4957
71 | 2592275.401 | 1185342.3014 | 2592286.1887 | 1185351.4957
72 | 2592275.401 | 1185342.3014 | 2592268.0058 | 1185335.9984
73 | 2592251.629 | 1185321.5919 | 2592258.3471 | 1185327.7663 | 2592268.0058 | 1185335.9984
74 | 2592251.629 | 1185321.5919 | 2592152.6902 | 1185384.996
75 | 2592341.96 | 1185330.9483 | 2592342.3053 | 1185338.3517 | 2592343.9998 | 1185350.4224 | 2592353.0979 | 1185360.6567
76 | 2592334.0066 | 1185300.2205 | 2592353.8156 | 1185316.4366 | 2592341.96 | 1185330.9483
77 | 2592513.6183 | 1185401.6489 | 2592514.8122 | 1185401.7941
78 | 2592492.1564 | 1185334.4247 | 2592501.2553 | 1185336.3031 | 2592506.7437 | 1185337.4076
79 | 2592546.1979 | 1185405.6101 | 2592514.8122 | 1185401.7941
80 | 2592484.7551 | 1185318.6085 | 2592489.746 | 1185313.4267
81 | 2592568.3894 | 1185355.6952 | 2592568.511 | 1185356.0459
82 | 2592152.6902 | 1185384.996 | 2591919.8042 | 1185919.9775
83 | 2591919.8042 | 1185919.9775 | 2591906.2677 | 1185925.6011 | 2591898.4234 | 1185926.4855
84 | 2592015.2214 | 1185968.5646 | 2592008.1929 | 1185962.3375 | 2592000.7582 | 1185949.1184 | 2591996.8835 | 1185939.0407 | 2591990.0472 | 1185928.2221 | 2591981.7286 | 1185921.6077 | 2591972.3652 | 1185915.4949 | 2591961.8446 | 1185911.2959 | 2591950.6115 | 1185910.5997 | 2591938.5649 | 1185912.1835 | 2591919.8042 | 1185919.9775
85 | 2592330.5777 | 1185280.6593 | 2592343.3284 | 1185291.4817
86 | 2592330.5777 | 1185280.6593 | 2592320.541 | 1185290.9833
87 | 2592343.3284 | 1185291.4817 | 2592334.0066 | 1185300.2205
88 | 2592343.3284 | 1185291.4817 | 2592352.1827 | 1185298.5312
89 | 2592312.4849 | 1185299.2701 | 2592320.541 | 1185290.9833
90 | 2592334.0066 | 1185300.2205 | 2592325.8389 | 1185310.3807
91 | 2592352.1827 | 1185298.5312 | 2592358.6069 | 1185303.6461 | 2592360.9978 | 1185305.4439 | 2592363.6943 | 1185307.4748 | 2592376.7642 | 1185317.3186 | 2592384.006 | 1185322.64
92 | 2591869.9366 | 1185929.6973 | 2591898.4234 | 1185926.4855
93 | 2592015.2214 | 1185968.5646 | 2592006.3816 | 1185965.864 | 2591999.9168 | 1185964.5831 | 2591991.3803 | 1185966.0843 | 2591982.7031 | 1185970.754 | 2591967.9773 | 1185977.155 | 2591955.8328 | 1185979.5727 | 2591949.3257 | 1185980.8711
94 | 2591869.9366 | 1185929.6973 | 2591846.7524 | 1185938.9006 | 2591819.5042 | 1185939.2939 | 2591786.9494 | 1185945.2934
95 | 2591761.4396 | 1185950.0233 | 2591771.3678 | 1185948.165 | 2591786.9494 | 1185945.2934
96 | 2591738.3097 | 1185945.2294 | 2591748.8304 | 1185950.5086 | 2591761.0158 | 1185950.1026 | 2591761.4396 | 1185950.0233
97 | 2591738.3097 | 1185945.2294 | 2591468.4794 | 1185950.7968
98 | 2591463.4496 | 1185956.0757 | 2591465.5583 | 1185953.1328 | 2591468.4794 | 1185950.7968
99 | 2591463.4496 | 1185956.0757 | 2591447.1067 | 1185978.8838 | 2591433.504 | 1185990.1787
100 | 2591430.9189 | 1185992.3252 | 2591433.504 | 1185990.1787
101 | 2592568.3894 | 1185355.6952 | 2592561.2984 | 1185354.4924 | 2592549.5597 | 1185352.4624
102 | 2592495.7697 | 1185307.1727 | 2592489.746 | 1185313.4267
103 | 2592495.7697 | 1185307.1727 | 2592531.707 | 1185314.2866
104 | 2592531.707 | 1185314.2866 | 2592534.4423 | 1185316.84 | 2592534.7458 | 1185321.5198 | 2592533.9316 | 1185327.9718
105 | 2592533.8778 | 1185328.3978 | 2592533.9316 | 1185327.9718
106 | 2592542.8983 | 1185351.3104 | 2592549.5597 | 1185352.4624
107 | 2592542.8983 | 1185351.3104 | 2592539.6686 | 1185350.7519

## bus_geodata
| x | y | coords
0 | 2592499.0122 | 1185482.8803
1 | 2592491.8288 | 1185481.5106
2 | 2592505.1535 | 1185483.7672
3 | 2592486.4576 | 1185480.34
4 | 2592505.1888 | 1185483.7723
5 | 2592471.0089 | 1185476.9733
6 | 2592511.1756 | 1185484.6369
7 | 2592458.8355 | 1185473.789
8 | 2592517.5947 | 1185485.5639
9 | 2592554.5161 | 1185492.413
10 | 2592542.7748 | 1185489.4221
11 | 2592523.1872 | 1185486.3716
12 | 2592599.871 | 1185510.4469
13 | 2592536.3424 | 1185559.1184
14 | 2592610.0396 | 1185495.3487
15 | 2592518.0207 | 1185485.6254
16 | 2592522.8867 | 1185521.138
17 | 2592599.9068 | 1185429.1827
18 | 2592586.5769 | 1185406.2208
19 | 2592592.0519 | 1185446.8851
20 | 2592641.2406 | 1185410.6705
21 | 2592599.6831 | 1185480.5677
22 | 2592579.9546 | 1185388.159
23 | 2592568.5985 | 1185407.3577
24 | 2592591.0027 | 1185451.3827
25 | 2592654.6268 | 1185425.1603
26 | 2592602.0976 | 1185472.4356
27 | 2592588.9547 | 1185460.1617
28 | 2592344.1897 | 1185400.9298
29 | 2592342.9213 | 1185399.8487
30 | 2592359.1903 | 1185413.7148
31 | 2592329.0322 | 1185388.0111
32 | 2592366.7573 | 1185420.1641
33 | 2592323.2803 | 1185383.1088
34 | 2592368.431 | 1185421.5906
35 | 2592323.1582 | 1185383.0047
36 | 2592374.1268 | 1185426.4451
37 | 2592394.3988 | 1185399.5274
38 | 2592388.1775 | 1185437.6307
39 | 2592404.3703 | 1185385.9582
40 | 2592410.5176 | 1185452.1858
41 | 2592450.9944 | 1185369.405
42 | 2592455.3071 | 1185354.2039
43 | 2592439.1135 | 1185390.1098
44 | 2592451.1165 | 1185395.3861
45 | 2592425.9441 | 1185387.3036
46 | 2592452.8179 | 1185335.1306
47 | 2592474.4314 | 1185354.3629
48 | 2592411.1127 | 1185376.7831
49 | 2592463.0471 | 1185331.9333
50 | 2592441.3747 | 1185338.1467
51 | 2592492.4261 | 1185354.5125
52 | 2592477.9479 | 1185398.6696
53 | 2592491.1466 | 1185398.7592
54 | 2592424.5194 | 1185358.5415
55 | 2592479.6354 | 1185323.924
56 | 2592429.4076 | 1185351.8906
57 | 2592433.6171 | 1185336.7828
58 | 2592491.5768 | 1185376.4826
59 | 2592314.3915 | 1185375.5329
60 | 2592309.0656 | 1185370.9937
61 | 2592438.0886 | 1185466.4345
62 | 2592432.1341 | 1185464.3237
63 | 2592412.3622 | 1185453.3409
64 | 2592308.9972 | 1185370.9353
65 | 2592294.1189 | 1185358.2546
66 | 2592286.1887 | 1185351.4957
67 | 2592275.401 | 1185342.3014
68 | 2592268.0058 | 1185335.9984
69 | 2592251.629 | 1185321.5919
70 | 2592353.0979 | 1185360.6567
71 | 2592341.96 | 1185330.9483
72 | 2592513.6183 | 1185401.6489
73 | 2592492.1564 | 1185334.4247
74 | 2592506.7437 | 1185337.4076
75 | 2592514.8122 | 1185401.7941
76 | 2592484.7551 | 1185318.6085
77 | 2592546.1979 | 1185405.6101
78 | 2592568.511 | 1185356.0459
79 | 2592152.6902 | 1185384.996
80 | 2591919.8042 | 1185919.9775
81 | 2592330.5777 | 1185280.6593
82 | 2592343.3284 | 1185291.4817
83 | 2592320.541 | 1185290.9833
84 | 2592334.0066 | 1185300.2205
85 | 2592352.1827 | 1185298.5312
86 | 2592312.4849 | 1185299.2701
87 | 2591898.4234 | 1185926.4855
88 | 2592015.2214 | 1185968.5646
89 | 2591869.9366 | 1185929.6973
90 | 2591949.3257 | 1185980.8711
91 | 2591786.9494 | 1185945.2934
92 | 2591738.3097 | 1185945.2294
93 | 2591761.4396 | 1185950.0233
94 | 2591468.4794 | 1185950.7968
95 | 2591463.4496 | 1185956.0757
96 | 2591433.504 | 1185990.1787
97 | 2591430.9189 | 1185992.3253
98 | 2592568.3894 | 1185355.6952
99 | 2592489.746 | 1185313.4267
100 | 2592495.7697 | 1185307.1727
101 | 2592531.707 | 1185314.2866
102 | 2592533.9316 | 1185327.9718
103 | 2592549.5597 | 1185352.4624
104 | 2592542.8983 | 1185351.3104
105 | 2592539.6686 | 1185350.7519
106 | 2592533.8778 | 1185328.3978
107 | 2592384.006 | 1185322.64
108 | 2592325.8389 | 1185310.3807
109 | 2592491.1466 | 1185398.7592

## line_std_types
| c_nf_per_km | r_ohm_per_km | x_ohm_per_km | max_i_ka | type | q_mm2 | alpha | voltage_rating
NAYY 4x50 SE | 210 | 0.642 | 0.083 | 0.142 | cs | 50 | 0.00403 | LV
NAYY 4x120 SE | 264 | 0.225 | 0.08 | 0.242 | cs | 120 | 0.00403 | LV
NAYY 4x150 SE | 261 | 0.208 | 0.08 | 0.27 | cs | 150 | 0.00403 | LV
NA2XS2Y 1x95 RM/25 12/20 kV | 216 | 0.313 | 0.132 | 0.252 | cs | 95 | 0.00403 | MV
NA2XS2Y 1x185 RM/25 12/20 kV | 273 | 0.161 | 0.117 | 0.362 | cs | 185 | 0.00403 | MV
NA2XS2Y 1x240 RM/25 12/20 kV | 304 | 0.122 | 0.112 | 0.421 | cs | 240 | 0.00403 | MV
NA2XS2Y 1x95 RM/25 6/10 kV | 315 | 0.313 | 0.123 | 0.249 | cs | 95 | 0.00403 | MV
NA2XS2Y 1x185 RM/25 6/10 kV | 406 | 0.161 | 0.11 | 0.358 | cs | 185 | 0.00403 | MV
NA2XS2Y 1x240 RM/25 6/10 kV | 456 | 0.122 | 0.105 | 0.416 | cs | 240 | 0.00403 | MV
NA2XS2Y 1x150 RM/25 12/20 kV | 250 | 0.206 | 0.116 | 0.319 | cs | 150 | 0.00403 | MV
NA2XS2Y 1x120 RM/25 12/20 kV | 230 | 0.253 | 0.119 | 0.283 | cs | 120 | 0.00403 | MV
NA2XS2Y 1x70 RM/25 12/20 kV | 190 | 0.443 | 0.132 | 0.22 | cs | 70 | 0.00403 | MV
NA2XS2Y 1x150 RM/25 6/10 kV | 360 | 0.206 | 0.11 | 0.315 | cs | 150 | 0.00403 | MV
NA2XS2Y 1x120 RM/25 6/10 kV | 340 | 0.253 | 0.113 | 0.28 | cs | 120 | 0.00403 | MV
NA2XS2Y 1x70 RM/25 6/10 kV | 280 | 0.443 | 0.123 | 0.217 | cs | 70 | 0.00403 | MV
N2XS(FL)2Y 1x120 RM/35 64/110 kV | 112 | 0.153 | 0.166 | 0.366 | cs | 120 | 0.00393 | HV
N2XS(FL)2Y 1x185 RM/35 64/110 kV | 125 | 0.099 | 0.156 | 0.457 | cs | 185 | 0.00393 | HV
N2XS(FL)2Y 1x240 RM/35 64/110 kV | 135 | 0.075 | 0.149 | 0.526 | cs | 240 | 0.00393 | HV
N2XS(FL)2Y 1x300 RM/35 64/110 kV | 144 | 0.06 | 0.144 | 0.588 | cs | 300 | 0.00393 | HV
15-AL1/3-ST1A 0.4 | 11 | 1.8769 | 0.35 | 0.105 | ol | 16 | 0.00403 | LV
24-AL1/4-ST1A 0.4 | 11.25 | 1.2012 | 0.335 | 0.14 | ol | 24 | 0.00403 | LV
48-AL1/8-ST1A 0.4 | 12.2 | 0.5939 | 0.3 | 0.21 | ol | 48 | 0.00403 | LV
94-AL1/15-ST1A 0.4 | 13.2 | 0.306 | 0.29 | 0.35 | ol | 94 | 0.00403 | LV
34-AL1/6-ST1A 10.0 | 9.7 | 0.8342 | 0.36 | 0.17 | ol | 34 | 0.00403 | MV
48-AL1/8-ST1A 10.0 | 10.1 | 0.5939 | 0.35 | 0.21 | ol | 48 | 0.00403 | MV
70-AL1/11-ST1A 10.0 | 10.4 | 0.4132 | 0.339 | 0.29 | ol | 70 | 0.00403 | MV
94-AL1/15-ST1A 10.0 | 10.75 | 0.306 | 0.33 | 0.35 | ol | 94 | 0.00403 | MV
122-AL1/20-ST1A 10.0 | 11.1 | 0.2376 | 0.323 | 0.41 | ol | 122 | 0.00403 | MV
149-AL1/24-ST1A 10.0 | 11.25 | 0.194 | 0.315 | 0.47 | ol | 149 | 0.00403 | MV
34-AL1/6-ST1A 20.0 | 9.15 | 0.8342 | 0.382 | 0.17 | ol | 34 | 0.00403 | MV
48-AL1/8-ST1A 20.0 | 9.5 | 0.5939 | 0.372 | 0.21 | ol | 48 | 0.00403 | MV
70-AL1/11-ST1A 20.0 | 9.7 | 0.4132 | 0.36 | 0.29 | ol | 70 | 0.00403 | MV
94-AL1/15-ST1A 20.0 | 10 | 0.306 | 0.35 | 0.35 | ol | 94 | 0.00403 | MV
122-AL1/20-ST1A 20.0 | 10.3 | 0.2376 | 0.344 | 0.41 | ol | 122 | 0.00403 | MV
149-AL1/24-ST1A 20.0 | 10.5 | 0.194 | 0.337 | 0.47 | ol | 149 | 0.00403 | MV
184-AL1/30-ST1A 20.0 | 10.75 | 0.1571 | 0.33 | 0.535 | ol | 184 | 0.00403 | MV
243-AL1/39-ST1A 20.0 | 11 | 0.1188 | 0.32 | 0.645 | ol | 243 | 0.00403 | MV
48-AL1/8-ST1A 110.0 | 8 | 0.5939 | 0.46 | 0.21 | ol | 48 | 0.00403 | HV
70-AL1/11-ST1A 110.0 | 8.4 | 0.4132 | 0.45 | 0.29 | ol | 70 | 0.00403 | HV
94-AL1/15-ST1A 110.0 | 8.65 | 0.306 | 0.44 | 0.35 | ol | 94 | 0.00403 | HV
122-AL1/20-ST1A 110.0 | 8.5 | 0.2376 | 0.43 | 0.41 | ol | 122 | 0.00403 | HV
149-AL1/24-ST1A 110.0 | 8.75 | 0.194 | 0.41 | 0.47 | ol | 149 | 0.00403 | HV
184-AL1/30-ST1A 110.0 | 8.8 | 0.1571 | 0.4 | 0.535 | ol | 184 | 0.00403 | HV
243-AL1/39-ST1A 110.0 | 9 | 0.1188 | 0.39 | 0.645 | ol | 243 | 0.00403 | HV
305-AL1/39-ST1A 110.0 | 9.2 | 0.0949 | 0.38 | 0.74 | ol | 305 | 0.00403 | HV
490-AL1/64-ST1A 110.0 | 9.75 | 0.059 | 0.37 | 0.96 | ol | 490 | 0.00403 | HV
679-AL1/86-ST1A 110.0 | 9.95 | 0.042 | 0.36 | 1.15 | ol | 679 | 0.00403 | HV
490-AL1/64-ST1A 220.0 | 10 | 0.059 | 0.285 | 0.96 | ol | 490 | 0.00403 | HV
679-AL1/86-ST1A 220.0 | 11.7 | 0.042 | 0.275 | 1.15 | ol | 679 | 0.00403 | HV
490-AL1/64-ST1A 380.0 | 11 | 0.059 | 0.253 | 0.96 | ol | 490 | 0.00403 | HV
679-AL1/86-ST1A 380.0 | 14.6 | 0.042 | 0.25 | 1.15 | ol | 679 | 0.00403 | HV

## trafo_std_types
| i0_percent | pfe_kw | vkr_percent | sn_mva | vn_lv_kv | vn_hv_kv | vk_percent | shift_degree | vector_group | tap_side | tap_neutral | tap_min | tap_max | tap_step_degree | tap_step_percent | tap_phase_shifter
160 MVA 380/110 kV | 0.06 | 60 | 0.25 | 160 | 110 | 380 | 12.2 | 0 | Yy0 | hv | 0 | -9 | 9 | 0 | 1.5 | FALSE
100 MVA 220/110 kV | 0.06 | 55 | 0.26 | 100 | 110 | 220 | 12 | 0 | Yy0 | hv | 0 | -9 | 9 | 0 | 1.5 | FALSE
63 MVA 110/20 kV | 0.04 | 22 | 0.32 | 63 | 20 | 110 | 18 | 150 | YNd5 | hv | 0 | -9 | 9 | 0 | 1.5 | FALSE
40 MVA 110/20 kV | 0.05 | 18 | 0.34 | 40 | 20 | 110 | 16.2 | 150 | YNd5 | hv | 0 | -9 | 9 | 0 | 1.5 | FALSE
25 MVA 110/20 kV | 0.07 | 14 | 0.41 | 25 | 20 | 110 | 12 | 150 | YNd5 | hv | 0 | -9 | 9 | 0 | 1.5 | FALSE
63 MVA 110/10 kV | 0.04 | 22 | 0.32 | 63 | 10 | 110 | 18 | 150 | YNd5 | hv | 0 | -9 | 9 | 0 | 1.5 | FALSE
40 MVA 110/10 kV | 0.05 | 18 | 0.34 | 40 | 10 | 110 | 16.2 | 150 | YNd5 | hv | 0 | -9 | 9 | 0 | 1.5 | FALSE
25 MVA 110/10 kV | 0.07 | 14 | 0.41 | 25 | 10 | 110 | 12 | 150 | YNd5 | hv | 0 | -9 | 9 | 0 | 1.5 | FALSE
0.25 MVA 20/0.4 kV | 0.32 | 0.8 | 1.44 | 0.25 | 0.4 | 20 | 6 | 150 | Yzn5 | hv | 0 | -2 | 2 | 0 | 2.5 | FALSE
0.4 MVA 20/0.4 kV | 0.3375 | 1.35 | 1.425 | 0.4 | 0.4 | 20 | 6 | 150 | Dyn5 | hv | 0 | -2 | 2 | 0 | 2.5 | FALSE
0.63 MVA 20/0.4 kV | 0.2619 | 1.65 | 1.206 | 0.63 | 0.4 | 20 | 6 | 150 | Dyn5 | hv | 0 | -2 | 2 | 0 | 2.5 | FALSE
0.25 MVA 10/0.4 kV | 0.24 | 0.6 | 1.2 | 0.25 | 0.4 | 10 | 4 | 150 | Dyn5 | hv | 0 | -2 | 2 | 0 | 2.5 | FALSE
0.4 MVA 10/0.4 kV | 0.2375 | 0.95 | 1.325 | 0.4 | 0.4 | 10 | 4 | 150 | Dyn5 | hv | 0 | -2 | 2 | 0 | 2.5 | FALSE
0.63 MVA 10/0.4 kV | 0.1873 | 1.18 | 1.0794 | 0.63 | 0.4 | 10 | 4 | 150 | Dyn5 | hv | 0 | -2 | 2 | 0 | 2.5 | FALSE

## trafo3w_std_types
| sn_hv_mva | sn_mv_mva | sn_lv_mva | vn_hv_kv | vn_mv_kv | vn_lv_kv | vk_hv_percent | vk_mv_percent | vk_lv_percent | vkr_hv_percent | vkr_mv_percent | vkr_lv_percent | pfe_kw | i0_percent | shift_mv_degree | shift_lv_degree | vector_group | tap_side | tap_neutral | tap_min | tap_max | tap_step_percent
63/25/38 MVA 110/20/10 kV | 63 | 25 | 38 | 110 | 20 | 10 | 10.4 | 10.4 | 10.4 | 0.28 | 0.32 | 0.35 | 35 | 0.89 | 0 | 0 | YN0yn0yn0 | hv | 0 | -10 | 10 | 1.2
63/25/38 MVA 110/10/10 kV | 63 | 25 | 38 | 110 | 10 | 10 | 10.4 | 10.4 | 10.4 | 0.28 | 0.32 | 0.35 | 35 | 0.89 | 0 | 0 | YN0yn0yn0 | hv | 0 | -10 | 10 | 1.2

## fuse_std_types
| fuse_type | i_rated_a | t_avg | t_min | t_total | x_avg | x_min | x_total
HV 100A | HV 100A | 100 | 0 | [10.0, 3.64, 0.854, 0.281, 0.1, 0.0531, 0.022, 0.01] | [10.0, 4.267, 1.21, 0.403, 0.1, 0.058, 0.022, 0.01] | 0 | [300.0, 350.0, 450.0, 550.0, 700.0, 850.0, 1200.0, 1752.0] | [600.0, 700.0, 900.0, 1150.0, 1665.0, 2000.0, 3000.0, 4313.0]
HV 10A | HV 10A | 10 | 0 | [10.0, 1675.0, 0.344, 0.156, 0.1, 0.0417, 0.0171, 0.01] | [10.0, 1.3, 0.3, 0.155, 0.1, 0.0555, 0.023, 0.01] | 0 | [30.0, 32.0, 35.0, 37.0, 39.0, 50.0, 70.0, 88.0] | [60.0, 70.0, 80.0, 87.0, 94.0, 110.0, 150.0, 216.0]
HV 125A | HV 125A | 125 | 0 | [10.0, 1.82, 0.344, 0.1, 0.0467, 0.0269, 0.01] | [10.0, 2.478, 0.426, 0.1, 0.0427, 0.0211, 0.01] | 0 | [375.0, 500.0, 700.0, 925.0, 1200.0, 1500.0, 2341.0] | [750.0, 1000.0, 1500.0, 2200.0, 3000.0, 4000.0, 5765.0]
HV 160A | HV 160A | 160 | 0 | [10.0, 4.15, 1.03, 0.198, 0.1, 0.051, 0.0172, 0.01] | [10.0, 2.3, 0.734, 0.274, 0.1, 0.046, 0.0177, 0.01] | 0 | [480.0, 550.0, 700.0, 1000.0, 1260.0, 1600.0, 2500.0, 3227.0] | [960.0, 1300.0, 1700.0, 2200.0, 2996.0, 4000.0, 6000.0, 7946.0]
HV 16A | HV 16A | 16 | 0 | [10.0, 0.352, 0.164, 0.1, 0.0649, 0.0342, 0.01] | [10.0, 2.34, 0.722, 0.181, 0.1, 0.055, 0.0296, 0.01] | 0 | [48.0, 60.0, 65.0, 71.0, 80.0, 100.0, 162.0] | [96.0, 110.0, 125.0, 150.0, 168.0, 200.0, 250.0, 398.0]
HV 200A | HV 200A | 200 | 0 | [10.0, 4.267, 1.21, 0.403, 0.1, 0.058, 0.022, 0.01] | [10.0, 3.73, 1.654, 0.328, 0.1, 0.0531, 0.019, 0.01] | 0 | [600.0, 700.0, 900.0, 1150.0, 1665.0, 2000.0, 3000.0, 4313.0] | [1200.0, 1500.0, 1800.0, 2700.0, 3960.0, 5000.0, 7500.0, 10620.0]
HV 20A | HV 20A | 20 | 0 | [10.0, 1.3, 0.3, 0.155, 0.1, 0.0555, 0.023, 0.01] | [10.0, 1.3, 0.161, 0.1, 0.0611, 0.0399, 0.0141, 0.01] | 0 | [60.0, 70.0, 80.0, 87.0, 94.0, 110.0, 150.0, 216.0] | [120.0, 150.0, 200.0, 223.0, 260.0, 300.0, 450.0, 532.0]
HV 25A | HV 25A | 25 | 0 | [10.0, 2.512, 0.833, 0.299, 0.1, 0.0372, 0.0223, 0.01] | [10.0, 3.125, 0.597, 0.198, 0.1, 0.0378, 0.022, 0.01] | 0 | [75.0, 82.0, 90.0, 100.0, 124.0, 170.0, 200.0, 289.0] | [150.0, 170.0, 210.0, 250.0, 294.0, 400.0, 500.0, 711.0]
HV 31.5A | HV 31.5A | 31.5 | 0 | [10.0, 2.34, 0.722, 0.181, 0.1, 0.055, 0.0296, 0.01] | [10.0, 2.84, 0.368, 0.164, 0.1, 0.0621, 0.0378, 0.0195, 0.01] | 0 | [95.0, 110.0, 125.0, 150.0, 165.0, 200.0, 250.0, 390.0] | [189.0, 220.0, 300.0, 350.0, 393.0, 450.0, 530.0, 700.0, 960.0]
HV 40A | HV 40A | 40 | 0 | [10.0, 1.3, 0.161, 0.1, 0.0611, 0.0399, 0.0141, 0.01] | [10.0, 2.05, 0.369, 0.198, 0.1, 0.051, 0.0298, 0.01] | 0 | [120.0, 150.0, 200.0, 223.0, 260.0, 300.0, 450.0, 532.0] | [240.0, 300.0, 400.0, 450.0, 530.0, 650.0, 800.0, 1311.0]
HV 50A | HV 50A | 50 | 0 | [10.0, 3.215, 0.597, 0.198, 0.1, 0.0378, 0.022, 0.01] | [10.0, 3.64, 0.854, 0.281, 0.1, 0.0531, 0.022, 0.01] | 0 | [150.0, 170.0, 210.0, 250.0, 294.0, 400.0, 500.0, 711.0] | [300.0, 350.0, 450.0, 550.0, 700.0, 850.0, 1200.0, 1752.0]
HV 6.3A | HV 6.3A | 6.3 | 0 | [10.0, 1.39, 0.344, 0.168, 0.1, 0.056, 0.0263, 0.01] | [10.0, 1.711, 0.516, 0.198, 0.1, 0.0634, 0.0303, 0.01] | 0 | [19.0, 19.5, 20.4, 20.8, 22.0, 25.0, 32.0, 48.0] | [38.0, 40.0, 43.0, 48.0, 53.0, 60.0, 75.0, 118.0]
HV 63A | HV 63A | 63 | 0 | [10.0, 2.84, 0.368, 0.164, 0.1, 0.0621, 0.0378, 0.0195, 0.01] | [10.0, 1.82, 0.344, 0.1, 0.0467, 0.0269, 0.01] | 0 | [189.0, 220.0, 300.0, 350.0, 393.0, 450.0, 530.0, 700.0, 961.0] | [378.0, 500.0, 700.0, 934.0, 1200.0, 1500.0, 2366.0]
HV 80A | HV 80A | 80 | 0 | [10.0, 2.05, 0.369, 0.198, 0.1, 0.051, 0.0298, 0.01] | [10.0, 4.15, 1.03, 0.198, 0.1, 0.051, 0.0172, 0.01] | 0 | [240.0, 300.0, 400.0, 450.0, 530.0, 650.0, 800.0, 1311.0] | [480.0, 550.0, 700.0, 1000.0, 1260.0, 1600.0, 2500.0, 3227.0]
Siemens NH-1-100 | Siemens NH-1-100 | 100 | [5400.0, 2000.0, 400.0, 20.0, 1.0, 0.2, 0.012, 0.004] | 0 | 0 | [150.0, 190.0, 250.0, 430.0, 900.0, 1250.0, 2700.0, 3600.0] | 0 | 0
Siemens NH-1-125 | Siemens NH-1-125 | 125 | [4800.0, 120.0, 7.0, 0.1, 0.004] | 0 | 0 | [180.0, 400.0, 740.0, 2000.0, 4250.0] | 0 | 0
Siemens NH-1-16 | Siemens NH-1-16 | 16 | [4000.0, 400.0, 2.0, 0.1, 0.04, 0.01] | 0 | 0 | [26.0, 35.0, 75.0, 150.0, 200.0, 300.0] | 0 | 0
Siemens NH-1-160 | Siemens NH-1-160 | 160 | [4800.0, 120.0, 7.0, 0.1, 0.004] | 0 | 0 | [210.0, 500.0, 900.0, 2300.0, 5000.0] | 0 | 0
Siemens NH-1-25 | Siemens NH-1-25 | 25 | [4000.0, 1000.0, 10.0, 0.2, 0.02, 0.01] | 0 | 0 | [40.0, 50.0, 100.0, 210.0, 400.0, 500.0] | 0 | 0
Siemens NH-1-50 | Siemens NH-1-50 | 50 | [4000.0, 40.0, 4.0, 1.0, 0.02, 0.01] | 0 | 0 | [86.0, 200.0, 300.0, 400.0, 1000.0, 1280.0] | 0 | 0
Siemens NH-1-63 | Siemens NH-1-63 | 63 | [4000.0, 100.0, 10.0, 2.0, 0.04, 0.01] | 0 | 0 | [100.0, 200.0, 300.0, 400.0, 1000.0, 1500.0] | 0 | 0
Siemens NH-1-80 | Siemens NH-1-80 | 80 | [4800.0, 120.0, 7.0, 0.1, 0.01] | 0 | 0 | [150.58, 250.0, 450.0, 1150.0, 2470.0] | 0 | 0
Siemens NH-2-1000 | Siemens NH-2-1000 | 1000 | [4800.0, 120.0, 7.0, 0.1, 0.004] | 0 | 0 | [1900.0, 3500.0, 8400.0, 24000.0, 52000.0] | 0 | 0
Siemens NH-2-200 | Siemens NH-2-200 | 200 | [4800.0, 120.0, 7.0, 0.1, 0.004] | 0 | 0 | [280.0, 650.0, 1200.0, 3000.0, 7000.0] | 0 | 0
Siemens NH-2-224 | Siemens NH-2-224 | 224 | [4800.0, 120.0, 7.0, 0.2, 0.04, 0.004] | 0 | 0 | [400.0, 750.0, 1453.0, 3025.0, 4315.0, 7600.0] | 0 | 0
Siemens NH-2-250 | Siemens NH-2-250 | 250 | [4800.0, 120.0, 7.0, 0.1, 0.004] | 0 | 0 | [450.0, 800.0, 1650.0, 4000.0, 8500.0] | 0 | 0
Siemens NH-2-315 | Siemens NH-2-315 | 315 | [4800.0, 120.0, 7.0, 0.1, 0.004] | 0 | 0 | [550.0, 920.0, 1900.0, 5000.0, 11000.0] | 0 | 0
Siemens NH-2-355 | Siemens NH-2-355 | 355 | [4800.0, 120.0, 6.0, 0.1, 0.004] | 0 | 0 | [650.0, 1116.27, 2350.0, 5840.0, 12790.0] | 0 | 0
Siemens NH-2-400 | Siemens NH-2-400 | 400 | [4800.0, 120.0, 7.0, 0.1, 0.004] | 0 | 0 | [720.0, 1350.0, 2800.0, 6500.0, 15000.0] | 0 | 0
Siemens NH-2-425 | Siemens NH-2-425 | 425 | [4800.0, 120.0, 7.0, 0.1, 0.004] | 0 | 0 | [850.0, 1500.0, 3050.0, 7500.0, 16500.0] | 0 | 0
Siemens NH-2-630 | Siemens NH-2-630 | 630 | [4800.0, 120.0, 7.0, 0.1, 0.004] | 0 | 0 | [1200.0, 2000.0, 4800.0, 12000.0, 26000.0] | 0 | 0

## dtypes
| element | column | dtype
0 | bus | name | object
1 | bus | vn_kv | float64
2 | bus | type | object
3 | bus | zone | object
4 | bus | in_service | bool
5 | load | name | object
6 | load | bus | uint32
7 | load | p_mw | float64
8 | load | q_mvar | float64
9 | load | const_z_percent | float64
10 | load | const_i_percent | float64
11 | load | sn_mva | float64
12 | load | scaling | float64
13 | load | in_service | bool
14 | load | type | object
15 | ext_grid | name | object
16 | ext_grid | bus | uint32
17 | ext_grid | vm_pu | float64
18 | ext_grid | va_degree | float64
19 | ext_grid | slack_weight | float64
20 | ext_grid | in_service | bool
21 | line | name | object
22 | line | std_type | object
23 | line | from_bus | uint32
24 | line | to_bus | uint32
25 | line | length_km | float64
26 | line | r_ohm_per_km | float64
27 | line | x_ohm_per_km | float64
28 | line | c_nf_per_km | float64
29 | line | g_us_per_km | float64
30 | line | max_i_ka | float64
31 | line | df | float64
32 | line | parallel | uint32
33 | line | type | object
34 | line | in_service | bool
35 | trafo | name | object
36 | trafo | std_type | object
37 | trafo | hv_bus | uint32
38 | trafo | lv_bus | uint32
39 | trafo | sn_mva | float64
40 | trafo | vn_hv_kv | float64
41 | trafo | vn_lv_kv | float64
42 | trafo | vk_percent | float64
43 | trafo | vkr_percent | float64
44 | trafo | pfe_kw | float64
45 | trafo | i0_percent | float64
46 | trafo | shift_degree | float64
47 | trafo | tap_side | object
48 | trafo | tap_neutral | int32
49 | trafo | tap_min | int32
50 | trafo | tap_max | int32
51 | trafo | tap_step_percent | float64
52 | trafo | tap_step_degree | float64
53 | trafo | tap_pos | int32
54 | trafo | tap_phase_shifter | bool
55 | trafo | parallel | uint32
56 | trafo | df | float64
57 | trafo | in_service | bool
58 | line_geodata | coords | object
59 | bus_geodata | x | float64
60 | bus_geodata | y | float64
61 | bus_geodata | coords | object

## parameters
| version | format_version | converged | OPF_converged | name | f_hz | sn_mva
0 | 2.14.6 | 2.14.0 | FALSE | FALSE |  | 50 | 1