## bus
| name | vn_kv | type | zone | in_service
0 | bus_LV_855-9_0_2_node_0 | 0.4 | n |  | TRUE
1 | bus_LV_855-9_0_2_node_219 | 0.4 | n |  | TRUE
2 | bus_LV_855-9_0_2_node_108 | 0.4 | n |  | TRUE
3 | bus_LV_855-9_0_2_node_60 | 0.4 | n |  | TRUE
4 | bus_LV_855-9_0_2_node_61 | 0.4 | n |  | TRUE
5 | bus_LV_855-9_0_2_node_181 | 0.4 | n |  | TRUE
6 | bus_LV_855-9_0_2_node_62 | 0.4 | n |  | TRUE
7 | bus_LV_855-9_0_2_node_63 | 0.4 | n |  | TRUE
8 | bus_LV_855-9_0_2_node_218 | 0.4 | n |  | TRUE
9 | bus_LV_855-9_0_2_node_64 | 0.4 | n |  | TRUE
10 | bus_LV_855-9_0_2_node_67 | 0.4 | n |  | TRUE
11 | bus_LV_855-9_0_2_node_65 | 0.4 | n |  | TRUE
12 | bus_LV_855-9_0_2_node_66 | 0.4 | n |  | TRUE
13 | bus_LV_855-9_0_2_node_68 | 0.4 | n |  | TRUE
14 | bus_LV_855-9_0_2_node_132 | 0.4 | n |  | TRUE
15 | bus_LV_855-9_0_2_node_87 | 0.4 | n |  | TRUE
16 | bus_LV_855-9_0_2_node_88 | 0.4 | n |  | TRUE
17 | bus_LV_855-9_0_2_node_89 | 0.4 | n |  | TRUE
18 | bus_LV_855-9_0_2_node_90 | 0.4 | n |  | TRUE
19 | bus_LV_855-9_0_2_node_91 | 0.4 | n |  | TRUE
20 | bus_LV_855-9_0_2_node_92 | 0.4 | n |  | TRUE
21 | bus_LV_855-9_0_2_node_93 | 0.4 | n |  | TRUE
22 | bus_LV_855-9_0_2_node_94 | 0.4 | n |  | TRUE
23 | bus_LV_855-9_0_2_node_100 | 0.4 | n |  | TRUE
24 | bus_LV_855-9_0_2_node_95 | 0.4 | n |  | TRUE
25 | bus_LV_855-9_0_2_node_96 | 0.4 | n |  | TRUE
26 | bus_LV_855-9_0_2_node_97 | 0.4 | n |  | TRUE
27 | bus_LV_855-9_0_2_node_98 | 0.4 | n |  | TRUE
28 | bus_LV_855-9_0_2_node_99 | 0.4 | n |  | TRUE
29 | bus_LV_855-9_0_2_node_125 | 0.4 | n |  | TRUE
30 | bus_LV_855-9_0_2_node_107 | 0.4 | n |  | TRUE
31 | bus_LV_855-9_0_2_node_101 | 0.4 | n |  | TRUE
32 | bus_LV_855-9_0_2_node_105 | 0.4 | n |  | TRUE
33 | bus_LV_855-9_0_2_node_106 | 0.4 | n |  | TRUE
34 | bus_LV_855-9_0_2_node_112 | 0.4 | n |  | TRUE
35 | bus_LV_855-9_0_2_node_109 | 0.4 | n |  | TRUE
36 | bus_LV_855-9_0_2_node_110 | 0.4 | n |  | TRUE
37 | bus_LV_855-9_0_2_node_111 | 0.4 | n |  | TRUE
38 | bus_LV_855-9_0_2_node_128 | 0.4 | n |  | TRUE
39 | bus_LV_855-9_0_2_node_124 | 0.4 | n |  | TRUE
40 | bus_LV_855-9_0_2_node_129 | 0.4 | n |  | TRUE
41 | bus_LV_855-9_0_2_node_130 | 0.4 | n |  | TRUE
42 | bus_LV_855-9_0_2_node_131 | 0.4 | n |  | TRUE
43 | bus_LV_855-9_0_2_node_135 | 0.4 | n |  | TRUE
44 | bus_LV_855-9_0_2_node_133 | 0.4 | n |  | TRUE
45 | bus_LV_855-9_0_2_node_134 | 0.4 | n |  | TRUE
46 | bus_LV_855-9_0_2_node_136 | 0.4 | n |  | TRUE
47 | bus_LV_855-9_0_2_node_137 | 0.4 | n |  | TRUE
48 | bus_LV_855-9_0_2_node_190 | 0.4 | n |  | TRUE
49 | bus_LV_855-9_0_2_node_157 | 0.4 | n |  | TRUE
50 | bus_LV_855-9_0_2_node_158 | 0.4 | n |  | TRUE
51 | bus_LV_855-9_0_2_node_159 | 0.4 | n |  | TRUE
52 | bus_LV_855-9_0_2_node_193 | 0.4 | n |  | TRUE
53 | bus_LV_855-9_0_2_node_184 | 0.4 | n |  | TRUE
54 | bus_LV_855-9_0_2_node_176 | 0.4 | n |  | TRUE
55 | bus_LV_855-9_0_2_node_177 | 0.4 | n |  | TRUE
56 | bus_LV_855-9_0_2_node_178 | 0.4 | n |  | TRUE
57 | bus_LV_855-9_0_2_node_179 | 0.4 | n |  | TRUE
58 | bus_LV_855-9_0_2_node_180 | 0.4 | n |  | TRUE
59 | bus_LV_855-9_0_2_node_182 | 0.4 | n |  | TRUE
60 | bus_LV_855-9_0_2_node_183 | 0.4 | n |  | TRUE
61 | bus_LV_855-9_0_2_node_185 | 0.4 | n |  | TRUE
62 | bus_LV_855-9_0_2_node_186 | 0.4 | n |  | TRUE
63 | bus_LV_855-9_0_2_node_195 | 0.4 | n |  | TRUE
64 | bus_LV_855-9_0_2_node_188 | 0.4 | n |  | TRUE
65 | bus_LV_855-9_0_2_node_194 | 0.4 | n |  | TRUE
66 | bus_LV_855-9_0_2_node_189 | 0.4 | n |  | TRUE
67 | bus_LV_855-9_0_2_node_191 | 0.4 | n |  | TRUE
68 | bus_LV_855-9_0_2_node_192 | 0.4 | n |  | TRUE
69 | bus_LV_855-9_0_2_node_213 | 0.4 | n |  | TRUE
70 | bus_LV_855-9_0_2_node_215 | 0.4 | n |  | TRUE
71 | bus_LV_855-9_0_2_node_211 | 0.4 | n |  | TRUE
72 | bus_LV_855-9_0_2_node_196 | 0.4 | n |  | TRUE
73 | bus_LV_855-9_0_2_node_197 | 0.4 | n |  | TRUE
74 | bus_LV_855-9_0_2_node_203 | 0.4 | n |  | TRUE
75 | bus_LV_855-9_0_2_node_198 | 0.4 | n |  | TRUE
76 | bus_LV_855-9_0_2_node_199 | 0.4 | n |  | TRUE
77 | bus_LV_855-9_0_2_node_200 | 0.4 | n |  | TRUE
78 | bus_LV_855-9_0_2_node_201 | 0.4 | n |  | TRUE
79 | bus_LV_855-9_0_2_node_202 | 0.4 | n |  | TRUE
80 | bus_LV_855-9_0_2_node_204 | 0.4 | n |  | TRUE
81 | bus_LV_855-9_0_2_node_205 | 0.4 | n |  | TRUE
82 | bus_LV_855-9_0_2_node_216 | 0.4 | n |  | TRUE
83 | bus_LV_855-9_0_2_node_217 | 0.4 | n |  | TRUE
84 | bus_LV_855-9_0_2_node_206 | 0.4 | n |  | TRUE
85 | bus_LV_855-9_0_2_node_207 | 0.4 | n |  | TRUE
86 | bus_LV_855-9_0_2_node_208 | 0.4 | n |  | TRUE
87 | bus_LV_855-9_0_2_node_210 | 0.4 | n |  | TRUE
88 | bus_LV_855-9_0_2_node_212 | 0.4 | n |  | TRUE
89 | bus_LV_855-9_0_2_node_214 | 0.4 | n |  | TRUE
90 | bus_MV_0_node_67 | 20 | n |  | TRUE

## load
| name | bus | p_mw | q_mvar | const_z_percent | const_i_percent | sn_mva | scaling | in_service | type
0 | LV_855-9_0_2_load_0 | 0 | 0.0013831 | 0.00034665 | 0 | 0 |  | 1 | TRUE | wye
1 | LV_855-9_0_2_load_219 | 1 | 0.0012285 | 0.0003079 | 0 | 0 |  | 1 | TRUE | wye
2 | LV_855-9_0_2_load_60 | 3 | 0.0013454 | 0.00033719 | 0 | 0 |  | 1 | TRUE | wye
3 | LV_855-9_0_2_load_181 | 5 | 8.427e-05 | 2.112e-05 | 0 | 0 |  | 1 | TRUE | wye
4 | LV_855-9_0_2_load_62 | 6 | 0.00082103 | 0.00020577 | 0 | 0 |  | 1 | TRUE | wye
5 | LV_855-9_0_2_load_63 | 7 | 0.0015209 | 0.00038118 | 0 | 0 |  | 1 | TRUE | wye
6 | LV_855-9_0_2_load_218 | 8 | 0.0011571 | 0.00028999 | 0 | 0 |  | 1 | TRUE | wye
7 | LV_855-9_0_2_load_65 | 11 | 0.0016915 | 0.00042392 | 0 | 0 |  | 1 | TRUE | wye
8 | LV_855-9_0_2_load_66 | 12 | 0.0032913 | 0.00082488 | 0 | 0 |  | 1 | TRUE | wye
9 | LV_855-9_0_2_load_68 | 13 | 0.0040902 | 0.0010251 | 0 | 0 |  | 1 | TRUE | wye
10 | LV_855-9_0_2_load_87 | 15 | 0.00065604 | 0.00016442 | 0 | 0 |  | 1 | TRUE | wye
11 | LV_855-9_0_2_load_88 | 16 | 5.4972e-05 | 1.3777e-05 | 0 | 0 |  | 1 | TRUE | wye
12 | LV_855-9_0_2_load_90 | 18 | 0.00024036 | 6.024e-05 | 0 | 0 |  | 1 | TRUE | wye
13 | LV_855-9_0_2_load_92 | 20 | 0.0001894 | 4.7469e-05 | 0 | 0 |  | 1 | TRUE | wye
14 | LV_855-9_0_2_load_93 | 21 | 0.00013465 | 3.3747e-05 | 0 | 0 |  | 1 | TRUE | wye
15 | LV_855-9_0_2_load_94 | 22 | 0.00014406 | 3.6106e-05 | 0 | 0 |  | 1 | TRUE | wye
16 | LV_855-9_0_2_load_100 | 23 | 0.00022664 | 5.68e-05 | 0 | 0 |  | 1 | TRUE | wye
17 | LV_855-9_0_2_load_96 | 25 | 0.0010817 | 0.0002711 | 0 | 0 |  | 1 | TRUE | wye
18 | LV_855-9_0_2_load_99 | 28 | 0.00074937 | 0.00018781 | 0 | 0 |  | 1 | TRUE | wye
19 | LV_855-9_0_2_load_101 | 31 | 0.00033667 | 8.4377e-05 | 0 | 0 |  | 1 | TRUE | wye
20 | LV_855-9_0_2_load_105 | 32 | 0.0014078 | 0.00035282 | 0 | 0 |  | 1 | TRUE | wye
21 | LV_855-9_0_2_load_106 | 33 | 0.00062856 | 0.00015753 | 0 | 0 |  | 1 | TRUE | wye
22 | LV_855-9_0_2_load_112 | 34 | 0.0016686 | 0.00041819 | 0 | 0 |  | 1 | TRUE | wye
23 | LV_855-9_0_2_load_110 | 36 | 0.0017259 | 0.00043256 | 0 | 0 |  | 1 | TRUE | wye
24 | LV_855-9_0_2_load_124 | 39 | 0.0022944 | 0.00057503 | 0 | 0 |  | 1 | TRUE | wye
25 | LV_855-9_0_2_load_129 | 40 | 0.0021313 | 0.00053416 | 0 | 0 |  | 1 | TRUE | wye
26 | LV_855-9_0_2_load_130 | 41 | 0.00010491 | 2.6294e-05 | 0 | 0 |  | 1 | TRUE | wye
27 | LV_855-9_0_2_load_131 | 42 | 0.00054939 | 0.00013769 | 0 | 0 |  | 1 | TRUE | wye
28 | LV_855-9_0_2_load_135 | 43 | 0.00029728 | 7.4506e-05 | 0 | 0 |  | 1 | TRUE | wye
29 | LV_855-9_0_2_load_133 | 44 | 0.00040564 | 0.00010166 | 0 | 0 |  | 1 | TRUE | wye
30 | LV_855-9_0_2_load_134 | 45 | 9.5207e-05 | 2.3861e-05 | 0 | 0 |  | 1 | TRUE | wye
31 | LV_855-9_0_2_load_136 | 46 | 0.00011505 | 2.8834e-05 | 0 | 0 |  | 1 | TRUE | wye
32 | LV_855-9_0_2_load_137 | 47 | 0.00022582 | 5.6597e-05 | 0 | 0 |  | 1 | TRUE | wye
33 | LV_855-9_0_2_load_190 | 48 | 0.00015476 | 3.8785e-05 | 0 | 0 |  | 1 | TRUE | wye
34 | LV_855-9_0_2_load_157 | 49 | 6.4713e-05 | 1.6218e-05 | 0 | 0 |  | 1 | TRUE | wye
35 | LV_855-9_0_2_load_159 | 51 | 0.00098713 | 0.0002474 | 0 | 0 |  | 1 | TRUE | wye
36 | LV_855-9_0_2_load_193 | 52 | 0.00021257 | 5.3274e-05 | 0 | 0 |  | 1 | TRUE | wye
37 | LV_855-9_0_2_load_184 | 53 | 0.00015784 | 3.9558e-05 | 0 | 0 |  | 1 | TRUE | wye
38 | LV_855-9_0_2_load_176 | 54 | 0.00056283 | 0.00014106 | 0 | 0 |  | 1 | TRUE | wye
39 | LV_855-9_0_2_load_177 | 55 | 0.00042806 | 0.00010728 | 0 | 0 |  | 1 | TRUE | wye
40 | LV_855-9_0_2_load_178 | 56 | 0.0002 | 5.0125e-05 | 0 | 0 |  | 1 | TRUE | wye
41 | LV_855-9_0_2_load_180 | 58 | 0.00032226 | 8.0767e-05 | 0 | 0 |  | 1 | TRUE | wye
42 | LV_855-9_0_2_load_182 | 59 | 8.5184e-05 | 2.1349e-05 | 0 | 0 |  | 1 | TRUE | wye
43 | LV_855-9_0_2_load_183 | 60 | 0.0012805 | 0.00032092 | 0 | 0 |  | 1 | TRUE | wye
44 | LV_855-9_0_2_load_185 | 61 | 0.00010056 | 2.5202e-05 | 0 | 0 |  | 1 | TRUE | wye
45 | LV_855-9_0_2_load_186 | 62 | 0.00011462 | 2.8726e-05 | 0 | 0 |  | 1 | TRUE | wye
46 | LV_855-9_0_2_load_195 | 63 | 0.00034615 | 8.6753e-05 | 0 | 0 |  | 1 | TRUE | wye
47 | LV_855-9_0_2_load_194 | 65 | 0.00071813 | 0.00017998 | 0 | 0 |  | 1 | TRUE | wye
48 | LV_855-9_0_2_load_189 | 66 | 0.0012721 | 0.00031883 | 0 | 0 |  | 1 | TRUE | wye
49 | LV_855-9_0_2_load_215 | 70 | 0.0001248 | 3.1278e-05 | 0 | 0 |  | 1 | TRUE | wye
50 | LV_855-9_0_2_load_196 | 72 | 0.00020228 | 5.0696e-05 | 0 | 0 |  | 1 | TRUE | wye
51 | LV_855-9_0_2_load_197 | 73 | 0.00044253 | 0.00011091 | 0 | 0 |  | 1 | TRUE | wye
52 | LV_855-9_0_2_load_203 | 74 | 0.00010009 | 2.5086e-05 | 0 | 0 |  | 1 | TRUE | wye
53 | LV_855-9_0_2_load_198 | 75 | 0.00021421 | 5.3685e-05 | 0 | 0 |  | 1 | TRUE | wye
54 | LV_855-9_0_2_load_199 | 76 | 0.00024575 | 6.159e-05 | 0 | 0 |  | 1 | TRUE | wye
55 | LV_855-9_0_2_load_200 | 77 | 0.00059333 | 0.0001487 | 0 | 0 |  | 1 | TRUE | wye
56 | LV_855-9_0_2_load_205 | 81 | 0.00018917 | 4.7411e-05 | 0 | 0 |  | 1 | TRUE | wye
57 | LV_855-9_0_2_load_216 | 82 | 0.00026611 | 6.6693e-05 | 0 | 0 |  | 1 | TRUE | wye
58 | LV_855-9_0_2_load_217 | 83 | 0.00050532 | 0.00012664 | 0 | 0 |  | 1 | TRUE | wye
59 | LV_855-9_0_2_load_206 | 84 | 7.7545e-05 | 1.9435e-05 | 0 | 0 |  | 1 | TRUE | wye
60 | LV_855-9_0_2_load_210 | 87 | 0.00066675 | 0.0001671 | 0 | 0 |  | 1 | TRUE | wye
61 | LV_855-9_0_2_load_212 | 88 | 0.00013192 | 3.3063e-05 | 0 | 0 |  | 1 | TRUE | wye
62 | LV_855-9_0_2_load_214 | 89 | 0.00044134 | 0.00011061 | 0 | 0 |  | 1 | TRUE | wye

## ext_grid
| name | bus | vm_pu | va_degree | slack_weight | in_service
0 |  | 10 | 1 | 0 | 1 | TRUE

## line
| name | std_type | from_bus | to_bus | length_km | r_ohm_per_km | x_ohm_per_km | c_nf_per_km | g_us_per_km | max_i_ka | df | parallel | type | in_service
0 | LV_855-9_0_2_line_0 |  | 0 | 1 | 0.21053 | 0.125 | 0.08 | 261 | 0 | 0.364 | 1 | 1 | cs | TRUE
1 | LV_855-9_0_2_line_1 |  | 0 | 2 | 0.33022 | 0.125 | 0.08 | 261 | 0 | 0.364 | 1 | 1 | cs | TRUE
2 | LV_855-9_0_2_line_2 |  | 1 | 40 | 0.17502 | 0.125 | 0.08 | 261 | 0 | 0.364 | 1 | 1 | cs | TRUE
3 | LV_855-9_0_2_line_3 |  | 2 | 34 | 0.030778 | 0.125 | 0.08 | 261 | 0 | 0.364 | 1 | 1 | cs | TRUE
4 | LV_855-9_0_2_line_4 |  | 2 | 28 | 0.13097 | 0.125 | 0.08 | 261 | 0 | 0.364 | 1 | 1 | cs | TRUE
5 | LV_855-9_0_2_line_5 |  | 3 | 4 | 0.023559 | 0.125 | 0.08 | 261 | 0 | 0.364 | 1 | 1 | cs | TRUE
6 | LV_855-9_0_2_line_6 |  | 3 | 5 | 0.53932 | 0.125 | 0.08 | 261 | 0 | 0.364 | 1 | 1 | cs | TRUE
7 | LV_855-9_0_2_line_7 |  | 4 | 6 | 0.034108 | 0.125 | 0.08 | 261 | 0 | 0.364 | 1 | 1 | cs | TRUE
8 | LV_855-9_0_2_line_8 |  | 4 | 7 | 0.010216 | 0.125 | 0.08 | 261 | 0 | 0.364 | 1 | 1 | cs | TRUE
9 | LV_855-9_0_2_line_9 |  | 5 | 57 | 0.022517 | 0.125 | 0.08 | 261 | 0 | 0.364 | 1 | 1 | cs | TRUE
10 | LV_855-9_0_2_line_10 |  | 6 | 8 | 0.12058 | 0.125 | 0.08 | 261 | 0 | 0.364 | 1 | 1 | cs | TRUE
11 | LV_855-9_0_2_line_11 |  | 7 | 9 | 0.11029 | 0.125 | 0.08 | 261 | 0 | 0.364 | 1 | 1 | cs | TRUE
12 | LV_855-9_0_2_line_12 |  | 8 | 37 | 0.11606 | 0.125 | 0.08 | 261 | 0 | 0.364 | 1 | 1 | cs | TRUE
13 | LV_855-9_0_2_line_13 |  | 9 | 10 | 0.1158 | 0.125 | 0.08 | 261 | 0 | 0.364 | 1 | 1 | cs | TRUE
14 | LV_855-9_0_2_line_14 |  | 10 | 11 | 0.10547 | 0.125 | 0.08 | 261 | 0 | 0.364 | 1 | 1 | cs | TRUE
15 | LV_855-9_0_2_line_15 |  | 11 | 12 | 0.010924 | 0.125 | 0.08 | 261 | 0 | 0.364 | 1 | 1 | cs | TRUE
16 | LV_855-9_0_2_line_16 |  | 12 | 13 | 0.015194 | 0.125 | 0.08 | 261 | 0 | 0.364 | 1 | 1 | cs | TRUE
17 | LV_855-9_0_2_line_17 |  | 12 | 14 | 0.33805 | 0.125 | 0.08 | 261 | 0 | 0.364 | 1 | 1 | cs | TRUE
18 | LV_855-9_0_2_line_18 |  | 14 | 43 | 0.25994 | 0.125 | 0.08 | 261 | 0 | 0.364 | 1 | 1 | cs | TRUE
19 | LV_855-9_0_2_line_19 |  | 14 | 41 | 0.0076989 | 0.125 | 0.08 | 261 | 0 | 0.364 | 1 | 1 | cs | TRUE
20 | LV_855-9_0_2_line_20 |  | 15 | 16 | 0.043337 | 0.125 | 0.08 | 261 | 0 | 0.364 | 1 | 1 | cs | TRUE
21 | LV_855-9_0_2_line_21 |  | 15 | 17 | 0.022401 | 0.125 | 0.08 | 261 | 0 | 0.364 | 1 | 1 | cs | TRUE
22 | LV_855-9_0_2_line_22 |  | 16 | 18 | 0.0017588 | 0.125 | 0.08 | 261 | 0 | 0.364 | 1 | 1 | cs | TRUE
23 | LV_855-9_0_2_line_23 |  | 17 | 19 | 0.12093 | 0.125 | 0.08 | 261 | 0 | 0.364 | 1 | 1 | cs | TRUE
24 | LV_855-9_0_2_line_24 |  | 17 | 20 | 0.020332 | 0.125 | 0.08 | 261 | 0 | 0.364 | 1 | 1 | cs | TRUE
25 | LV_855-9_0_2_line_25 |  | 19 | 21 | 0.085291 | 0.125 | 0.08 | 261 | 0 | 0.364 | 1 | 1 | cs | TRUE
26 | LV_855-9_0_2_line_26 |  | 20 | 22 | 0.027297 | 0.125 | 0.08 | 261 | 0 | 0.364 | 1 | 1 | cs | TRUE
27 | LV_855-9_0_2_line_27 |  | 21 | 23 | 0.0075709 | 0.125 | 0.08 | 261 | 0 | 0.364 | 1 | 1 | cs | TRUE
28 | LV_855-9_0_2_line_28 |  | 22 | 24 | 0.15103 | 0.125 | 0.08 | 261 | 0 | 0.364 | 1 | 1 | cs | TRUE
29 | LV_855-9_0_2_line_29 |  | 23 | 31 | 0.014272 | 0.125 | 0.08 | 261 | 0 | 0.364 | 1 | 1 | cs | TRUE
30 | LV_855-9_0_2_line_30 |  | 24 | 25 | 0.034623 | 0.125 | 0.08 | 261 | 0 | 0.364 | 1 | 1 | cs | TRUE
31 | LV_855-9_0_2_line_31 |  | 24 | 26 | 0.15303 | 0.125 | 0.08 | 261 | 0 | 0.364 | 1 | 1 | cs | TRUE
32 | LV_855-9_0_2_line_32 |  | 25 | 27 | 0.067836 | 0.125 | 0.08 | 261 | 0 | 0.364 | 1 | 1 | cs | TRUE
33 | LV_855-9_0_2_line_33 |  | 26 | 28 | 0.10237 | 0.125 | 0.08 | 261 | 0 | 0.364 | 1 | 1 | cs | TRUE
34 | LV_855-9_0_2_line_34 |  | 27 | 29 | 0.005804 | 0.125 | 0.08 | 261 | 0 | 0.364 | 1 | 1 | cs | TRUE
35 | LV_855-9_0_2_line_35 |  | 28 | 30 | 0.093506 | 0.125 | 0.08 | 261 | 0 | 0.364 | 1 | 1 | cs | TRUE
36 | LV_855-9_0_2_line_36 |  | 29 | 39 | 0.13128 | 0.125 | 0.08 | 261 | 0 | 0.364 | 1 | 1 | cs | TRUE
37 | LV_855-9_0_2_line_37 |  | 30 | 32 | 0.036941 | 0.125 | 0.08 | 261 | 0 | 0.364 | 1 | 1 | cs | TRUE
38 | LV_855-9_0_2_line_38 |  | 32 | 33 | 0.025866 | 0.125 | 0.08 | 261 | 0 | 0.364 | 1 | 1 | cs | TRUE
39 | LV_855-9_0_2_line_39 |  | 35 | 36 | 0.14998 | 0.125 | 0.08 | 261 | 0 | 0.364 | 1 | 1 | cs | TRUE
40 | LV_855-9_0_2_line_40 |  | 35 | 37 | 0.15328 | 0.125 | 0.08 | 261 | 0 | 0.364 | 1 | 1 | cs | TRUE
41 | LV_855-9_0_2_line_41 |  | 37 | 38 | 0.006198 | 0.125 | 0.08 | 261 | 0 | 0.364 | 1 | 1 | cs | TRUE
42 | LV_855-9_0_2_line_42 |  | 38 | 40 | 0.059306 | 0.125 | 0.08 | 261 | 0 | 0.364 | 1 | 1 | cs | TRUE
43 | LV_855-9_0_2_line_43 |  | 41 | 42 | 0.0080784 | 0.125 | 0.08 | 261 | 0 | 0.364 | 1 | 1 | cs | TRUE
44 | LV_855-9_0_2_line_44 |  | 43 | 44 | 0.028233 | 0.125 | 0.08 | 261 | 0 | 0.364 | 1 | 1 | cs | TRUE
45 | LV_855-9_0_2_line_45 |  | 44 | 45 | 0.025043 | 0.125 | 0.08 | 261 | 0 | 0.364 | 1 | 1 | cs | TRUE
46 | LV_855-9_0_2_line_46 |  | 45 | 46 | 0.0067118 | 0.125 | 0.08 | 261 | 0 | 0.364 | 1 | 1 | cs | TRUE
47 | LV_855-9_0_2_line_47 |  | 46 | 47 | 0.030887 | 0.125 | 0.08 | 261 | 0 | 0.364 | 1 | 1 | cs | TRUE
48 | LV_855-9_0_2_line_48 |  | 47 | 48 | 0.028049 | 0.125 | 0.08 | 261 | 0 | 0.364 | 1 | 1 | cs | TRUE
49 | LV_855-9_0_2_line_49 |  | 48 | 67 | 0.011681 | 0.125 | 0.08 | 261 | 0 | 0.364 | 1 | 1 | cs | TRUE
50 | LV_855-9_0_2_line_50 |  | 49 | 50 | 0.19048 | 0.125 | 0.08 | 261 | 0 | 0.364 | 1 | 1 | cs | TRUE
51 | LV_855-9_0_2_line_51 |  | 49 | 51 | 0.023324 | 0.125 | 0.08 | 261 | 0 | 0.364 | 1 | 1 | cs | TRUE
52 | LV_855-9_0_2_line_52 |  | 50 | 52 | 0.19536 | 0.125 | 0.08 | 261 | 0 | 0.364 | 1 | 1 | cs | TRUE
53 | LV_855-9_0_2_line_53 |  | 51 | 53 | 0.20394 | 0.125 | 0.08 | 261 | 0 | 0.364 | 1 | 1 | cs | TRUE
54 | LV_855-9_0_2_line_54 |  | 52 | 64 | 0.016096 | 0.125 | 0.08 | 261 | 0 | 0.364 | 1 | 1 | cs | TRUE
55 | LV_855-9_0_2_line_55 |  | 52 | 66 | 0.0030235 | 0.125 | 0.08 | 261 | 0 | 0.364 | 1 | 1 | cs | TRUE
56 | LV_855-9_0_2_line_56 |  | 53 | 60 | 0.026715 | 0.125 | 0.08 | 261 | 0 | 0.364 | 1 | 1 | cs | TRUE
57 | LV_855-9_0_2_line_57 |  | 54 | 55 | 0.039492 | 0.125 | 0.08 | 261 | 0 | 0.364 | 1 | 1 | cs | TRUE
58 | LV_855-9_0_2_line_58 |  | 54 | 56 | 0.0065388 | 0.125 | 0.08 | 261 | 0 | 0.364 | 1 | 1 | cs | TRUE
59 | LV_855-9_0_2_line_59 |  | 55 | 57 | 0.013971 | 0.125 | 0.08 | 261 | 0 | 0.364 | 1 | 1 | cs | TRUE
60 | LV_855-9_0_2_line_60 |  | 56 | 58 | 0.015809 | 0.125 | 0.08 | 261 | 0 | 0.364 | 1 | 1 | cs | TRUE
61 | LV_855-9_0_2_line_61 |  | 58 | 59 | 0.00040311 | 0.125 | 0.08 | 261 | 0 | 0.364 | 1 | 1 | cs | TRUE
62 | LV_855-9_0_2_line_62 |  | 60 | 61 | 0.0024612 | 0.125 | 0.08 | 261 | 0 | 0.364 | 1 | 1 | cs | TRUE
63 | LV_855-9_0_2_line_63 |  | 61 | 62 | 0.010342 | 0.125 | 0.08 | 261 | 0 | 0.364 | 1 | 1 | cs | TRUE
64 | LV_855-9_0_2_line_64 |  | 62 | 63 | 0.25119 | 0.125 | 0.08 | 261 | 0 | 0.364 | 1 | 1 | cs | TRUE
65 | LV_855-9_0_2_line_65 |  | 63 | 72 | 0.033549 | 0.125 | 0.08 | 261 | 0 | 0.364 | 1 | 1 | cs | TRUE
66 | LV_855-9_0_2_line_66 |  | 64 | 65 | 0.14465 | 0.125 | 0.08 | 261 | 0 | 0.364 | 1 | 1 | cs | TRUE
67 | LV_855-9_0_2_line_67 |  | 65 | 71 | 0.025386 | 0.125 | 0.08 | 261 | 0 | 0.364 | 1 | 1 | cs | TRUE
68 | LV_855-9_0_2_line_68 |  | 67 | 68 | 0.09937 | 0.125 | 0.08 | 261 | 0 | 0.364 | 1 | 1 | cs | TRUE
69 | LV_855-9_0_2_line_69 |  | 68 | 69 | 0.025337 | 0.125 | 0.08 | 261 | 0 | 0.364 | 1 | 1 | cs | TRUE
70 | LV_855-9_0_2_line_70 |  | 68 | 70 | 0.048649 | 0.125 | 0.08 | 261 | 0 | 0.364 | 1 | 1 | cs | TRUE
71 | LV_855-9_0_2_line_71 |  | 69 | 87 | 0.018499 | 0.125 | 0.08 | 261 | 0 | 0.364 | 1 | 1 | cs | TRUE
72 | LV_855-9_0_2_line_72 |  | 70 | 89 | 0.13479 | 0.125 | 0.08 | 261 | 0 | 0.364 | 1 | 1 | cs | TRUE
73 | LV_855-9_0_2_line_73 |  | 71 | 86 | 0.028016 | 0.125 | 0.08 | 261 | 0 | 0.364 | 1 | 1 | cs | TRUE
74 | LV_855-9_0_2_line_74 |  | 72 | 73 | 0.049349 | 0.125 | 0.08 | 261 | 0 | 0.364 | 1 | 1 | cs | TRUE
75 | LV_855-9_0_2_line_75 |  | 73 | 74 | 0.017703 | 0.125 | 0.08 | 261 | 0 | 0.364 | 1 | 1 | cs | TRUE
76 | LV_855-9_0_2_line_76 |  | 74 | 78 | 0.05887 | 0.125 | 0.08 | 261 | 0 | 0.364 | 1 | 1 | cs | TRUE
77 | LV_855-9_0_2_line_77 |  | 75 | 76 | 0.00069795 | 0.125 | 0.08 | 261 | 0 | 0.364 | 1 | 1 | cs | TRUE
78 | LV_855-9_0_2_line_78 |  | 75 | 77 | 0.01237 | 0.125 | 0.08 | 261 | 0 | 0.364 | 1 | 1 | cs | TRUE
79 | LV_855-9_0_2_line_79 |  | 76 | 78 | 0.10428 | 0.125 | 0.08 | 261 | 0 | 0.364 | 1 | 1 | cs | TRUE
80 | LV_855-9_0_2_line_80 |  | 77 | 79 | 0.063305 | 0.125 | 0.08 | 261 | 0 | 0.364 | 1 | 1 | cs | TRUE
81 | LV_855-9_0_2_line_81 |  | 79 | 80 | 0.12958 | 0.125 | 0.08 | 261 | 0 | 0.364 | 1 | 1 | cs | TRUE
82 | LV_855-9_0_2_line_82 |  | 79 | 81 | 0.069019 | 0.125 | 0.08 | 261 | 0 | 0.364 | 1 | 1 | cs | TRUE
83 | LV_855-9_0_2_line_83 |  | 80 | 82 | 0.041217 | 0.125 | 0.08 | 261 | 0 | 0.364 | 1 | 1 | cs | TRUE
84 | LV_855-9_0_2_line_84 |  | 81 | 83 | 0.029717 | 0.125 | 0.08 | 261 | 0 | 0.364 | 1 | 1 | cs | TRUE
85 | LV_855-9_0_2_line_85 |  | 84 | 85 | 0.0071246 | 0.125 | 0.08 | 261 | 0 | 0.364 | 1 | 1 | cs | TRUE
86 | LV_855-9_0_2_line_86 |  | 84 | 86 | 0.0066564 | 0.125 | 0.08 | 261 | 0 | 0.364 | 1 | 1 | cs | TRUE
87 | LV_855-9_0_2_line_87 |  | 85 | 87 | 0.022571 | 0.125 | 0.08 | 261 | 0 | 0.364 | 1 | 1 | cs | TRUE
88 | LV_855-9_0_2_line_88 |  | 86 | 88 | 0.034893 | 0.125 | 0.08 | 261 | 0 | 0.364 | 1 | 1 | cs | TRUE

## trafo
| name | std_type | hv_bus | lv_bus | sn_mva | vn_hv_kv | vn_lv_kv | vk_percent | vkr_percent | pfe_kw | i0_percent | shift_degree | tap_side | tap_neutral | tap_min | tap_max | tap_step_percent | tap_step_degree | tap_pos | tap_phase_shifter | parallel | df | in_service
0 | LV_855-9_0_2_trafo_67 | 0.63 MVA 20/0.4 kV | 90 | 10 | 0.63 | 20 | 0.4 | 6 | 1.206 | 1.65 | 0.2619 | 150 | hv | 0 | -2 | 2 | 2.5 | 0 | 0 | FALSE | 1 | 1 | TRUE

## line_geodata
| x0 | y0 | x1 | y1 | x2 | y2 | x3 | y3 | x4 | y4 | x5 | y5 | x6 | y6 | x7 | y7 | x8 | y8 | x9 | y9 | x10 | y10 | x11 | y11 | x12 | y12 | x13 | y13 | x14 | y14 | x15 | y15
0 | 2596984.7457 | 1183350.4222 | 2596998.2921 | 1183560.5171
1 | 2596890.9898 | 1183872.8177 | 2596998.2921 | 1183560.5171
2 | 2596811.4975 | 1183325.5902 | 2596984.7457 | 1183350.4222
3 | 2596890.9898 | 1183872.8177 | 2596898.887 | 1183881.3957 | 2596910.9081 | 1183896.2613
4 | 2596768.4342 | 1183918.9967 | 2596890.9898 | 1183872.8177
5 | 2596508.636 | 1183358.9244 | 2596508.4699 | 1183361.9705 | 2596508.9281 | 1183375.0213 | 2596509.6543 | 1183382.4354
6 | 2596060.8947 | 1183681.5651 | 2596509.6543 | 1183382.4354
7 | 2596508.636 | 1183358.9244 | 2596510.2401 | 1183360.5798 | 2596512.3862 | 1183362.1571 | 2596514.8829 | 1183363.0339 | 2596518.0207 | 1183363.4322 | 2596523.6008 | 1183363.1732 | 2596526.326 | 1183363.0382 | 2596527.7615 | 1183363.5042 | 2596529.1667 | 1183364.5817 | 2596537.3991 | 1183372.946
8 | 2596508.636 | 1183358.9244 | 2596507.0235 | 1183356.0127 | 2596506.0287 | 1183351.9668 | 2596505.7532 | 1183349.2594
9 | 2596039.0715 | 1183687.1132 | 2596060.8947 | 1183681.5651
10 | 2596537.3991 | 1183372.946 | 2596657.9555 | 1183375.4792
11 | 2596508.8014 | 1183239.1405 | 2596507.9113 | 1183244.3215 | 2596506.8194 | 1183256.7285 | 2596505.0813 | 1183337.66 | 2596505.2301 | 1183344.1188 | 2596505.7532 | 1183349.2594
12 | 2596755.9701 | 1183314.2704 | 2596747.3234 | 1183318.7553 | 2596732.9907 | 1183325.2889 | 2596692.8721 | 1183347.7674 | 2596673.2222 | 1183360.4294 | 2596657.9555 | 1183375.4792
13 | 2596508.8014 | 1183239.1405 | 2596397.8695 | 1183272.3579
14 | 2596397.8695 | 1183272.3579 | 2596383.5315 | 1183269.921 | 2596368.7865 | 1183263.8048 | 2596334.7898 | 1183247.084 | 2596319.6325 | 1183240.9792 | 2596307.3398 | 1183237.7186 | 2596299.3248 | 1183237.7236
15 | 2596299.3248 | 1183237.7236 | 2596297.1026 | 1183237.725 | 2596288.4254 | 1183238.3782
16 | 2596273.3548 | 1183240.1858 | 2596280.7209 | 1183238.9582 | 2596288.4254 | 1183238.3782
17 | 2596265.3754 | 1182901.1167 | 2596288.4254 | 1183238.3782
18 | 2596007.0987 | 1182871.7158 | 2596265.3754 | 1182901.1167
19 | 2596265.3754 | 1182901.1167 | 2596267.1765 | 1182893.6315
20 | 2596472.7083 | 1184049.6378 | 2596480.8144 | 1184051.9974 | 2596484.0919 | 1184056.8869 | 2596486.554 | 1184064.0335 | 2596488.6359 | 1184073.6261 | 2596487.5497 | 1184085.2085
21 | 2596485.458 | 1184107.5121 | 2596487.5497 | 1184085.2085
22 | 2596471.0196 | 1184049.1463 | 2596472.7083 | 1184049.6378
23 | 2596485.458 | 1184107.5121 | 2596444.3164 | 1184106.8143 | 2596381.9344 | 1184109.2537 | 2596364.3112 | 1184110.9099
24 | 2596485.458 | 1184107.5121 | 2596505.7894 | 1184107.3794
25 | 2596364.3112 | 1184110.9099 | 2596365.5095 | 1184098.5917 | 2596365.8598 | 1184072.5781 | 2596365.9234 | 1184064.3738 | 2596365.7126 | 1184056.7478 | 2596364.648 | 1184050.9343 | 2596362.9743 | 1184047.4669 | 2596360.2473 | 1184044.3114 | 2596356.6207 | 1184042.7462 | 2596352.8726 | 1184042.2705 | 2596348.4687 | 1184042.7068 | 2596343.7065 | 1184044.1657
26 | 2596533.0857 | 1184107.2013 | 2596505.7894 | 1184107.3794
27 | 2596336.4676 | 1184046.3833 | 2596343.7065 | 1184044.1657
28 | 2596682.5797 | 1184125.9178 | 2596620.2504 | 1184113.6582 | 2596585.251 | 1184109.0206 | 2596541.6968 | 1184107.1451 | 2596533.0857 | 1184107.2013
29 | 2596323.4003 | 1184052.0939 | 2596335.0144 | 1184046.8284 | 2596336.4676 | 1184046.3833
30 | 2596682.5797 | 1184125.9178 | 2596690.6186 | 1184128.6703 | 2596714.4921 | 1184138.5397 | 2596714.7485 | 1184138.6811
31 | 2596682.5797 | 1184125.9178 | 2596694.0321 | 1184117.9072 | 2596700.4858 | 1184111.378 | 2596706.9071 | 1184101.5694 | 2596717.0704 | 1184081.3755 | 2596720.653 | 1184072.6579 | 2596722.5181 | 1184063.7078 | 2596723.4311 | 1184044.8198 | 2596723.6719 | 1184025.0317 | 2596723.0258 | 1184016.183 | 2596721.3948 | 1184007.0015 | 2596717.1362 | 1183994.364 | 2596714.7892 | 1183987.9954
32 | 2596773.1236 | 1184173.1471 | 2596763.1217 | 1184167.6387 | 2596740.5814 | 1184152.9214 | 2596714.7485 | 1184138.6811
33 | 2596714.7892 | 1183987.9954 | 2596715.2291 | 1183982.8703 | 2596716.4634 | 1183978.9564 | 2596717.8813 | 1183975.6762 | 2596720.8406 | 1183971.5391 | 2596725.8303 | 1183967.2674 | 2596732.2173 | 1183964.0733 | 2596764.9188 | 1183952.9606 | 2596769.8697 | 1183947.555 | 2596771.5762 | 1183941.551 | 2596768.4342 | 1183918.9967
34 | 2596778.9324 | 1184173.5219 | 2596773.1236 | 1184173.1471
35 | 2596768.4342 | 1183918.9967 | 2596732.7928 | 1183832.5498
36 | 2596778.9324 | 1184173.5219 | 2596792.9698 | 1184160.8521 | 2596849.8108 | 1184089.1065 | 2596855.722 | 1184081.166 | 2596865.8563 | 1184077.0584
37 | 2596732.7928 | 1183832.5498 | 2596712.3611 | 1183809.6605 | 2596708.0811 | 1183805.0928
38 | 2596688.4681 | 1183788.3864 | 2596689.503 | 1183788.9516 | 2596694.0771 | 1183792.1062 | 2596699.2548 | 1183796.261 | 2596703.9594 | 1183800.694 | 2596708.0811 | 1183805.0928
39 | 2596729.6789 | 1183464.44 | 2596721.0859 | 1183468.936 | 2596701.0252 | 1183483.6437 | 2596691.2069 | 1183494.666 | 2596689.1247 | 1183497.7466 | 2596680.1627 | 1183511.0029 | 2596670.3389 | 1183525.7049 | 2596659.6984 | 1183540.4074 | 2596638.444 | 1183562.6421 | 2596626.1584 | 1183570.4087
40 | 2596729.6789 | 1183464.44 | 2596733.7746 | 1183457.901 | 2596734.9984 | 1183448.5177 | 2596736.2181 | 1183431.7751 | 2596738.6673 | 1183415.8545 | 2596744.7903 | 1183389.7265 | 2596748.879 | 1183370.5366 | 2596755.812 | 1183318.2837 | 2596755.9701 | 1183314.2704
41 | 2596756.211 | 1183308.0782 | 2596755.9701 | 1183314.2704
42 | 2596756.211 | 1183308.0782 | 2596759.4808 | 1183312.5565 | 2596763.2915 | 1183315.0668 | 2596770.2542 | 1183316.2858 | 2596811.4975 | 1183325.5902
43 | 2596267.1765 | 1182893.6315 | 2596269.0664 | 1182885.7772
44 | 2596007.0987 | 1182871.7158 | 2596004.4091 | 1182846.0155 | 2596003.6676 | 1182843.7414
45 | 2595980.9784 | 1182837.3286 | 2595984.7289 | 1182837.0466 | 2595997.0674 | 1182838.7057 | 2596002.9632 | 1182841.5809 | 2596003.6676 | 1182843.7414
46 | 2595974.2855 | 1182837.8319 | 2595974.2855 | 1182837.8319 | 2595980.9784 | 1182837.3286
47 | 2595952.274 | 1182858.5295 | 2595962.3961 | 1182845.3772 | 2595968.729 | 1182839.9368 | 2595974.2855 | 1182837.8319
48 | 2595952.274 | 1182858.5295 | 2595949.513 | 1182862.1169 | 2595942.2977 | 1182872.0937 | 2595935.2953 | 1182880.8474
49 | 2595929.8668 | 1182891.1898 | 2595935.2953 | 1182880.8474 | 2595935.2953 | 1182880.8474
50 | 2595607.9266 | 1183264.2906 | 2595605.4404 | 1183257.3889 | 2595601.7511 | 1183254.5346 | 2595594.4058 | 1183252.6836 | 2595581.2731 | 1183249.6474 | 2595564.0704 | 1183245.1692 | 2595545.6362 | 1183237.4235 | 2595523.1085 | 1183227.6467 | 2595499.7746 | 1183211.9231 | 2595482.1489 | 1183193.5716 | 2595478.0268 | 1183184.0031 | 2595479.1456 | 1183179.6111 | 2595484.8163 | 1183177.7725 | 2595497.069 | 1183177.7631 | 2595500.2346 | 1183174.4812 | 2595501.1479 | 1183170.8009
51 | 2595493.2298 | 1183148.8623 | 2595501.1479 | 1183170.8009
52 | 2595740.3378 | 1183120.6425 | 2595607.9266 | 1183264.2906
53 | 2595605.0947 | 1182978.3347 | 2595493.2298 | 1183148.8623
54 | 2595751.9585 | 1183129.9159 | 2595746.2247 | 1183129.0974 | 2595741.3033 | 1183122.1641 | 2595740.3378 | 1183120.6425
55 | 2595738.7177 | 1183118.0896 | 2595740.3378 | 1183120.6425
56 | 2595606.671 | 1182952.4202 | 2595609.0847 | 1182964.3801 | 2595605.0947 | 1182978.3347
57 | 2595988.8401 | 1183679.6737 | 2595999.8515 | 1183676.5454 | 2596017.4384 | 1183675.7997 | 2596026.6916 | 1183680.6389
58 | 2595988.8401 | 1183679.6737 | 2595982.5501 | 1183681.4606
59 | 2596039.0715 | 1183687.1132 | 2596026.6916 | 1183680.6389
60 | 2595967.3432 | 1183685.7809 | 2595982.5501 | 1183681.4606
61 | 2595967.3432 | 1183685.7809 | 2595966.9554 | 1183685.8911
62 | 2595604.3152 | 1182951.7076 | 2595606.671 | 1182952.4202 | 2595606.671 | 1182952.4202
63 | 2595594.2809 | 1182949.7278 | 2595597.4695 | 1182949.6368 | 2595604.3152 | 1182951.7076
64 | 2595594.2809 | 1182949.7278 | 2595433.1523 | 1182757.0278
65 | 2595429.7964 | 1182723.883 | 2595428.8775 | 1182729.6188 | 2595433.1523 | 1182757.0278
66 | 2595751.9585 | 1183129.9159 | 2595758.0999 | 1183124.1863 | 2595774.8785 | 1183111.9346 | 2595796.5722 | 1183097.6451 | 2595817.4502 | 1183084.9793 | 2595851.0212 | 1183068.2136 | 2595869.4261 | 1183055.7831 | 2595872.6039 | 1183051.4899
67 | 2595890.0688 | 1183033.6684 | 2595882.2776 | 1183038.4208 | 2595872.6039 | 1183051.4899
68 | 2595903.6148 | 1182971.8828 | 2595914.9371 | 1182961.8698 | 2595918.3002 | 1182956.587 | 2595919.7222 | 1182948.5263 | 2595912.7472 | 1182930.4663 | 2595908.6466 | 1182918.1184 | 2595911.1784 | 1182903.12 | 2595919.19 | 1182896.6 | 2595929.8668 | 1182891.1898
69 | 2595912.7237 | 1182995.5108 | 2595911.3998 | 1182991.0428 | 2595903.6148 | 1182971.8828
70 | 2595903.6148 | 1182971.8828 | 2595899.4859 | 1182962.7365 | 2595897.62 | 1182958.3912 | 2595891.0607 | 1182945.3335 | 2595881.5214 | 1182928.5873
71 | 2595912.7237 | 1182995.5108 | 2595917.9731 | 1183013.2496
72 | 2595858.6434 | 1182804.9347 | 2595858.1961 | 1182806.2184 | 2595854.2735 | 1182819.2834 | 2595850.3509 | 1182832.3596 | 2595848.3972 | 1182844.1114 | 2595847.0914 | 1182854.5622 | 2595847.0974 | 1182863.0554 | 2595848.4175 | 1182872.8595 | 2595850.385 | 1182880.6955 | 2595856.9441 | 1182893.0972 | 2595863.509 | 1182902.8865 | 2595871.3797 | 1182913.3419 | 2595879.9008 | 1182925.7423 | 2595881.5214 | 1182928.5873
73 | 2595890.0688 | 1183033.6684 | 2595895.2116 | 1183040.7351 | 2595914.1016 | 1183044.8685
74 | 2595421.8431 | 1182677.5068 | 2595429.6469 | 1182688.1414 | 2595432.4561 | 1182707.2823 | 2595429.7964 | 1182723.883
75 | 2595411.3696 | 1182663.2343 | 2595421.8431 | 1182677.5068
76 | 2595375.9798 | 1182616.2463 | 2595388.7799 | 1182631.4774 | 2595402.4156 | 1182651.0324 | 2595411.3696 | 1182663.2343
77 | 2595470.3834 | 1182616.0162 | 2595470.8164 | 1182616.5636
78 | 2595470.8164 | 1182616.5636 | 2595475.351 | 1182622.2945 | 2595480.4128 | 1182622.2462
79 | 2595375.9798 | 1182616.2463 | 2595400.3889 | 1182607.4227 | 2595424.5078 | 1182598.3548 | 2595437.066 | 1182597.0778 | 2595449.3291 | 1182599.1805 | 2595463.0088 | 1182606.696 | 2595470.3834 | 1182616.0162
80 | 2595522.6648 | 1182593.7104 | 2595510.1937 | 1182589.1509 | 2595503.0781 | 1182589.123 | 2595497.6518 | 1182591.8507 | 2595492.6192 | 1182600.2367 | 2595489.5678 | 1182613.3902 | 2595485.3055 | 1182620.6305 | 2595480.4128 | 1182622.2462 | 2595480.4128 | 1182622.2462
81 | 2595559.1049 | 1182471.0866 | 2595559.6712 | 1182493.0085 | 2595552.4913 | 1182519.3386 | 2595538.511 | 1182548.4641 | 2595529.3194 | 1182569.6152 | 2595522.6648 | 1182593.7104
82 | 2595522.6648 | 1182593.7104 | 2595529.7775 | 1182630.057 | 2595530.1546 | 1182654.1246 | 2595529.1639 | 1182661.9747
83 | 2595559.1049 | 1182471.0866 | 2595571.1017 | 1182463.8961 | 2595591.9069 | 1182446.3273
84 | 2595524.6706 | 1182691.3368 | 2595527.0735 | 1182678.5395 | 2595529.1639 | 1182661.9747
85 | 2595921.9201 | 1183035.4472 | 2595915.4101 | 1183038.3421
86 | 2595914.1016 | 1183044.8685 | 2595915.4101 | 1183038.3421
87 | 2595921.9201 | 1183035.4472 | 2595920.5998 | 1183024.9983 | 2595917.9731 | 1183013.2496
88 | 2595914.1016 | 1183044.8685 | 2595913.2571 | 1183049.0935 | 2595907.8244 | 1183064.1384 | 2595902.0436 | 1183072.7357 | 2595901.4816 | 1183076.9271

## bus_geodata
| x | y | coords
0 | 2596998.2921 | 1183560.5171
1 | 2596984.7457 | 1183350.4222
2 | 2596890.9898 | 1183872.8177
3 | 2596509.6543 | 1183382.4354
4 | 2596508.636 | 1183358.9244
5 | 2596060.8947 | 1183681.5651
6 | 2596537.3991 | 1183372.946
7 | 2596505.7532 | 1183349.2594
8 | 2596657.9555 | 1183375.4792
9 | 2596508.8014 | 1183239.1405
10 | 2596397.8695 | 1183272.3579
11 | 2596299.3248 | 1183237.7236
12 | 2596288.4254 | 1183238.3782
13 | 2596273.3548 | 1183240.1858
14 | 2596265.3754 | 1182901.1167
15 | 2596487.5497 | 1184085.2085
16 | 2596472.7083 | 1184049.6378
17 | 2596485.458 | 1184107.5121
18 | 2596471.0196 | 1184049.1463
19 | 2596364.3112 | 1184110.9099
20 | 2596505.7894 | 1184107.3794
21 | 2596343.7065 | 1184044.1657
22 | 2596533.0857 | 1184107.2013
23 | 2596336.4676 | 1184046.3833
24 | 2596682.5797 | 1184125.9178
25 | 2596714.7485 | 1184138.6811
26 | 2596714.7892 | 1183987.9954
27 | 2596773.1236 | 1184173.1471
28 | 2596768.4342 | 1183918.9967
29 | 2596778.9324 | 1184173.5219
30 | 2596732.7928 | 1183832.5498
31 | 2596323.4003 | 1184052.0939
32 | 2596708.0811 | 1183805.0928
33 | 2596688.4681 | 1183788.3864
34 | 2596910.9081 | 1183896.2613
35 | 2596729.6789 | 1183464.44
36 | 2596626.1584 | 1183570.4087
37 | 2596755.9701 | 1183314.2704
38 | 2596756.211 | 1183308.0782
39 | 2596865.8563 | 1184077.0584
40 | 2596811.4975 | 1183325.5902
41 | 2596267.1765 | 1182893.6315
42 | 2596269.0664 | 1182885.7772
43 | 2596007.0987 | 1182871.7158
44 | 2596003.6676 | 1182843.7414
45 | 2595980.9784 | 1182837.3286
46 | 2595974.2855 | 1182837.8319
47 | 2595952.274 | 1182858.5295
48 | 2595935.2953 | 1182880.8474
49 | 2595501.1479 | 1183170.8009
50 | 2595607.9266 | 1183264.2906
51 | 2595493.2298 | 1183148.8623
52 | 2595740.3378 | 1183120.6425
53 | 2595605.0947 | 1182978.3347
54 | 2595988.8401 | 1183679.6737
55 | 2596026.6916 | 1183680.6389
56 | 2595982.5501 | 1183681.4606
57 | 2596039.0715 | 1183687.1132
58 | 2595967.3432 | 1183685.7809
59 | 2595966.9554 | 1183685.8911
60 | 2595606.671 | 1182952.4202
61 | 2595604.3152 | 1182951.7076
62 | 2595594.2809 | 1182949.7278
63 | 2595433.1523 | 1182757.0278
64 | 2595751.9585 | 1183129.9159
65 | 2595872.604 | 1183051.4899
66 | 2595738.7177 | 1183118.0896
67 | 2595929.8668 | 1182891.1898
68 | 2595903.6148 | 1182971.8828
69 | 2595912.7237 | 1182995.5108
70 | 2595881.5214 | 1182928.5873
71 | 2595890.0688 | 1183033.6684
72 | 2595429.7964 | 1182723.883
73 | 2595421.8431 | 1182677.5068
74 | 2595411.3696 | 1182663.2343
75 | 2595470.8164 | 1182616.5636
76 | 2595470.3834 | 1182616.0162
77 | 2595480.4128 | 1182622.2462
78 | 2595375.9798 | 1182616.2463
79 | 2595522.6648 | 1182593.7104
80 | 2595559.1049 | 1182471.0866
81 | 2595529.1639 | 1182661.9747
82 | 2595591.9069 | 1182446.3273
83 | 2595524.6706 | 1182691.3368
84 | 2595915.4101 | 1183038.3421
85 | 2595921.9201 | 1183035.4472
86 | 2595914.1016 | 1183044.8685
87 | 2595917.9731 | 1183013.2496
88 | 2595901.4816 | 1183076.9271
89 | 2595858.6434 | 1182804.9347
90 | 2596397.8695 | 1183272.3579

## line_std_types
| c_nf_per_km | r_ohm_per_km | x_ohm_per_km | max_i_ka | type | q_mm2 | alpha | voltage_rating
NAYY 4x50 SE | 210 | 0.642 | 0.083 | 0.142 | cs | 50 | 0.00403 | LV
NAYY 4x120 SE | 264 | 0.225 | 0.08 | 0.242 | cs | 120 | 0.00403 | LV
NAYY 4x150 SE | 261 | 0.208 | 0.08 | 0.27 | cs | 150 | 0.00403 | LV
NA2XS2Y 1x95 RM/25 12/20 kV | 216 | 0.313 | 0.132 | 0.252 | cs | 95 | 0.00403 | MV
NA2XS2Y 1x185 RM/25 12/20 kV | 273 | 0.161 | 0.117 | 0.362 | cs | 185 | 0.00403 | MV
NA2XS2Y 1x240 RM/25 12/20 kV | 304 | 0.122 | 0.112 | 0.421 | cs | 240 | 0.00403 | MV
NA2XS2Y 1x95 RM/25 6/10 kV | 315 | 0.313 | 0.123 | 0.249 | cs | 95 | 0.00403 | MV
NA2XS2Y 1x185 RM/25 6/10 kV | 406 | 0.161 | 0.11 | 0.358 | cs | 185 | 0.00403 | MV
NA2XS2Y 1x240 RM/25 6/10 kV | 456 | 0.122 | 0.105 | 0.416 | cs | 240 | 0.00403 | MV
NA2XS2Y 1x150 RM/25 12/20 kV | 250 | 0.206 | 0.116 | 0.319 | cs | 150 | 0.00403 | MV
NA2XS2Y 1x120 RM/25 12/20 kV | 230 | 0.253 | 0.119 | 0.283 | cs | 120 | 0.00403 | MV
NA2XS2Y 1x70 RM/25 12/20 kV | 190 | 0.443 | 0.132 | 0.22 | cs | 70 | 0.00403 | MV
NA2XS2Y 1x150 RM/25 6/10 kV | 360 | 0.206 | 0.11 | 0.315 | cs | 150 | 0.00403 | MV
NA2XS2Y 1x120 RM/25 6/10 kV | 340 | 0.253 | 0.113 | 0.28 | cs | 120 | 0.00403 | MV
NA2XS2Y 1x70 RM/25 6/10 kV | 280 | 0.443 | 0.123 | 0.217 | cs | 70 | 0.00403 | MV
N2XS(FL)2Y 1x120 RM/35 64/110 kV | 112 | 0.153 | 0.166 | 0.366 | cs | 120 | 0.00393 | HV
N2XS(FL)2Y 1x185 RM/35 64/110 kV | 125 | 0.099 | 0.156 | 0.457 | cs | 185 | 0.00393 | HV
N2XS(FL)2Y 1x240 RM/35 64/110 kV | 135 | 0.075 | 0.149 | 0.526 | cs | 240 | 0.00393 | HV
N2XS(FL)2Y 1x300 RM/35 64/110 kV | 144 | 0.06 | 0.144 | 0.588 | cs | 300 | 0.00393 | HV
15-AL1/3-ST1A 0.4 | 11 | 1.8769 | 0.35 | 0.105 | ol | 16 | 0.00403 | LV
24-AL1/4-ST1A 0.4 | 11.25 | 1.2012 | 0.335 | 0.14 | ol | 24 | 0.00403 | LV
48-AL1/8-ST1A 0.4 | 12.2 | 0.5939 | 0.3 | 0.21 | ol | 48 | 0.00403 | LV
94-AL1/15-ST1A 0.4 | 13.2 | 0.306 | 0.29 | 0.35 | ol | 94 | 0.00403 | LV
34-AL1/6-ST1A 10.0 | 9.7 | 0.8342 | 0.36 | 0.17 | ol | 34 | 0.00403 | MV
48-AL1/8-ST1A 10.0 | 10.1 | 0.5939 | 0.35 | 0.21 | ol | 48 | 0.00403 | MV
70-AL1/11-ST1A 10.0 | 10.4 | 0.4132 | 0.339 | 0.29 | ol | 70 | 0.00403 | MV
94-AL1/15-ST1A 10.0 | 10.75 | 0.306 | 0.33 | 0.35 | ol | 94 | 0.00403 | MV
122-AL1/20-ST1A 10.0 | 11.1 | 0.2376 | 0.323 | 0.41 | ol | 122 | 0.00403 | MV
149-AL1/24-ST1A 10.0 | 11.25 | 0.194 | 0.315 | 0.47 | ol | 149 | 0.00403 | MV
34-AL1/6-ST1A 20.0 | 9.15 | 0.8342 | 0.382 | 0.17 | ol | 34 | 0.00403 | MV
48-AL1/8-ST1A 20.0 | 9.5 | 0.5939 | 0.372 | 0.21 | ol | 48 | 0.00403 | MV
70-AL1/11-ST1A 20.0 | 9.7 | 0.4132 | 0.36 | 0.29 | ol | 70 | 0.00403 | MV
94-AL1/15-ST1A 20.0 | 10 | 0.306 | 0.35 | 0.35 | ol | 94 | 0.00403 | MV
122-AL1/20-ST1A 20.0 | 10.3 | 0.2376 | 0.344 | 0.41 | ol | 122 | 0.00403 | MV
149-AL1/24-ST1A 20.0 | 10.5 | 0.194 | 0.337 | 0.47 | ol | 149 | 0.00403 | MV
184-AL1/30-ST1A 20.0 | 10.75 | 0.1571 | 0.33 | 0.535 | ol | 184 | 0.00403 | MV
243-AL1/39-ST1A 20.0 | 11 | 0.1188 | 0.32 | 0.645 | ol | 243 | 0.00403 | MV
48-AL1/8-ST1A 110.0 | 8 | 0.5939 | 0.46 | 0.21 | ol | 48 | 0.00403 | HV
70-AL1/11-ST1A 110.0 | 8.4 | 0.4132 | 0.45 | 0.29 | ol | 70 | 0.00403 | HV
94-AL1/15-ST1A 110.0 | 8.65 | 0.306 | 0.44 | 0.35 | ol | 94 | 0.00403 | HV
122-AL1/20-ST1A 110.0 | 8.5 | 0.2376 | 0.43 | 0.41 | ol | 122 | 0.00403 | HV
149-AL1/24-ST1A 110.0 | 8.75 | 0.194 | 0.41 | 0.47 | ol | 149 | 0.00403 | HV
184-AL1/30-ST1A 110.0 | 8.8 | 0.1571 | 0.4 | 0.535 | ol | 184 | 0.00403 | HV
243-AL1/39-ST1A 110.0 | 9 | 0.1188 | 0.39 | 0.645 | ol | 243 | 0.00403 | HV
305-AL1/39-ST1A 110.0 | 9.2 | 0.0949 | 0.38 | 0.74 | ol | 305 | 0.00403 | HV
490-AL1/64-ST1A 110.0 | 9.75 | 0.059 | 0.37 | 0.96 | ol | 490 | 0.00403 | HV
679-AL1/86-ST1A 110.0 | 9.95 | 0.042 | 0.36 | 1.15 | ol | 679 | 0.00403 | HV
490-AL1/64-ST1A 220.0 | 10 | 0.059 | 0.285 | 0.96 | ol | 490 | 0.00403 | HV
679-AL1/86-ST1A 220.0 | 11.7 | 0.042 | 0.275 | 1.15 | ol | 679 | 0.00403 | HV
490-AL1/64-ST1A 380.0 | 11 | 0.059 | 0.253 | 0.96 | ol | 490 | 0.00403 | HV
679-AL1/86-ST1A 380.0 | 14.6 | 0.042 | 0.25 | 1.15 | ol | 679 | 0.00403 | HV

## trafo_std_types
| i0_percent | pfe_kw | vkr_percent | sn_mva | vn_lv_kv | vn_hv_kv | vk_percent | shift_degree | vector_group | tap_side | tap_neutral | tap_min | tap_max | tap_step_degree | tap_step_percent | tap_phase_shifter
160 MVA 380/110 kV | 0.06 | 60 | 0.25 | 160 | 110 | 380 | 12.2 | 0 | Yy0 | hv | 0 | -9 | 9 | 0 | 1.5 | FALSE
100 MVA 220/110 kV | 0.06 | 55 | 0.26 | 100 | 110 | 220 | 12 | 0 | Yy0 | hv | 0 | -9 | 9 | 0 | 1.5 | FALSE
63 MVA 110/20 kV | 0.04 | 22 | 0.32 | 63 | 20 | 110 | 18 | 150 | YNd5 | hv | 0 | -9 | 9 | 0 | 1.5 | FALSE
40 MVA 110/20 kV | 0.05 | 18 | 0.34 | 40 | 20 | 110 | 16.2 | 150 | YNd5 | hv | 0 | -9 | 9 | 0 | 1.5 | FALSE
25 MVA 110/20 kV | 0.07 | 14 | 0.41 | 25 | 20 | 110 | 12 | 150 | YNd5 | hv | 0 | -9 | 9 | 0 | 1.5 | FALSE
63 MVA 110/10 kV | 0.04 | 22 | 0.32 | 63 | 10 | 110 | 18 | 150 | YNd5 | hv | 0 | -9 | 9 | 0 | 1.5 | FALSE
40 MVA 110/10 kV | 0.05 | 18 | 0.34 | 40 | 10 | 110 | 16.2 | 150 | YNd5 | hv | 0 | -9 | 9 | 0 | 1.5 | FALSE
25 MVA 110/10 kV | 0.07 | 14 | 0.41 | 25 | 10 | 110 | 12 | 150 | YNd5 | hv | 0 | -9 | 9 | 0 | 1.5 | FALSE
0.25 MVA 20/0.4 kV | 0.32 | 0.8 | 1.44 | 0.25 | 0.4 | 20 | 6 | 150 | Yzn5 | hv | 0 | -2 | 2 | 0 | 2.5 | FALSE
0.4 MVA 20/0.4 kV | 0.3375 | 1.35 | 1.425 | 0.4 | 0.4 | 20 | 6 | 150 | Dyn5 | hv | 0 | -2 | 2 | 0 | 2.5 | FALSE
0.63 MVA 20/0.4 kV | 0.2619 | 1.65 | 1.206 | 0.63 | 0.4 | 20 | 6 | 150 | Dyn5 | hv | 0 | -2 | 2 | 0 | 2.5 | FALSE
0.25 MVA 10/0.4 kV | 0.24 | 0.6 | 1.2 | 0.25 | 0.4 | 10 | 4 | 150 | Dyn5 | hv | 0 | -2 | 2 | 0 | 2.5 | FALSE
0.4 MVA 10/0.4 kV | 0.2375 | 0.95 | 1.325 | 0.4 | 0.4 | 10 | 4 | 150 | Dyn5 | hv | 0 | -2 | 2 | 0 | 2.5 | FALSE
0.63 MVA 10/0.4 kV | 0.1873 | 1.18 | 1.0794 | 0.63 | 0.4 | 10 | 4 | 150 | Dyn5 | hv | 0 | -2 | 2 | 0 | 2.5 | FALSE

## trafo3w_std_types
| sn_hv_mva | sn_mv_mva | sn_lv_mva | vn_hv_kv | vn_mv_kv | vn_lv_kv | vk_hv_percent | vk_mv_percent | vk_lv_percent | vkr_hv_percent | vkr_mv_percent | vkr_lv_percent | pfe_kw | i0_percent | shift_mv_degree | shift_lv_degree | vector_group | tap_side | tap_neutral | tap_min | tap_max | tap_step_percent
63/25/38 MVA 110/20/10 kV | 63 | 25 | 38 | 110 | 20 | 10 | 10.4 | 10.4 | 10.4 | 0.28 | 0.32 | 0.35 | 35 | 0.89 | 0 | 0 | YN0yn0yn0 | hv | 0 | -10 | 10 | 1.2
63/25/38 MVA 110/10/10 kV | 63 | 25 | 38 | 110 | 10 | 10 | 10.4 | 10.4 | 10.4 | 0.28 | 0.32 | 0.35 | 35 | 0.89 | 0 | 0 | YN0yn0yn0 | hv | 0 | -10 | 10 | 1.2

## fuse_std_types
| fuse_type | i_rated_a | t_avg | t_min | t_total | x_avg | x_min | x_total
HV 100A | HV 100A | 100 | 0 | [10.0, 3.64, 0.854, 0.281, 0.1, 0.0531, 0.022, 0.01] | [10.0, 4.267, 1.21, 0.403, 0.1, 0.058, 0.022, 0.01] | 0 | [300.0, 350.0, 450.0, 550.0, 700.0, 850.0, 1200.0, 1752.0] | [600.0, 700.0, 900.0, 1150.0, 1665.0, 2000.0, 3000.0, 4313.0]
HV 10A | HV 10A | 10 | 0 | [10.0, 1675.0, 0.344, 0.156, 0.1, 0.0417, 0.0171, 0.01] | [10.0, 1.3, 0.3, 0.155, 0.1, 0.0555, 0.023, 0.01] | 0 | [30.0, 32.0, 35.0, 37.0, 39.0, 50.0, 70.0, 88.0] | [60.0, 70.0, 80.0, 87.0, 94.0, 110.0, 150.0, 216.0]
HV 125A | HV 125A | 125 | 0 | [10.0, 1.82, 0.344, 0.1, 0.0467, 0.0269, 0.01] | [10.0, 2.478, 0.426, 0.1, 0.0427, 0.0211, 0.01] | 0 | [375.0, 500.0, 700.0, 925.0, 1200.0, 1500.0, 2341.0] | [750.0, 1000.0, 1500.0, 2200.0, 3000.0, 4000.0, 5765.0]
HV 160A | HV 160A | 160 | 0 | [10.0, 4.15, 1.03, 0.198, 0.1, 0.051, 0.0172, 0.01] | [10.0, 2.3, 0.734, 0.274, 0.1, 0.046, 0.0177, 0.01] | 0 | [480.0, 550.0, 700.0, 1000.0, 1260.0, 1600.0, 2500.0, 3227.0] | [960.0, 1300.0, 1700.0, 2200.0, 2996.0, 4000.0, 6000.0, 7946.0]
HV 16A | HV 16A | 16 | 0 | [10.0, 0.352, 0.164, 0.1, 0.0649, 0.0342, 0.01] | [10.0, 2.34, 0.722, 0.181, 0.1, 0.055, 0.0296, 0.01] | 0 | [48.0, 60.0, 65.0, 71.0, 80.0, 100.0, 162.0] | [96.0, 110.0, 125.0, 150.0, 168.0, 200.0, 250.0, 398.0]
HV 200A | HV 200A | 200 | 0 | [10.0, 4.267, 1.21, 0.403, 0.1, 0.058, 0.022, 0.01] | [10.0, 3.73, 1.654, 0.328, 0.1, 0.0531, 0.019, 0.01] | 0 | [600.0, 700.0, 900.0, 1150.0, 1665.0, 2000.0, 3000.0, 4313.0] | [1200.0, 1500.0, 1800.0, 2700.0, 3960.0, 5000.0, 7500.0, 10620.0]
HV 20A | HV 20A | 20 | 0 | [10.0, 1.3, 0.3, 0.155, 0.1, 0.0555, 0.023, 0.01] | [10.0, 1.3, 0.161, 0.1, 0.0611, 0.0399, 0.0141, 0.01] | 0 | [60.0, 70.0, 80.0, 87.0, 94.0, 110.0, 150.0, 216.0] | [120.0, 150.0, 200.0, 223.0, 260.0, 300.0, 450.0, 532.0]
HV 25A | HV 25A | 25 | 0 | [10.0, 2.512, 0.833, 0.299, 0.1, 0.0372, 0.0223, 0.01] | [10.0, 3.125, 0.597, 0.198, 0.1, 0.0378, 0.022, 0.01] | 0 | [75.0, 82.0, 90.0, 100.0, 124.0, 170.0, 200.0, 289.0] | [150.0, 170.0, 210.0, 250.0, 294.0, 400.0, 500.0, 711.0]
HV 31.5A | HV 31.5A | 31.5 | 0 | [10.0, 2.34, 0.722, 0.181, 0.1, 0.055, 0.0296, 0.01] | [10.0, 2.84, 0.368, 0.164, 0.1, 0.0621, 0.0378, 0.0195, 0.01] | 0 | [95.0, 110.0, 125.0, 150.0, 165.0, 200.0, 250.0, 390.0] | [189.0, 220.0, 300.0, 350.0, 393.0, 450.0, 530.0, 700.0, 960.0]
HV 40A | HV 40A | 40 | 0 | [10.0, 1.3, 0.161, 0.1, 0.0611, 0.0399, 0.0141, 0.01] | [10.0, 2.05, 0.369, 0.198, 0.1, 0.051, 0.0298, 0.01] | 0 | [120.0, 150.0, 200.0, 223.0, 260.0, 300.0, 450.0, 532.0] | [240.0, 300.0, 400.0, 450.0, 530.0, 650.0, 800.0, 1311.0]
HV 50A | HV 50A | 50 | 0 | [10.0, 3.215, 0.597, 0.198, 0.1, 0.0378, 0.022, 0.01] | [10.0, 3.64, 0.854, 0.281, 0.1, 0.0531, 0.022, 0.01] | 0 | [150.0, 170.0, 210.0, 250.0, 294.0, 400.0, 500.0, 711.0] | [300.0, 350.0, 450.0, 550.0, 700.0, 850.0, 1200.0, 1752.0]
HV 6.3A | HV 6.3A | 6.3 | 0 | [10.0, 1.39, 0.344, 0.168, 0.1, 0.056, 0.0263, 0.01] | [10.0, 1.711, 0.516, 0.198, 0.1, 0.0634, 0.0303, 0.01] | 0 | [19.0, 19.5, 20.4, 20.8, 22.0, 25.0, 32.0, 48.0] | [38.0, 40.0, 43.0, 48.0, 53.0, 60.0, 75.0, 118.0]
HV 63A | HV 63A | 63 | 0 | [10.0, 2.84, 0.368, 0.164, 0.1, 0.0621, 0.0378, 0.0195, 0.01] | [10.0, 1.82, 0.344, 0.1, 0.0467, 0.0269, 0.01] | 0 | [189.0, 220.0, 300.0, 350.0, 393.0, 450.0, 530.0, 700.0, 961.0] | [378.0, 500.0, 700.0, 934.0, 1200.0, 1500.0, 2366.0]
HV 80A | HV 80A | 80 | 0 | [10.0, 2.05, 0.369, 0.198, 0.1, 0.051, 0.0298, 0.01] | [10.0, 4.15, 1.03, 0.198, 0.1, 0.051, 0.0172, 0.01] | 0 | [240.0, 300.0, 400.0, 450.0, 530.0, 650.0, 800.0, 1311.0] | [480.0, 550.0, 700.0, 1000.0, 1260.0, 1600.0, 2500.0, 3227.0]
Siemens NH-1-100 | Siemens NH-1-100 | 100 | [5400.0, 2000.0, 400.0, 20.0, 1.0, 0.2, 0.012, 0.004] | 0 | 0 | [150.0, 190.0, 250.0, 430.0, 900.0, 1250.0, 2700.0, 3600.0] | 0 | 0
Siemens NH-1-125 | Siemens NH-1-125 | 125 | [4800.0, 120.0, 7.0, 0.1, 0.004] | 0 | 0 | [180.0, 400.0, 740.0, 2000.0, 4250.0] | 0 | 0
Siemens NH-1-16 | Siemens NH-1-16 | 16 | [4000.0, 400.0, 2.0, 0.1, 0.04, 0.01] | 0 | 0 | [26.0, 35.0, 75.0, 150.0, 200.0, 300.0] | 0 | 0
Siemens NH-1-160 | Siemens NH-1-160 | 160 | [4800.0, 120.0, 7.0, 0.1, 0.004] | 0 | 0 | [210.0, 500.0, 900.0, 2300.0, 5000.0] | 0 | 0
Siemens NH-1-25 | Siemens NH-1-25 | 25 | [4000.0, 1000.0, 10.0, 0.2, 0.02, 0.01] | 0 | 0 | [40.0, 50.0, 100.0, 210.0, 400.0, 500.0] | 0 | 0
Siemens NH-1-50 | Siemens NH-1-50 | 50 | [4000.0, 40.0, 4.0, 1.0, 0.02, 0.01] | 0 | 0 | [86.0, 200.0, 300.0, 400.0, 1000.0, 1280.0] | 0 | 0
Siemens NH-1-63 | Siemens NH-1-63 | 63 | [4000.0, 100.0, 10.0, 2.0, 0.04, 0.01] | 0 | 0 | [100.0, 200.0, 300.0, 400.0, 1000.0, 1500.0] | 0 | 0
Siemens NH-1-80 | Siemens NH-1-80 | 80 | [4800.0, 120.0, 7.0, 0.1, 0.01] | 0 | 0 | [150.58, 250.0, 450.0, 1150.0, 2470.0] | 0 | 0
Siemens NH-2-1000 | Siemens NH-2-1000 | 1000 | [4800.0, 120.0, 7.0, 0.1, 0.004] | 0 | 0 | [1900.0, 3500.0, 8400.0, 24000.0, 52000.0] | 0 | 0
Siemens NH-2-200 | Siemens NH-2-200 | 200 | [4800.0, 120.0, 7.0, 0.1, 0.004] | 0 | 0 | [280.0, 650.0, 1200.0, 3000.0, 7000.0] | 0 | 0
Siemens NH-2-224 | Siemens NH-2-224 | 224 | [4800.0, 120.0, 7.0, 0.2, 0.04, 0.004] | 0 | 0 | [400.0, 750.0, 1453.0, 3025.0, 4315.0, 7600.0] | 0 | 0
Siemens NH-2-250 | Siemens NH-2-250 | 250 | [4800.0, 120.0, 7.0, 0.1, 0.004] | 0 | 0 | [450.0, 800.0, 1650.0, 4000.0, 8500.0] | 0 | 0
Siemens NH-2-315 | Siemens NH-2-315 | 315 | [4800.0, 120.0, 7.0, 0.1, 0.004] | 0 | 0 | [550.0, 920.0, 1900.0, 5000.0, 11000.0] | 0 | 0
Siemens NH-2-355 | Siemens NH-2-355 | 355 | [4800.0, 120.0, 6.0, 0.1, 0.004] | 0 | 0 | [650.0, 1116.27, 2350.0, 5840.0, 12790.0] | 0 | 0
Siemens NH-2-400 | Siemens NH-2-400 | 400 | [4800.0, 120.0, 7.0, 0.1, 0.004] | 0 | 0 | [720.0, 1350.0, 2800.0, 6500.0, 15000.0] | 0 | 0
Siemens NH-2-425 | Siemens NH-2-425 | 425 | [4800.0, 120.0, 7.0, 0.1, 0.004] | 0 | 0 | [850.0, 1500.0, 3050.0, 7500.0, 16500.0] | 0 | 0
Siemens NH-2-630 | Siemens NH-2-630 | 630 | [4800.0, 120.0, 7.0, 0.1, 0.004] | 0 | 0 | [1200.0, 2000.0, 4800.0, 12000.0, 26000.0] | 0 | 0

## dtypes
| element | column | dtype
0 | bus | name | object
1 | bus | vn_kv | float64
2 | bus | type | object
3 | bus | zone | object
4 | bus | in_service | bool
5 | load | name | object
6 | load | bus | uint32
7 | load | p_mw | float64
8 | load | q_mvar | float64
9 | load | const_z_percent | float64
10 | load | const_i_percent | float64
11 | load | sn_mva | float64
12 | load | scaling | float64
13 | load | in_service | bool
14 | load | type | object
15 | ext_grid | name | object
16 | ext_grid | bus | uint32
17 | ext_grid | vm_pu | float64
18 | ext_grid | va_degree | float64
19 | ext_grid | slack_weight | float64
20 | ext_grid | in_service | bool
21 | line | name | object
22 | line | std_type | object
23 | line | from_bus | uint32
24 | line | to_bus | uint32
25 | line | length_km | float64
26 | line | r_ohm_per_km | float64
27 | line | x_ohm_per_km | float64
28 | line | c_nf_per_km | float64
29 | line | g_us_per_km | float64
30 | line | max_i_ka | float64
31 | line | df | float64
32 | line | parallel | uint32
33 | line | type | object
34 | line | in_service | bool
35 | trafo | name | object
36 | trafo | std_type | object
37 | trafo | hv_bus | uint32
38 | trafo | lv_bus | uint32
39 | trafo | sn_mva | float64
40 | trafo | vn_hv_kv | float64
41 | trafo | vn_lv_kv | float64
42 | trafo | vk_percent | float64
43 | trafo | vkr_percent | float64
44 | trafo | pfe_kw | float64
45 | trafo | i0_percent | float64
46 | trafo | shift_degree | float64
47 | trafo | tap_side | object
48 | trafo | tap_neutral | int32
49 | trafo | tap_min | int32
50 | trafo | tap_max | int32
51 | trafo | tap_step_percent | float64
52 | trafo | tap_step_degree | float64
53 | trafo | tap_pos | int32
54 | trafo | tap_phase_shifter | bool
55 | trafo | parallel | uint32
56 | trafo | df | float64
57 | trafo | in_service | bool
58 | line_geodata | coords | object
59 | bus_geodata | x | float64
60 | bus_geodata | y | float64
61 | bus_geodata | coords | object

## parameters
| version | format_version | converged | OPF_converged | name | f_hz | sn_mva
0 | 2.14.6 | 2.14.0 | FALSE | FALSE |  | 50 | 1