## bus
| name | vn_kv | type | zone | in_service
0 | bus_LV_877-1_0_5_node_0 | 0.4 | n |  | TRUE
1 | bus_LV_877-1_0_5_node_1 | 0.4 | n |  | TRUE
2 | bus_LV_877-1_0_5_node_2 | 0.4 | n |  | TRUE
3 | bus_LV_877-1_0_5_node_3 | 0.4 | n |  | TRUE
4 | bus_LV_877-1_0_5_node_4 | 0.4 | n |  | TRUE
5 | bus_LV_877-1_0_5_node_5 | 0.4 | n |  | TRUE
6 | bus_LV_877-1_0_5_node_17 | 0.4 | n |  | TRUE
7 | bus_LV_877-1_0_5_node_62 | 0.4 | n |  | TRUE
8 | bus_LV_877-1_0_5_node_12 | 0.4 | n |  | TRUE
9 | bus_LV_877-1_0_5_node_40 | 0.4 | n |  | TRUE
10 | bus_LV_877-1_0_5_node_15 | 0.4 | n |  | TRUE
11 | bus_LV_877-1_0_5_node_59 | 0.4 | n |  | TRUE
12 | bus_LV_877-1_0_5_node_56 | 0.4 | n |  | TRUE
13 | bus_LV_877-1_0_5_node_16 | 0.4 | n |  | TRUE
14 | bus_LV_877-1_0_5_node_254 | 0.4 | n |  | TRUE
15 | bus_LV_877-1_0_5_node_36 | 0.4 | n |  | TRUE
16 | bus_LV_877-1_0_5_node_34 | 0.4 | n |  | TRUE
17 | bus_LV_877-1_0_5_node_14 | 0.4 | n |  | TRUE
18 | bus_LV_877-1_0_5_node_10 | 0.4 | n |  | TRUE
19 | bus_LV_877-1_0_5_node_39 | 0.4 | n |  | TRUE
20 | bus_LV_877-1_0_5_node_6 | 0.4 | n |  | TRUE
21 | bus_LV_877-1_0_5_node_7 | 0.4 | n |  | TRUE
22 | bus_LV_877-1_0_5_node_8 | 0.4 | n |  | TRUE
23 | bus_LV_877-1_0_5_node_9 | 0.4 | n |  | TRUE
24 | bus_LV_877-1_0_5_node_11 | 0.4 | n |  | TRUE
25 | bus_LV_877-1_0_5_node_13 | 0.4 | n |  | TRUE
26 | bus_LV_877-1_0_5_node_60 | 0.4 | n |  | TRUE
27 | bus_LV_877-1_0_5_node_31 | 0.4 | n |  | TRUE
28 | bus_LV_877-1_0_5_node_61 | 0.4 | n |  | TRUE
29 | bus_LV_877-1_0_5_node_32 | 0.4 | n |  | TRUE
30 | bus_LV_877-1_0_5_node_33 | 0.4 | n |  | TRUE
31 | bus_LV_877-1_0_5_node_55 | 0.4 | n |  | TRUE
32 | bus_LV_877-1_0_5_node_49 | 0.4 | n |  | TRUE
33 | bus_LV_877-1_0_5_node_35 | 0.4 | n |  | TRUE
34 | bus_LV_877-1_0_5_node_18 | 0.4 | n |  | TRUE
35 | bus_LV_877-1_0_5_node_19 | 0.4 | n |  | TRUE
36 | bus_LV_877-1_0_5_node_20 | 0.4 | n |  | TRUE
37 | bus_LV_877-1_0_5_node_21 | 0.4 | n |  | TRUE
38 | bus_LV_877-1_0_5_node_22 | 0.4 | n |  | TRUE
39 | bus_LV_877-1_0_5_node_23 | 0.4 | n |  | TRUE
40 | bus_LV_877-1_0_5_node_54 | 0.4 | n |  | TRUE
41 | bus_LV_877-1_0_5_node_45 | 0.4 | n |  | TRUE
42 | bus_LV_877-1_0_5_node_24 | 0.4 | n |  | TRUE
43 | bus_LV_877-1_0_5_node_63 | 0.4 | n |  | TRUE
44 | bus_LV_877-1_0_5_node_44 | 0.4 | n |  | TRUE
45 | bus_LV_877-1_0_5_node_46 | 0.4 | n |  | TRUE
46 | bus_LV_877-1_0_5_node_47 | 0.4 | n |  | TRUE
47 | bus_LV_877-1_0_5_node_25 | 0.4 | n |  | TRUE
48 | bus_LV_877-1_0_5_node_26 | 0.4 | n |  | TRUE
49 | bus_LV_877-1_0_5_node_27 | 0.4 | n |  | TRUE
50 | bus_LV_877-1_0_5_node_28 | 0.4 | n |  | TRUE
51 | bus_LV_877-1_0_5_node_29 | 0.4 | n |  | TRUE
52 | bus_LV_877-1_0_5_node_67 | 0.4 | n |  | TRUE
53 | bus_LV_877-1_0_5_node_48 | 0.4 | n |  | TRUE
54 | bus_LV_877-1_0_5_node_30 | 0.4 | n |  | TRUE
55 | bus_LV_877-1_0_5_node_37 | 0.4 | n |  | TRUE
56 | bus_LV_877-1_0_5_node_65 | 0.4 | n |  | TRUE
57 | bus_LV_877-1_0_5_node_38 | 0.4 | n |  | TRUE
58 | bus_LV_877-1_0_5_node_103 | 0.4 | n |  | TRUE
59 | bus_LV_877-1_0_5_node_101 | 0.4 | n |  | TRUE
60 | bus_LV_877-1_0_5_node_90 | 0.4 | n |  | TRUE
61 | bus_LV_877-1_0_5_node_102 | 0.4 | n |  | TRUE
62 | bus_LV_877-1_0_5_node_50 | 0.4 | n |  | TRUE
63 | bus_LV_877-1_0_5_node_43 | 0.4 | n |  | TRUE
64 | bus_LV_877-1_0_5_node_41 | 0.4 | n |  | TRUE
65 | bus_LV_877-1_0_5_node_42 | 0.4 | n |  | TRUE
66 | bus_LV_877-1_0_5_node_51 | 0.4 | n |  | TRUE
67 | bus_LV_877-1_0_5_node_53 | 0.4 | n |  | TRUE
68 | bus_LV_877-1_0_5_node_52 | 0.4 | n |  | TRUE
69 | bus_LV_877-1_0_5_node_97 | 0.4 | n |  | TRUE
70 | bus_LV_877-1_0_5_node_71 | 0.4 | n |  | TRUE
71 | bus_LV_877-1_0_5_node_94 | 0.4 | n |  | TRUE
72 | bus_LV_877-1_0_5_node_100 | 0.4 | n |  | TRUE
73 | bus_LV_877-1_0_5_node_70 | 0.4 | n |  | TRUE
74 | bus_LV_877-1_0_5_node_95 | 0.4 | n |  | TRUE
75 | bus_LV_877-1_0_5_node_57 | 0.4 | n |  | TRUE
76 | bus_LV_877-1_0_5_node_58 | 0.4 | n |  | TRUE
77 | bus_LV_877-1_0_5_node_247 | 0.4 | n |  | TRUE
78 | bus_LV_877-1_0_5_node_245 | 0.4 | n |  | TRUE
79 | bus_LV_877-1_0_5_node_64 | 0.4 | n |  | TRUE
80 | bus_LV_877-1_0_5_node_66 | 0.4 | n |  | TRUE
81 | bus_LV_877-1_0_5_node_68 | 0.4 | n |  | TRUE
82 | bus_LV_877-1_0_5_node_69 | 0.4 | n |  | TRUE
83 | bus_LV_877-1_0_5_node_189 | 0.4 | n |  | TRUE
84 | bus_LV_877-1_0_5_node_191 | 0.4 | n |  | TRUE
85 | bus_LV_877-1_0_5_node_72 | 0.4 | n |  | TRUE
86 | bus_LV_877-1_0_5_node_73 | 0.4 | n |  | TRUE
87 | bus_LV_877-1_0_5_node_98 | 0.4 | n |  | TRUE
88 | bus_LV_877-1_0_5_node_99 | 0.4 | n |  | TRUE
89 | bus_LV_877-1_0_5_node_75 | 0.4 | n |  | TRUE
90 | bus_LV_877-1_0_5_node_76 | 0.4 | n |  | TRUE
91 | bus_LV_877-1_0_5_node_182 | 0.4 | n |  | TRUE
92 | bus_LV_877-1_0_5_node_77 | 0.4 | n |  | TRUE
93 | bus_LV_877-1_0_5_node_179 | 0.4 | n |  | TRUE
94 | bus_LV_877-1_0_5_node_180 | 0.4 | n |  | TRUE
95 | bus_LV_877-1_0_5_node_181 | 0.4 | n |  | TRUE
96 | bus_LV_877-1_0_5_node_183 | 0.4 | n |  | TRUE
97 | bus_LV_877-1_0_5_node_186 | 0.4 | n |  | TRUE
98 | bus_LV_877-1_0_5_node_184 | 0.4 | n |  | TRUE
99 | bus_LV_877-1_0_5_node_185 | 0.4 | n |  | TRUE
100 | bus_LV_877-1_0_5_node_187 | 0.4 | n |  | TRUE
101 | bus_LV_877-1_0_5_node_84 | 0.4 | n |  | TRUE
102 | bus_LV_877-1_0_5_node_85 | 0.4 | n |  | TRUE
103 | bus_LV_877-1_0_5_node_78 | 0.4 | n |  | TRUE
104 | bus_LV_877-1_0_5_node_79 | 0.4 | n |  | TRUE
105 | bus_LV_877-1_0_5_node_80 | 0.4 | n |  | TRUE
106 | bus_LV_877-1_0_5_node_81 | 0.4 | n |  | TRUE
107 | bus_LV_877-1_0_5_node_82 | 0.4 | n |  | TRUE
108 | bus_LV_877-1_0_5_node_83 | 0.4 | n |  | TRUE
109 | bus_LV_877-1_0_5_node_237 | 0.4 | n |  | TRUE
110 | bus_LV_877-1_0_5_node_238 | 0.4 | n |  | TRUE
111 | bus_LV_877-1_0_5_node_166 | 0.4 | n |  | TRUE
112 | bus_LV_877-1_0_5_node_164 | 0.4 | n |  | TRUE
113 | bus_LV_877-1_0_5_node_92 | 0.4 | n |  | TRUE
114 | bus_LV_877-1_0_5_node_93 | 0.4 | n |  | TRUE
115 | bus_LV_877-1_0_5_node_86 | 0.4 | n |  | TRUE
116 | bus_LV_877-1_0_5_node_87 | 0.4 | n |  | TRUE
117 | bus_LV_877-1_0_5_node_88 | 0.4 | n |  | TRUE
118 | bus_LV_877-1_0_5_node_89 | 0.4 | n |  | TRUE
119 | bus_LV_877-1_0_5_node_91 | 0.4 | n |  | TRUE
120 | bus_LV_877-1_0_5_node_104 | 0.4 | n |  | TRUE
121 | bus_LV_877-1_0_5_node_219 | 0.4 | n |  | TRUE
122 | bus_LV_877-1_0_5_node_217 | 0.4 | n |  | TRUE
123 | bus_LV_877-1_0_5_node_151 | 0.4 | n |  | TRUE
124 | bus_LV_877-1_0_5_node_159 | 0.4 | n |  | TRUE
125 | bus_LV_877-1_0_5_node_160 | 0.4 | n |  | TRUE
126 | bus_LV_877-1_0_5_node_161 | 0.4 | n |  | TRUE
127 | bus_LV_877-1_0_5_node_162 | 0.4 | n |  | TRUE
128 | bus_LV_877-1_0_5_node_163 | 0.4 | n |  | TRUE
129 | bus_LV_877-1_0_5_node_172 | 0.4 | n |  | TRUE
130 | bus_LV_877-1_0_5_node_173 | 0.4 | n |  | TRUE
131 | bus_LV_877-1_0_5_node_165 | 0.4 | n |  | TRUE
132 | bus_LV_877-1_0_5_node_167 | 0.4 | n |  | TRUE
133 | bus_LV_877-1_0_5_node_168 | 0.4 | n |  | TRUE
134 | bus_LV_877-1_0_5_node_169 | 0.4 | n |  | TRUE
135 | bus_LV_877-1_0_5_node_170 | 0.4 | n |  | TRUE
136 | bus_LV_877-1_0_5_node_233 | 0.4 | n |  | TRUE
137 | bus_LV_877-1_0_5_node_234 | 0.4 | n |  | TRUE
138 | bus_LV_877-1_0_5_node_235 | 0.4 | n |  | TRUE
139 | bus_LV_877-1_0_5_node_236 | 0.4 | n |  | TRUE
140 | bus_LV_877-1_0_5_node_239 | 0.4 | n |  | TRUE
141 | bus_LV_877-1_0_5_node_240 | 0.4 | n |  | TRUE
142 | bus_LV_877-1_0_5_node_241 | 0.4 | n |  | TRUE
143 | bus_LV_877-1_0_5_node_171 | 0.4 | n |  | TRUE
144 | bus_LV_877-1_0_5_node_220 | 0.4 | n |  | TRUE
145 | bus_LV_877-1_0_5_node_218 | 0.4 | n |  | TRUE
146 | bus_LV_877-1_0_5_node_174 | 0.4 | n |  | TRUE
147 | bus_LV_877-1_0_5_node_175 | 0.4 | n |  | TRUE
148 | bus_LV_877-1_0_5_node_176 | 0.4 | n |  | TRUE
149 | bus_LV_877-1_0_5_node_177 | 0.4 | n |  | TRUE
150 | bus_LV_877-1_0_5_node_178 | 0.4 | n |  | TRUE
151 | bus_LV_877-1_0_5_node_96 | 0.4 | n |  | TRUE
152 | bus_LV_877-1_0_5_node_158 | 0.4 | n |  | TRUE
153 | bus_LV_877-1_0_5_node_150 | 0.4 | n |  | TRUE
154 | bus_LV_877-1_0_5_node_152 | 0.4 | n |  | TRUE
155 | bus_LV_877-1_0_5_node_153 | 0.4 | n |  | TRUE
156 | bus_LV_877-1_0_5_node_154 | 0.4 | n |  | TRUE
157 | bus_LV_877-1_0_5_node_155 | 0.4 | n |  | TRUE
158 | bus_LV_877-1_0_5_node_156 | 0.4 | n |  | TRUE
159 | bus_LV_877-1_0_5_node_157 | 0.4 | n |  | TRUE
160 | bus_LV_877-1_0_5_node_105 | 0.4 | n |  | TRUE
161 | bus_LV_877-1_0_5_node_106 | 0.4 | n |  | TRUE
162 | bus_LV_877-1_0_5_node_131 | 0.4 | n |  | TRUE
163 | bus_LV_877-1_0_5_node_107 | 0.4 | n |  | TRUE
164 | bus_LV_877-1_0_5_node_132 | 0.4 | n |  | TRUE
165 | bus_LV_877-1_0_5_node_221 | 0.4 | n |  | TRUE
166 | bus_LV_877-1_0_5_node_141 | 0.4 | n |  | TRUE
167 | bus_LV_877-1_0_5_node_143 | 0.4 | n |  | TRUE
168 | bus_LV_877-1_0_5_node_108 | 0.4 | n |  | TRUE
169 | bus_LV_877-1_0_5_node_109 | 0.4 | n |  | TRUE
170 | bus_LV_877-1_0_5_node_110 | 0.4 | n |  | TRUE
171 | bus_LV_877-1_0_5_node_111 | 0.4 | n |  | TRUE
172 | bus_LV_877-1_0_5_node_112 | 0.4 | n |  | TRUE
173 | bus_LV_877-1_0_5_node_133 | 0.4 | n |  | TRUE
174 | bus_LV_877-1_0_5_node_138 | 0.4 | n |  | TRUE
175 | bus_LV_877-1_0_5_node_125 | 0.4 | n |  | TRUE
176 | bus_LV_877-1_0_5_node_123 | 0.4 | n |  | TRUE
177 | bus_LV_877-1_0_5_node_140 | 0.4 | n |  | TRUE
178 | bus_LV_877-1_0_5_node_124 | 0.4 | n |  | TRUE
179 | bus_LV_877-1_0_5_node_134 | 0.4 | n |  | TRUE
180 | bus_LV_877-1_0_5_node_122 | 0.4 | n |  | TRUE
181 | bus_LV_877-1_0_5_node_222 | 0.4 | n |  | TRUE
182 | bus_LV_877-1_0_5_node_223 | 0.4 | n |  | TRUE
183 | bus_LV_877-1_0_5_node_224 | 0.4 | n |  | TRUE
184 | bus_LV_877-1_0_5_node_225 | 0.4 | n |  | TRUE
185 | bus_LV_877-1_0_5_node_226 | 0.4 | n |  | TRUE
186 | bus_LV_877-1_0_5_node_227 | 0.4 | n |  | TRUE
187 | bus_LV_877-1_0_5_node_228 | 0.4 | n |  | TRUE
188 | bus_LV_877-1_0_5_node_113 | 0.4 | n |  | TRUE
189 | bus_LV_877-1_0_5_node_114 | 0.4 | n |  | TRUE
190 | bus_LV_877-1_0_5_node_115 | 0.4 | n |  | TRUE
191 | bus_LV_877-1_0_5_node_116 | 0.4 | n |  | TRUE
192 | bus_LV_877-1_0_5_node_117 | 0.4 | n |  | TRUE
193 | bus_LV_877-1_0_5_node_118 | 0.4 | n |  | TRUE
194 | bus_LV_877-1_0_5_node_119 | 0.4 | n |  | TRUE
195 | bus_LV_877-1_0_5_node_256 | 0.4 | n |  | TRUE
196 | bus_LV_877-1_0_5_node_135 | 0.4 | n |  | TRUE
197 | bus_LV_877-1_0_5_node_120 | 0.4 | n |  | TRUE
198 | bus_LV_877-1_0_5_node_136 | 0.4 | n |  | TRUE
199 | bus_LV_877-1_0_5_node_139 | 0.4 | n |  | TRUE
200 | bus_LV_877-1_0_5_node_121 | 0.4 | n |  | TRUE
201 | bus_LV_877-1_0_5_node_144 | 0.4 | n |  | TRUE
202 | bus_LV_877-1_0_5_node_145 | 0.4 | n |  | TRUE
203 | bus_LV_877-1_0_5_node_149 | 0.4 | n |  | TRUE
204 | bus_LV_877-1_0_5_node_146 | 0.4 | n |  | TRUE
205 | bus_LV_877-1_0_5_node_147 | 0.4 | n |  | TRUE
206 | bus_LV_877-1_0_5_node_148 | 0.4 | n |  | TRUE
207 | bus_LV_877-1_0_5_node_126 | 0.4 | n |  | TRUE
208 | bus_LV_877-1_0_5_node_127 | 0.4 | n |  | TRUE
209 | bus_LV_877-1_0_5_node_128 | 0.4 | n |  | TRUE
210 | bus_LV_877-1_0_5_node_129 | 0.4 | n |  | TRUE
211 | bus_LV_877-1_0_5_node_130 | 0.4 | n |  | TRUE
212 | bus_LV_877-1_0_5_node_216 | 0.4 | n |  | TRUE
213 | bus_LV_877-1_0_5_node_230 | 0.4 | n |  | TRUE
214 | bus_LV_877-1_0_5_node_231 | 0.4 | n |  | TRUE
215 | bus_LV_877-1_0_5_node_232 | 0.4 | n |  | TRUE
216 | bus_LV_877-1_0_5_node_255 | 0.4 | n |  | TRUE
217 | bus_LV_877-1_0_5_node_142 | 0.4 | n |  | TRUE
218 | bus_LV_877-1_0_5_node_229 | 0.4 | n |  | TRUE
219 | bus_LV_877-1_0_5_node_137 | 0.4 | n |  | TRUE
220 | bus_LV_877-1_0_5_node_203 | 0.4 | n |  | TRUE
221 | bus_LV_877-1_0_5_node_199 | 0.4 | n |  | TRUE
222 | bus_LV_877-1_0_5_node_202 | 0.4 | n |  | TRUE
223 | bus_LV_877-1_0_5_node_201 | 0.4 | n |  | TRUE
224 | bus_LV_877-1_0_5_node_200 | 0.4 | n |  | TRUE
225 | bus_LV_877-1_0_5_node_213 | 0.4 | n |  | TRUE
226 | bus_LV_877-1_0_5_node_188 | 0.4 | n |  | TRUE
227 | bus_LV_877-1_0_5_node_190 | 0.4 | n |  | TRUE
228 | bus_LV_877-1_0_5_node_192 | 0.4 | n |  | TRUE
229 | bus_LV_877-1_0_5_node_193 | 0.4 | n |  | TRUE
230 | bus_LV_877-1_0_5_node_209 | 0.4 | n |  | TRUE
231 | bus_LV_877-1_0_5_node_210 | 0.4 | n |  | TRUE
232 | bus_LV_877-1_0_5_node_194 | 0.4 | n |  | TRUE
233 | bus_LV_877-1_0_5_node_195 | 0.4 | n |  | TRUE
234 | bus_LV_877-1_0_5_node_196 | 0.4 | n |  | TRUE
235 | bus_LV_877-1_0_5_node_197 | 0.4 | n |  | TRUE
236 | bus_LV_877-1_0_5_node_198 | 0.4 | n |  | TRUE
237 | bus_LV_877-1_0_5_node_211 | 0.4 | n |  | TRUE
238 | bus_LV_877-1_0_5_node_212 | 0.4 | n |  | TRUE
239 | bus_LV_877-1_0_5_node_207 | 0.4 | n |  | TRUE
240 | bus_LV_877-1_0_5_node_204 | 0.4 | n |  | TRUE
241 | bus_LV_877-1_0_5_node_208 | 0.4 | n |  | TRUE
242 | bus_LV_877-1_0_5_node_248 | 0.4 | n |  | TRUE
243 | bus_LV_877-1_0_5_node_214 | 0.4 | n |  | TRUE
244 | bus_LV_877-1_0_5_node_215 | 0.4 | n |  | TRUE
245 | bus_LV_877-1_0_5_node_253 | 0.4 | n |  | TRUE
246 | bus_LV_877-1_0_5_node_251 | 0.4 | n |  | TRUE
247 | bus_LV_877-1_0_5_node_242 | 0.4 | n |  | TRUE
248 | bus_LV_877-1_0_5_node_243 | 0.4 | n |  | TRUE
249 | bus_LV_877-1_0_5_node_244 | 0.4 | n |  | TRUE
250 | bus_LV_877-1_0_5_node_246 | 0.4 | n |  | TRUE
251 | bus_LV_877-1_0_5_node_249 | 0.4 | n |  | TRUE
252 | bus_LV_877-1_0_5_node_250 | 0.4 | n |  | TRUE
253 | bus_LV_877-1_0_5_node_252 | 0.4 | n |  | TRUE
254 | bus_MV_121_0_node_148 | 20 | n |  | TRUE

## load
| name | bus | p_mw | q_mvar | const_z_percent | const_i_percent | sn_mva | scaling | in_service | type
0 | LV_877-1_0_5_load_0 | 0 | 0.0012903 | 0.00032338 | 0 | 0 |  | 1 | TRUE | wye
1 | LV_877-1_0_5_load_1 | 1 | 0.00095626 | 0.00023966 | 0 | 0 |  | 1 | TRUE | wye
2 | LV_877-1_0_5_load_4 | 4 | 0.0064524 | 0.0016171 | 0 | 0 |  | 1 | TRUE | wye
3 | LV_877-1_0_5_load_62 | 7 | 0.0026332 | 0.00065995 | 0 | 0 |  | 1 | TRUE | wye
4 | LV_877-1_0_5_load_40 | 9 | 0.00173 | 0.00043358 | 0 | 0 |  | 1 | TRUE | wye
5 | LV_877-1_0_5_load_59 | 11 | 0.0013053 | 0.00032714 | 0 | 0 |  | 1 | TRUE | wye
6 | LV_877-1_0_5_load_56 | 12 | 0.0015636 | 0.00039188 | 0 | 0 |  | 1 | TRUE | wye
7 | LV_877-1_0_5_load_254 | 14 | 0.0059704 | 0.0014963 | 0 | 0 |  | 1 | TRUE | wye
8 | LV_877-1_0_5_load_34 | 16 | 0.0024277 | 0.00060843 | 0 | 0 |  | 1 | TRUE | wye
9 | LV_877-1_0_5_load_14 | 17 | 0.0038137 | 0.0009558 | 0 | 0 |  | 1 | TRUE | wye
10 | LV_877-1_0_5_load_10 | 18 | 0.0016398 | 0.00041097 | 0 | 0 |  | 1 | TRUE | wye
11 | LV_877-1_0_5_load_39 | 19 | 0.0065635 | 0.001645 | 0 | 0 |  | 1 | TRUE | wye
12 | LV_877-1_0_5_load_6 | 20 | 0.0037067 | 0.00092898 | 0 | 0 |  | 1 | TRUE | wye
13 | LV_877-1_0_5_load_7 | 21 | 0.0013053 | 0.00032714 | 0 | 0 |  | 1 | TRUE | wye
14 | LV_877-1_0_5_load_8 | 22 | 0.0014623 | 0.00036649 | 0 | 0 |  | 1 | TRUE | wye
15 | LV_877-1_0_5_load_9 | 23 | 0.0013064 | 0.00032742 | 0 | 0 |  | 1 | TRUE | wye
16 | LV_877-1_0_5_load_11 | 24 | 0.00039044 | 9.7854e-05 | 0 | 0 |  | 1 | TRUE | wye
17 | LV_877-1_0_5_load_13 | 25 | 0.00067727 | 0.00016974 | 0 | 0 |  | 1 | TRUE | wye
18 | LV_877-1_0_5_load_60 | 26 | 0.0031573 | 0.00079129 | 0 | 0 |  | 1 | TRUE | wye
19 | LV_877-1_0_5_load_61 | 28 | 0.00097578 | 0.00024455 | 0 | 0 |  | 1 | TRUE | wye
20 | LV_877-1_0_5_load_32 | 29 | 0.00045517 | 0.00011408 | 0 | 0 |  | 1 | TRUE | wye
21 | LV_877-1_0_5_load_55 | 31 | 0.00056601 | 0.00014186 | 0 | 0 |  | 1 | TRUE | wye
22 | LV_877-1_0_5_load_49 | 32 | 0.0011063 | 0.00027727 | 0 | 0 |  | 1 | TRUE | wye
23 | LV_877-1_0_5_load_35 | 33 | 0.0020558 | 0.00051523 | 0 | 0 |  | 1 | TRUE | wye
24 | LV_877-1_0_5_load_18 | 34 | 0.00035181 | 8.8173e-05 | 0 | 0 |  | 1 | TRUE | wye
25 | LV_877-1_0_5_load_19 | 35 | 0.002024 | 0.00050726 | 0 | 0 |  | 1 | TRUE | wye
26 | LV_877-1_0_5_load_22 | 38 | 0.00070488 | 0.00017666 | 0 | 0 |  | 1 | TRUE | wye
27 | LV_877-1_0_5_load_23 | 39 | 0.0018384 | 0.00046075 | 0 | 0 |  | 1 | TRUE | wye
28 | LV_877-1_0_5_load_54 | 40 | 0.003541 | 0.00088747 | 0 | 0 |  | 1 | TRUE | wye
29 | LV_877-1_0_5_load_45 | 41 | 0.00069115 | 0.00017322 | 0 | 0 |  | 1 | TRUE | wye
30 | LV_877-1_0_5_load_24 | 42 | 0.00050693 | 0.00012705 | 0 | 0 |  | 1 | TRUE | wye
31 | LV_877-1_0_5_load_63 | 43 | 0.0038522 | 0.00096545 | 0 | 0 |  | 1 | TRUE | wye
32 | LV_877-1_0_5_load_46 | 45 | 0.00068207 | 0.00017094 | 0 | 0 |  | 1 | TRUE | wye
33 | LV_877-1_0_5_load_47 | 46 | 0.00033719 | 8.4507e-05 | 0 | 0 |  | 1 | TRUE | wye
34 | LV_877-1_0_5_load_25 | 47 | 0.00095836 | 0.00024019 | 0 | 0 |  | 1 | TRUE | wye
35 | LV_877-1_0_5_load_26 | 48 | 0.0023909 | 0.00059922 | 0 | 0 |  | 1 | TRUE | wye
36 | LV_877-1_0_5_load_67 | 52 | 0.0030752 | 0.00077072 | 0 | 0 |  | 1 | TRUE | wye
37 | LV_877-1_0_5_load_30 | 54 | 0.002155 | 0.0005401 | 0 | 0 |  | 1 | TRUE | wye
38 | LV_877-1_0_5_load_65 | 56 | 0.00049837 | 0.0001249 | 0 | 0 |  | 1 | TRUE | wye
39 | LV_877-1_0_5_load_103 | 58 | 0.0018555 | 0.00046503 | 0 | 0 |  | 1 | TRUE | wye
40 | LV_877-1_0_5_load_101 | 59 | 0.0011692 | 0.00029302 | 0 | 0 |  | 1 | TRUE | wye
41 | LV_877-1_0_5_load_90 | 60 | 0.00057447 | 0.00014398 | 0 | 0 |  | 1 | TRUE | wye
42 | LV_877-1_0_5_load_102 | 61 | 0.0037645 | 0.00094346 | 0 | 0 |  | 1 | TRUE | wye
43 | LV_877-1_0_5_load_41 | 64 | 0.001114 | 0.0002792 | 0 | 0 |  | 1 | TRUE | wye
44 | LV_877-1_0_5_load_42 | 65 | 0.0007348 | 0.00018416 | 0 | 0 |  | 1 | TRUE | wye
45 | LV_877-1_0_5_load_51 | 66 | 0.0018517 | 0.00046408 | 0 | 0 |  | 1 | TRUE | wye
46 | LV_877-1_0_5_load_53 | 67 | 0.002346 | 0.00058796 | 0 | 0 |  | 1 | TRUE | wye
47 | LV_877-1_0_5_load_71 | 70 | 0.0039925 | 0.0010006 | 0 | 0 |  | 1 | TRUE | wye
48 | LV_877-1_0_5_load_94 | 71 | 0.00065571 | 0.00016434 | 0 | 0 |  | 1 | TRUE | wye
49 | LV_877-1_0_5_load_100 | 72 | 0.0013909 | 0.00034858 | 0 | 0 |  | 1 | TRUE | wye
50 | LV_877-1_0_5_load_70 | 73 | 0.00095868 | 0.00024027 | 0 | 0 |  | 1 | TRUE | wye
51 | LV_877-1_0_5_load_95 | 74 | 0.0096176 | 0.0024104 | 0 | 0 |  | 1 | TRUE | wye
52 | LV_877-1_0_5_load_57 | 75 | 0.0013062 | 0.00032737 | 0 | 0 |  | 1 | TRUE | wye
53 | LV_877-1_0_5_load_58 | 76 | 0.0016711 | 0.00041881 | 0 | 0 |  | 1 | TRUE | wye
54 | LV_877-1_0_5_load_247 | 77 | 0.0014636 | 0.00036682 | 0 | 0 |  | 1 | TRUE | wye
55 | LV_877-1_0_5_load_245 | 78 | 0.0014624 | 0.00036652 | 0 | 0 |  | 1 | TRUE | wye
56 | LV_877-1_0_5_load_64 | 79 | 0.0014382 | 0.00036046 | 0 | 0 |  | 1 | TRUE | wye
57 | LV_877-1_0_5_load_69 | 82 | 0.0021178 | 0.00053078 | 0 | 0 |  | 1 | TRUE | wye
58 | LV_877-1_0_5_load_191 | 84 | 0.0029173 | 0.00073115 | 0 | 0 |  | 1 | TRUE | wye
59 | LV_877-1_0_5_load_98 | 87 | 0.0016077 | 0.00040293 | 0 | 0 |  | 1 | TRUE | wye
60 | LV_877-1_0_5_load_99 | 88 | 0.00067625 | 0.00016948 | 0 | 0 |  | 1 | TRUE | wye
61 | LV_877-1_0_5_load_75 | 89 | 0.0014521 | 0.00036392 | 0 | 0 |  | 1 | TRUE | wye
62 | LV_877-1_0_5_load_182 | 91 | 0.00035828 | 8.9794e-05 | 0 | 0 |  | 1 | TRUE | wye
63 | LV_877-1_0_5_load_179 | 93 | 0.0012482 | 0.00031284 | 0 | 0 |  | 1 | TRUE | wye
64 | LV_877-1_0_5_load_180 | 94 | 0.00064163 | 0.00016081 | 0 | 0 |  | 1 | TRUE | wye
65 | LV_877-1_0_5_load_181 | 95 | 0.00066338 | 0.00016626 | 0 | 0 |  | 1 | TRUE | wye
66 | LV_877-1_0_5_load_186 | 97 | 0.0011528 | 0.00028891 | 0 | 0 |  | 1 | TRUE | wye
67 | LV_877-1_0_5_load_184 | 98 | 0.0029099 | 0.00072929 | 0 | 0 |  | 1 | TRUE | wye
68 | LV_877-1_0_5_load_185 | 99 | 0.00035682 | 8.9428e-05 | 0 | 0 |  | 1 | TRUE | wye
69 | LV_877-1_0_5_load_84 | 101 | 0.0014263 | 0.00035746 | 0 | 0 |  | 1 | TRUE | wye
70 | LV_877-1_0_5_load_85 | 102 | 0.0014087 | 0.00035306 | 0 | 0 |  | 1 | TRUE | wye
71 | LV_877-1_0_5_load_78 | 103 | 0.0005919 | 0.00014834 | 0 | 0 |  | 1 | TRUE | wye
72 | LV_877-1_0_5_load_79 | 104 | 0.0044745 | 0.0011214 | 0 | 0 |  | 1 | TRUE | wye
73 | LV_877-1_0_5_load_81 | 106 | 0.0018399 | 0.00046113 | 0 | 0 |  | 1 | TRUE | wye
74 | LV_877-1_0_5_load_83 | 108 | 0.0011881 | 0.00029777 | 0 | 0 |  | 1 | TRUE | wye
75 | LV_877-1_0_5_load_237 | 109 | 0.0010332 | 0.00025895 | 0 | 0 |  | 1 | TRUE | wye
76 | LV_877-1_0_5_load_166 | 111 | 0.00041436 | 0.00010385 | 0 | 0 |  | 1 | TRUE | wye
77 | LV_877-1_0_5_load_164 | 112 | 0.00061189 | 0.00015335 | 0 | 0 |  | 1 | TRUE | wye
78 | LV_877-1_0_5_load_92 | 113 | 0.00084497 | 0.00021177 | 0 | 0 |  | 1 | TRUE | wye
79 | LV_877-1_0_5_load_93 | 114 | 0.0024561 | 0.00061556 | 0 | 0 |  | 1 | TRUE | wye
80 | LV_877-1_0_5_load_86 | 115 | 0.0015877 | 0.00039791 | 0 | 0 |  | 1 | TRUE | wye
81 | LV_877-1_0_5_load_87 | 116 | 0.00047777 | 0.00011974 | 0 | 0 |  | 1 | TRUE | wye
82 | LV_877-1_0_5_load_91 | 119 | 0.0022604 | 0.0005665 | 0 | 0 |  | 1 | TRUE | wye
83 | LV_877-1_0_5_load_104 | 120 | 0.0075124 | 0.0018828 | 0 | 0 |  | 1 | TRUE | wye
84 | LV_877-1_0_5_load_217 | 122 | 9.0745e-05 | 2.2743e-05 | 0 | 0 |  | 1 | TRUE | wye
85 | LV_877-1_0_5_load_151 | 123 | 8.2017e-05 | 2.0555e-05 | 0 | 0 |  | 1 | TRUE | wye
86 | LV_877-1_0_5_load_159 | 124 | 0.00087686 | 0.00021976 | 0 | 0 |  | 1 | TRUE | wye
87 | LV_877-1_0_5_load_160 | 125 | 0.00014585 | 3.6553e-05 | 0 | 0 |  | 1 | TRUE | wye
88 | LV_877-1_0_5_load_161 | 126 | 8.886e-05 | 2.227e-05 | 0 | 0 |  | 1 | TRUE | wye
89 | LV_877-1_0_5_load_162 | 127 | 0.00012881 | 3.2284e-05 | 0 | 0 |  | 1 | TRUE | wye
90 | LV_877-1_0_5_load_163 | 128 | 0.00076575 | 0.00019192 | 0 | 0 |  | 1 | TRUE | wye
91 | LV_877-1_0_5_load_172 | 129 | 0.00012018 | 3.012e-05 | 0 | 0 |  | 1 | TRUE | wye
92 | LV_877-1_0_5_load_173 | 130 | 0.00024917 | 6.2449e-05 | 0 | 0 |  | 1 | TRUE | wye
93 | LV_877-1_0_5_load_165 | 131 | 0.00033234 | 8.3293e-05 | 0 | 0 |  | 1 | TRUE | wye
94 | LV_877-1_0_5_load_167 | 132 | 0.00016137 | 4.0443e-05 | 0 | 0 |  | 1 | TRUE | wye
95 | LV_877-1_0_5_load_168 | 133 | 0.00045418 | 0.00011383 | 0 | 0 |  | 1 | TRUE | wye
96 | LV_877-1_0_5_load_169 | 134 | 7.9976e-05 | 2.0044e-05 | 0 | 0 |  | 1 | TRUE | wye
97 | LV_877-1_0_5_load_170 | 135 | 0.00011677 | 2.9265e-05 | 0 | 0 |  | 1 | TRUE | wye
98 | LV_877-1_0_5_load_233 | 136 | 0.0011319 | 0.00028369 | 0 | 0 |  | 1 | TRUE | wye
99 | LV_877-1_0_5_load_234 | 137 | 0.0011089 | 0.00027791 | 0 | 0 |  | 1 | TRUE | wye
100 | LV_877-1_0_5_load_235 | 138 | 0.0015524 | 0.00038906 | 0 | 0 |  | 1 | TRUE | wye
101 | LV_877-1_0_5_load_236 | 139 | 0.0013585 | 0.00034047 | 0 | 0 |  | 1 | TRUE | wye
102 | LV_877-1_0_5_load_240 | 141 | 0.0012427 | 0.00031146 | 0 | 0 |  | 1 | TRUE | wye
103 | LV_877-1_0_5_load_241 | 142 | 0.0011024 | 0.00027629 | 0 | 0 |  | 1 | TRUE | wye
104 | LV_877-1_0_5_load_220 | 144 | 0.00086312 | 0.00021632 | 0 | 0 |  | 1 | TRUE | wye
105 | LV_877-1_0_5_load_218 | 145 | 0.00011216 | 2.8111e-05 | 0 | 0 |  | 1 | TRUE | wye
106 | LV_877-1_0_5_load_174 | 146 | 0.0010678 | 0.00026762 | 0 | 0 |  | 1 | TRUE | wye
107 | LV_877-1_0_5_load_176 | 148 | 0.0032111 | 0.00080478 | 0 | 0 |  | 1 | TRUE | wye
108 | LV_877-1_0_5_load_177 | 149 | 0.00058706 | 0.00014713 | 0 | 0 |  | 1 | TRUE | wye
109 | LV_877-1_0_5_load_178 | 150 | 0.0021847 | 0.00054754 | 0 | 0 |  | 1 | TRUE | wye
110 | LV_877-1_0_5_load_96 | 151 | 0.0024519 | 0.0006145 | 0 | 0 |  | 1 | TRUE | wye
111 | LV_877-1_0_5_load_158 | 152 | 0.00022391 | 5.6116e-05 | 0 | 0 |  | 1 | TRUE | wye
112 | LV_877-1_0_5_load_150 | 153 | 0.00031837 | 7.9792e-05 | 0 | 0 |  | 1 | TRUE | wye
113 | LV_877-1_0_5_load_152 | 154 | 0.00010792 | 2.7047e-05 | 0 | 0 |  | 1 | TRUE | wye
114 | LV_877-1_0_5_load_153 | 155 | 9.1344e-05 | 2.2893e-05 | 0 | 0 |  | 1 | TRUE | wye
115 | LV_877-1_0_5_load_155 | 157 | 7.7309e-05 | 1.9376e-05 | 0 | 0 |  | 1 | TRUE | wye
116 | LV_877-1_0_5_load_156 | 158 | 0.00018973 | 4.7551e-05 | 0 | 0 |  | 1 | TRUE | wye
117 | LV_877-1_0_5_load_157 | 159 | 0.00044581 | 0.00011173 | 0 | 0 |  | 1 | TRUE | wye
118 | LV_877-1_0_5_load_105 | 160 | 0.00034074 | 8.5397e-05 | 0 | 0 |  | 1 | TRUE | wye
119 | LV_877-1_0_5_load_106 | 161 | 0.0010924 | 0.00027378 | 0 | 0 |  | 1 | TRUE | wye
120 | LV_877-1_0_5_load_107 | 163 | 0.0019298 | 0.00048364 | 0 | 0 |  | 1 | TRUE | wye
121 | LV_877-1_0_5_load_132 | 164 | 0.00056016 | 0.00014039 | 0 | 0 |  | 1 | TRUE | wye
122 | LV_877-1_0_5_load_221 | 165 | 0.00087758 | 0.00021994 | 0 | 0 |  | 1 | TRUE | wye
123 | LV_877-1_0_5_load_108 | 168 | 0.00037881 | 9.494e-05 | 0 | 0 |  | 1 | TRUE | wye
124 | LV_877-1_0_5_load_109 | 169 | 0.00032118 | 8.0494e-05 | 0 | 0 |  | 1 | TRUE | wye
125 | LV_877-1_0_5_load_110 | 170 | 0.00043936 | 0.00011011 | 0 | 0 |  | 1 | TRUE | wye
126 | LV_877-1_0_5_load_111 | 171 | 0.00086829 | 0.00021761 | 0 | 0 |  | 1 | TRUE | wye
127 | LV_877-1_0_5_load_112 | 172 | 0.00022687 | 5.6859e-05 | 0 | 0 |  | 1 | TRUE | wye
128 | LV_877-1_0_5_load_125 | 175 | 0.00051491 | 0.00012905 | 0 | 0 |  | 1 | TRUE | wye
129 | LV_877-1_0_5_load_124 | 178 | 0.0010803 | 0.00027076 | 0 | 0 |  | 1 | TRUE | wye
130 | LV_877-1_0_5_load_134 | 179 | 0.0015031 | 0.0003767 | 0 | 0 |  | 1 | TRUE | wye
131 | LV_877-1_0_5_load_122 | 180 | 0.00070612 | 0.00017697 | 0 | 0 |  | 1 | TRUE | wye
132 | LV_877-1_0_5_load_222 | 181 | 0.00056237 | 0.00014094 | 0 | 0 |  | 1 | TRUE | wye
133 | LV_877-1_0_5_load_223 | 182 | 0.00050762 | 0.00012722 | 0 | 0 |  | 1 | TRUE | wye
134 | LV_877-1_0_5_load_224 | 183 | 0.00039859 | 9.9895e-05 | 0 | 0 |  | 1 | TRUE | wye
135 | LV_877-1_0_5_load_225 | 184 | 0.0029457 | 0.00073827 | 0 | 0 |  | 1 | TRUE | wye
136 | LV_877-1_0_5_load_226 | 185 | 0.00078396 | 0.00019648 | 0 | 0 |  | 1 | TRUE | wye
137 | LV_877-1_0_5_load_113 | 188 | 0.00037995 | 9.5225e-05 | 0 | 0 |  | 1 | TRUE | wye
138 | LV_877-1_0_5_load_116 | 191 | 0.00010655 | 2.6703e-05 | 0 | 0 |  | 1 | TRUE | wye
139 | LV_877-1_0_5_load_256 | 195 | 0.0025755 | 0.00064549 | 0 | 0 |  | 1 | TRUE | wye
140 | LV_877-1_0_5_load_135 | 196 | 0.00047703 | 0.00011955 | 0 | 0 |  | 1 | TRUE | wye
141 | LV_877-1_0_5_load_120 | 197 | 0.0019771 | 0.0004955 | 0 | 0 |  | 1 | TRUE | wye
142 | LV_877-1_0_5_load_136 | 198 | 0.00060381 | 0.00015133 | 0 | 0 |  | 1 | TRUE | wye
143 | LV_877-1_0_5_load_139 | 199 | 0.00041975 | 0.0001052 | 0 | 0 |  | 1 | TRUE | wye
144 | LV_877-1_0_5_load_121 | 200 | 0.0011694 | 0.00029308 | 0 | 0 |  | 1 | TRUE | wye
145 | LV_877-1_0_5_load_144 | 201 | 0.0050492 | 0.0012654 | 0 | 0 |  | 1 | TRUE | wye
146 | LV_877-1_0_5_load_146 | 204 | 0.0019159 | 0.00048016 | 0 | 0 |  | 1 | TRUE | wye
147 | LV_877-1_0_5_load_147 | 205 | 0.0075731 | 0.001898 | 0 | 0 |  | 1 | TRUE | wye
148 | LV_877-1_0_5_load_148 | 206 | 0.001008 | 0.00025262 | 0 | 0 |  | 1 | TRUE | wye
149 | LV_877-1_0_5_load_126 | 207 | 0.00039822 | 9.9804e-05 | 0 | 0 |  | 1 | TRUE | wye
150 | LV_877-1_0_5_load_128 | 209 | 0.0027864 | 0.00069833 | 0 | 0 |  | 1 | TRUE | wye
151 | LV_877-1_0_5_load_129 | 210 | 0.00057231 | 0.00014343 | 0 | 0 |  | 1 | TRUE | wye
152 | LV_877-1_0_5_load_230 | 213 | 0.0030075 | 0.00075374 | 0 | 0 |  | 1 | TRUE | wye
153 | LV_877-1_0_5_load_231 | 214 | 0.00032784 | 8.2163e-05 | 0 | 0 |  | 1 | TRUE | wye
154 | LV_877-1_0_5_load_232 | 215 | 0.00060789 | 0.00015235 | 0 | 0 |  | 1 | TRUE | wye
155 | LV_877-1_0_5_load_255 | 216 | 0.0011594 | 0.00029057 | 0 | 0 |  | 1 | TRUE | wye
156 | LV_877-1_0_5_load_142 | 217 | 0.00067161 | 0.00016832 | 0 | 0 |  | 1 | TRUE | wye
157 | LV_877-1_0_5_load_229 | 218 | 0.0011022 | 0.00027625 | 0 | 0 |  | 1 | TRUE | wye
158 | LV_877-1_0_5_load_137 | 219 | 0.00018266 | 4.5779e-05 | 0 | 0 |  | 1 | TRUE | wye
159 | LV_877-1_0_5_load_203 | 220 | 0.00025017 | 6.2699e-05 | 0 | 0 |  | 1 | TRUE | wye
160 | LV_877-1_0_5_load_199 | 221 | 0.0006332 | 0.00015869 | 0 | 0 |  | 1 | TRUE | wye
161 | LV_877-1_0_5_load_202 | 222 | 0.0005142 | 0.00012887 | 0 | 0 |  | 1 | TRUE | wye
162 | LV_877-1_0_5_load_201 | 223 | 0.0026932 | 0.00067499 | 0 | 0 |  | 1 | TRUE | wye
163 | LV_877-1_0_5_load_200 | 224 | 0.0011333 | 0.00028403 | 0 | 0 |  | 1 | TRUE | wye
164 | LV_877-1_0_5_load_213 | 225 | 0.00093661 | 0.00023474 | 0 | 0 |  | 1 | TRUE | wye
165 | LV_877-1_0_5_load_188 | 226 | 0.001185 | 0.00029698 | 0 | 0 |  | 1 | TRUE | wye
166 | LV_877-1_0_5_load_192 | 228 | 0.00156 | 0.00039097 | 0 | 0 |  | 1 | TRUE | wye
167 | LV_877-1_0_5_load_210 | 231 | 0.0025483 | 0.00063866 | 0 | 0 |  | 1 | TRUE | wye
168 | LV_877-1_0_5_load_194 | 232 | 0.0016838 | 0.00042199 | 0 | 0 |  | 1 | TRUE | wye
169 | LV_877-1_0_5_load_195 | 233 | 0.003727 | 0.00093409 | 0 | 0 |  | 1 | TRUE | wye
170 | LV_877-1_0_5_load_196 | 234 | 0.00074371 | 0.00018639 | 0 | 0 |  | 1 | TRUE | wye
171 | LV_877-1_0_5_load_212 | 238 | 0.0022078 | 0.00055332 | 0 | 0 |  | 1 | TRUE | wye
172 | LV_877-1_0_5_load_207 | 239 | 0.003538 | 0.00088671 | 0 | 0 |  | 1 | TRUE | wye
173 | LV_877-1_0_5_load_204 | 240 | 0.0012136 | 0.00030417 | 0 | 0 |  | 1 | TRUE | wye
174 | LV_877-1_0_5_load_208 | 241 | 0.0024465 | 0.00061315 | 0 | 0 |  | 1 | TRUE | wye
175 | LV_877-1_0_5_load_248 | 242 | 0.0025754 | 0.00064546 | 0 | 0 |  | 1 | TRUE | wye
176 | LV_877-1_0_5_load_214 | 243 | 0.00071813 | 0.00017998 | 0 | 0 |  | 1 | TRUE | wye
177 | LV_877-1_0_5_load_215 | 244 | 0.0030009 | 0.00075209 | 0 | 0 |  | 1 | TRUE | wye
178 | LV_877-1_0_5_load_251 | 246 | 0.00072362 | 0.00018136 | 0 | 0 |  | 1 | TRUE | wye
179 | LV_877-1_0_5_load_242 | 247 | 0.0013053 | 0.00032714 | 0 | 0 |  | 1 | TRUE | wye
180 | LV_877-1_0_5_load_243 | 248 | 0.0013062 | 0.00032737 | 0 | 0 |  | 1 | TRUE | wye
181 | LV_877-1_0_5_load_244 | 249 | 0.0013048 | 0.00032701 | 0 | 0 |  | 1 | TRUE | wye
182 | LV_877-1_0_5_load_246 | 250 | 0.0013073 | 0.00032765 | 0 | 0 |  | 1 | TRUE | wye
183 | LV_877-1_0_5_load_249 | 251 | 0.00053473 | 0.00013402 | 0 | 0 |  | 1 | TRUE | wye
184 | LV_877-1_0_5_load_250 | 252 | 0.0018664 | 0.00046777 | 0 | 0 |  | 1 | TRUE | wye
185 | LV_877-1_0_5_load_252 | 253 | 0.00054584 | 0.0001368 | 0 | 0 |  | 1 | TRUE | wye

## ext_grid
| name | bus | vm_pu | va_degree | slack_weight | in_service
0 |  | 7 | 1 | 0 | 1 | TRUE

## line
| name | std_type | from_bus | to_bus | length_km | r_ohm_per_km | x_ohm_per_km | c_nf_per_km | g_us_per_km | max_i_ka | df | parallel | type | in_service
0 | LV_877-1_0_5_line_0 |  | 0 | 1 | 0.028709 | 0.125 | 0.08 | 261 | 0 | 0.364 | 1 | 5 | cs | TRUE
1 | LV_877-1_0_5_line_1 |  | 0 | 2 | 0.031952 | 0.125 | 0.08 | 261 | 0 | 0.364 | 1 | 5 | cs | TRUE
2 | LV_877-1_0_5_line_2 |  | 1 | 3 | 0.0040309 | 0.125 | 0.08 | 261 | 0 | 0.364 | 1 | 5 | cs | TRUE
3 | LV_877-1_0_5_line_3 |  | 2 | 4 | 0.041775 | 0.125 | 0.08 | 261 | 0 | 0.364 | 1 | 5 | cs | TRUE
4 | LV_877-1_0_5_line_4 |  | 2 | 5 | 0.036611 | 0.125 | 0.08 | 261 | 0 | 0.364 | 1 | 5 | cs | TRUE
5 | LV_877-1_0_5_line_5 |  | 3 | 6 | 0.040536 | 0.125 | 0.08 | 261 | 0 | 0.364 | 1 | 5 | cs | TRUE
6 | LV_877-1_0_5_line_6 |  | 4 | 7 | 0.047305 | 0.125 | 0.08 | 261 | 0 | 0.364 | 1 | 5 | cs | TRUE
7 | LV_877-1_0_5_line_7 |  | 5 | 8 | 0.018259 | 0.125 | 0.08 | 261 | 0 | 0.364 | 1 | 5 | cs | TRUE
8 | LV_877-1_0_5_line_8 |  | 5 | 9 | 0.013058 | 0.125 | 0.08 | 261 | 0 | 0.364 | 1 | 1 | cs | TRUE
9 | LV_877-1_0_5_line_9 |  | 6 | 15 | 0.029712 | 0.125 | 0.08 | 261 | 0 | 0.364 | 1 | 5 | cs | TRUE
10 | LV_877-1_0_5_line_10 |  | 6 | 16 | 0.022373 | 0.125 | 0.08 | 261 | 0 | 0.364 | 1 | 1 | cs | TRUE
11 | LV_877-1_0_5_line_11 |  | 6 | 10 | 0.061038 | 0.125 | 0.08 | 261 | 0 | 0.364 | 1 | 1 | cs | TRUE
12 | LV_877-1_0_5_line_12 |  | 8 | 17 | 0.017481 | 0.125 | 0.08 | 261 | 0 | 0.364 | 1 | 1 | cs | TRUE
13 | LV_877-1_0_5_line_13 |  | 8 | 18 | 0.064575 | 0.125 | 0.08 | 261 | 0 | 0.364 | 1 | 5 | cs | TRUE
14 | LV_877-1_0_5_line_14 |  | 9 | 19 | 0.004811 | 0.125 | 0.08 | 261 | 0 | 0.364 | 1 | 1 | cs | TRUE
15 | LV_877-1_0_5_line_15 |  | 10 | 11 | 0.032959 | 0.125 | 0.08 | 261 | 0 | 0.364 | 1 | 1 | cs | TRUE
16 | LV_877-1_0_5_line_16 |  | 10 | 12 | 0.017751 | 0.125 | 0.08 | 261 | 0 | 0.364 | 1 | 1 | cs | TRUE
17 | LV_877-1_0_5_line_17 |  | 11 | 23 | 0.0062488 | 0.125 | 0.08 | 261 | 0 | 0.364 | 1 | 1 | cs | TRUE
18 | LV_877-1_0_5_line_18 |  | 12 | 31 | 0.0020175 | 0.125 | 0.08 | 261 | 0 | 0.364 | 1 | 1 | cs | TRUE
19 | LV_877-1_0_5_line_19 |  | 13 | 14 | 0.018751 | 0.125 | 0.08 | 261 | 0 | 0.364 | 1 | 1 | cs | TRUE
20 | LV_877-1_0_5_line_20 |  | 13 | 15 | 0.013197 | 0.125 | 0.08 | 261 | 0 | 0.364 | 1 | 1 | cs | TRUE
21 | LV_877-1_0_5_line_21 |  | 15 | 32 | 0.011629 | 0.125 | 0.08 | 261 | 0 | 0.364 | 1 | 5 | cs | TRUE
22 | LV_877-1_0_5_line_22 |  | 16 | 33 | 0.017906 | 0.125 | 0.08 | 261 | 0 | 0.364 | 1 | 1 | cs | TRUE
23 | LV_877-1_0_5_line_23 |  | 17 | 27 | 0.12189 | 0.125 | 0.08 | 261 | 0 | 0.364 | 1 | 1 | cs | TRUE
24 | LV_877-1_0_5_line_24 |  | 18 | 24 | 0.012841 | 0.125 | 0.08 | 261 | 0 | 0.364 | 1 | 5 | cs | TRUE
25 | LV_877-1_0_5_line_25 |  | 19 | 64 | 0.014411 | 0.125 | 0.08 | 261 | 0 | 0.364 | 1 | 1 | cs | TRUE
26 | LV_877-1_0_5_line_26 |  | 20 | 21 | 0.0012627 | 0.125 | 0.08 | 261 | 0 | 0.364 | 1 | 1 | cs | TRUE
27 | LV_877-1_0_5_line_27 |  | 20 | 22 | 0.005362 | 0.125 | 0.08 | 261 | 0 | 0.364 | 1 | 1 | cs | TRUE
28 | LV_877-1_0_5_line_28 |  | 21 | 23 | 0.01575 | 0.125 | 0.08 | 261 | 0 | 0.364 | 1 | 1 | cs | TRUE
29 | LV_877-1_0_5_line_29 |  | 24 | 25 | 0.01068 | 0.125 | 0.08 | 261 | 0 | 0.364 | 1 | 5 | cs | TRUE
30 | LV_877-1_0_5_line_30 |  | 25 | 26 | 0.023787 | 0.125 | 0.08 | 261 | 0 | 0.364 | 1 | 5 | cs | TRUE
31 | LV_877-1_0_5_line_31 |  | 26 | 28 | 0.01966 | 0.125 | 0.08 | 261 | 0 | 0.364 | 1 | 5 | cs | TRUE
32 | LV_877-1_0_5_line_32 |  | 27 | 29 | 0.013991 | 0.125 | 0.08 | 261 | 0 | 0.364 | 1 | 1 | cs | TRUE
33 | LV_877-1_0_5_line_33 |  | 27 | 30 | 0.023884 | 0.125 | 0.08 | 261 | 0 | 0.364 | 1 | 1 | cs | TRUE
34 | LV_877-1_0_5_line_34 |  | 28 | 57 | 0.0070132 | 0.125 | 0.08 | 261 | 0 | 0.364 | 1 | 5 | cs | TRUE
35 | LV_877-1_0_5_line_35 |  | 30 | 58 | 0.024297 | 0.125 | 0.08 | 261 | 0 | 0.364 | 1 | 1 | cs | TRUE
36 | LV_877-1_0_5_line_36 |  | 30 | 59 | 0.011617 | 0.125 | 0.08 | 261 | 0 | 0.364 | 1 | 1 | cs | TRUE
37 | LV_877-1_0_5_line_37 |  | 31 | 75 | 1.6764e-06 | 0.125 | 0.08 | 261 | 0 | 0.364 | 1 | 1 | cs | TRUE
38 | LV_877-1_0_5_line_38 |  | 32 | 62 | 0.019335 | 0.125 | 0.08 | 261 | 0 | 0.364 | 1 | 5 | cs | TRUE
39 | LV_877-1_0_5_line_39 |  | 34 | 35 | 0.018312 | 0.125 | 0.08 | 261 | 0 | 0.364 | 1 | 1 | cs | TRUE
40 | LV_877-1_0_5_line_40 |  | 34 | 36 | 0.0043817 | 0.125 | 0.08 | 261 | 0 | 0.364 | 1 | 1 | cs | TRUE
41 | LV_877-1_0_5_line_41 |  | 35 | 37 | 0.01715 | 0.125 | 0.08 | 261 | 0 | 0.364 | 1 | 1 | cs | TRUE
42 | LV_877-1_0_5_line_42 |  | 36 | 38 | 0.011868 | 0.125 | 0.08 | 261 | 0 | 0.364 | 1 | 1 | cs | TRUE
43 | LV_877-1_0_5_line_43 |  | 36 | 39 | 0.029508 | 0.125 | 0.08 | 261 | 0 | 0.364 | 1 | 1 | cs | TRUE
44 | LV_877-1_0_5_line_44 |  | 37 | 40 | 0.037207 | 0.125 | 0.08 | 261 | 0 | 0.364 | 1 | 1 | cs | TRUE
45 | LV_877-1_0_5_line_45 |  | 37 | 41 | 0.026982 | 0.125 | 0.08 | 261 | 0 | 0.364 | 1 | 1 | cs | TRUE
46 | LV_877-1_0_5_line_46 |  | 38 | 42 | 0.036746 | 0.125 | 0.08 | 261 | 0 | 0.364 | 1 | 1 | cs | TRUE
47 | LV_877-1_0_5_line_47 |  | 40 | 43 | 0.03188 | 0.125 | 0.08 | 261 | 0 | 0.364 | 1 | 1 | cs | TRUE
48 | LV_877-1_0_5_line_48 |  | 41 | 44 | 0.02459 | 0.125 | 0.08 | 261 | 0 | 0.364 | 1 | 2 | cs | TRUE
49 | LV_877-1_0_5_line_49 |  | 43 | 51 | 0.032719 | 0.125 | 0.08 | 261 | 0 | 0.364 | 1 | 1 | cs | TRUE
50 | LV_877-1_0_5_line_50 |  | 44 | 63 | 0.018779 | 0.125 | 0.08 | 261 | 0 | 0.364 | 1 | 5 | cs | TRUE
51 | LV_877-1_0_5_line_51 |  | 44 | 65 | 0.0087197 | 0.125 | 0.08 | 261 | 0 | 0.364 | 1 | 1 | cs | TRUE
52 | LV_877-1_0_5_line_52 |  | 45 | 46 | 0.010445 | 0.125 | 0.08 | 261 | 0 | 0.364 | 1 | 1 | cs | TRUE
53 | LV_877-1_0_5_line_53 |  | 46 | 53 | 0.010718 | 0.125 | 0.08 | 261 | 0 | 0.364 | 1 | 1 | cs | TRUE
54 | LV_877-1_0_5_line_54 |  | 47 | 48 | 0.012784 | 0.125 | 0.08 | 261 | 0 | 0.364 | 1 | 1 | cs | TRUE
55 | LV_877-1_0_5_line_55 |  | 47 | 49 | 0.007449 | 0.125 | 0.08 | 261 | 0 | 0.364 | 1 | 1 | cs | TRUE
56 | LV_877-1_0_5_line_56 |  | 48 | 50 | 0.0081463 | 0.125 | 0.08 | 261 | 0 | 0.364 | 1 | 1 | cs | TRUE
57 | LV_877-1_0_5_line_57 |  | 49 | 51 | 0.004806 | 0.125 | 0.08 | 261 | 0 | 0.364 | 1 | 1 | cs | TRUE
58 | LV_877-1_0_5_line_58 |  | 50 | 52 | 0.013726 | 0.125 | 0.08 | 261 | 0 | 0.364 | 1 | 1 | cs | TRUE
59 | LV_877-1_0_5_line_59 |  | 51 | 53 | 0.026109 | 0.125 | 0.08 | 261 | 0 | 0.364 | 1 | 1 | cs | TRUE
60 | LV_877-1_0_5_line_60 |  | 52 | 56 | 0.013919 | 0.125 | 0.08 | 261 | 0 | 0.364 | 1 | 1 | cs | TRUE
61 | LV_877-1_0_5_line_61 |  | 54 | 55 | 0.020231 | 0.125 | 0.08 | 261 | 0 | 0.364 | 1 | 1 | cs | TRUE
62 | LV_877-1_0_5_line_62 |  | 55 | 57 | 0.02235 | 0.125 | 0.08 | 261 | 0 | 0.364 | 1 | 1 | cs | TRUE
63 | LV_877-1_0_5_line_63 |  | 56 | 79 | 0.057355 | 0.125 | 0.08 | 261 | 0 | 0.364 | 1 | 1 | cs | TRUE
64 | LV_877-1_0_5_line_64 |  | 57 | 63 | 0.008731 | 0.125 | 0.08 | 261 | 0 | 0.364 | 1 | 5 | cs | TRUE
65 | LV_877-1_0_5_line_65 |  | 58 | 60 | 0.012303 | 0.125 | 0.08 | 261 | 0 | 0.364 | 1 | 1 | cs | TRUE
66 | LV_877-1_0_5_line_66 |  | 59 | 61 | 0.0096902 | 0.125 | 0.08 | 261 | 0 | 0.364 | 1 | 1 | cs | TRUE
67 | LV_877-1_0_5_line_67 |  | 60 | 117 | 0.0060719 | 0.125 | 0.08 | 261 | 0 | 0.364 | 1 | 1 | cs | TRUE
68 | LV_877-1_0_5_line_68 |  | 62 | 66 | 0.030557 | 0.125 | 0.08 | 261 | 0 | 0.364 | 1 | 1 | cs | TRUE
69 | LV_877-1_0_5_line_69 |  | 62 | 67 | 0.037643 | 0.125 | 0.08 | 261 | 0 | 0.364 | 1 | 5 | cs | TRUE
70 | LV_877-1_0_5_line_70 |  | 67 | 69 | 0.017214 | 0.125 | 0.08 | 261 | 0 | 0.364 | 1 | 5 | cs | TRUE
71 | LV_877-1_0_5_line_71 |  | 68 | 69 | 0.025988 | 0.125 | 0.08 | 261 | 0 | 0.364 | 1 | 5 | cs | TRUE
72 | LV_877-1_0_5_line_72 |  | 68 | 70 | 0.027383 | 0.125 | 0.08 | 261 | 0 | 0.364 | 1 | 5 | cs | TRUE
73 | LV_877-1_0_5_line_73 |  | 68 | 71 | 0.029077 | 0.125 | 0.08 | 261 | 0 | 0.364 | 1 | 1 | cs | TRUE
74 | LV_877-1_0_5_line_74 |  | 69 | 72 | 0.01076 | 0.125 | 0.08 | 261 | 0 | 0.364 | 1 | 5 | cs | TRUE
75 | LV_877-1_0_5_line_75 |  | 70 | 73 | 0.007106 | 0.125 | 0.08 | 261 | 0 | 0.364 | 1 | 5 | cs | TRUE
76 | LV_877-1_0_5_line_76 |  | 71 | 74 | 0.0020563 | 0.125 | 0.08 | 261 | 0 | 0.364 | 1 | 1 | cs | TRUE
77 | LV_877-1_0_5_line_77 |  | 72 | 115 | 0.017451 | 0.125 | 0.08 | 261 | 0 | 0.364 | 1 | 5 | cs | TRUE
78 | LV_877-1_0_5_line_78 |  | 73 | 85 | 0.085517 | 0.125 | 0.08 | 261 | 0 | 0.364 | 1 | 5 | cs | TRUE
79 | LV_877-1_0_5_line_79 |  | 74 | 151 | 0.070081 | 0.125 | 0.08 | 261 | 0 | 0.364 | 1 | 1 | cs | TRUE
80 | LV_877-1_0_5_line_80 |  | 75 | 76 | 0.020269 | 0.125 | 0.08 | 261 | 0 | 0.364 | 1 | 1 | cs | TRUE
81 | LV_877-1_0_5_line_81 |  | 76 | 77 | 0.010525 | 0.125 | 0.08 | 261 | 0 | 0.364 | 1 | 1 | cs | TRUE
82 | LV_877-1_0_5_line_82 |  | 77 | 78 | 0.0069994 | 0.125 | 0.08 | 261 | 0 | 0.364 | 1 | 1 | cs | TRUE
83 | LV_877-1_0_5_line_83 |  | 78 | 248 | 0.015378 | 0.125 | 0.08 | 261 | 0 | 0.364 | 1 | 1 | cs | TRUE
84 | LV_877-1_0_5_line_84 |  | 79 | 80 | 0.056361 | 0.125 | 0.08 | 261 | 0 | 0.364 | 1 | 1 | cs | TRUE
85 | LV_877-1_0_5_line_85 |  | 80 | 81 | 0.073224 | 0.125 | 0.08 | 261 | 0 | 0.364 | 1 | 1 | cs | TRUE
86 | LV_877-1_0_5_line_86 |  | 80 | 82 | 0.07545 | 0.125 | 0.08 | 261 | 0 | 0.364 | 1 | 1 | cs | TRUE
87 | LV_877-1_0_5_line_87 |  | 81 | 83 | 0.021419 | 0.125 | 0.08 | 261 | 0 | 0.364 | 1 | 1 | cs | TRUE
88 | LV_877-1_0_5_line_88 |  | 83 | 84 | 0.0067238 | 0.125 | 0.08 | 261 | 0 | 0.364 | 1 | 1 | cs | TRUE
89 | LV_877-1_0_5_line_89 |  | 84 | 229 | 0.027015 | 0.125 | 0.08 | 261 | 0 | 0.364 | 1 | 1 | cs | TRUE
90 | LV_877-1_0_5_line_90 |  | 85 | 86 | 0.019571 | 0.125 | 0.08 | 261 | 0 | 0.364 | 1 | 5 | cs | TRUE
91 | LV_877-1_0_5_line_91 |  | 86 | 87 | 0.010636 | 0.125 | 0.08 | 261 | 0 | 0.364 | 1 | 5 | cs | TRUE
92 | LV_877-1_0_5_line_92 |  | 87 | 88 | 0.026293 | 0.125 | 0.08 | 261 | 0 | 0.364 | 1 | 5 | cs | TRUE
93 | LV_877-1_0_5_line_93 |  | 88 | 152 | 0.54392 | 0.125 | 0.08 | 261 | 0 | 0.364 | 1 | 5 | cs | TRUE
94 | LV_877-1_0_5_line_94 |  | 89 | 90 | 0.020353 | 0.125 | 0.08 | 261 | 0 | 0.364 | 1 | 5 | cs | TRUE
95 | LV_877-1_0_5_line_95 |  | 89 | 91 | 0.22268 | 0.125 | 0.08 | 261 | 0 | 0.364 | 1 | 5 | cs | TRUE
96 | LV_877-1_0_5_line_96 |  | 90 | 92 | 0.010386 | 0.125 | 0.08 | 261 | 0 | 0.364 | 1 | 5 | cs | TRUE
97 | LV_877-1_0_5_line_97 |  | 91 | 94 | 0.0064873 | 0.125 | 0.08 | 261 | 0 | 0.364 | 1 | 5 | cs | TRUE
98 | LV_877-1_0_5_line_98 |  | 92 | 101 | 0.017225 | 0.125 | 0.08 | 261 | 0 | 0.364 | 1 | 5 | cs | TRUE
99 | LV_877-1_0_5_line_99 |  | 93 | 94 | 0.023325 | 0.125 | 0.08 | 261 | 0 | 0.364 | 1 | 5 | cs | TRUE
100 | LV_877-1_0_5_line_100 |  | 93 | 95 | 0.016521 | 0.125 | 0.08 | 261 | 0 | 0.364 | 1 | 5 | cs | TRUE
101 | LV_877-1_0_5_line_101 |  | 95 | 96 | 0.022605 | 0.125 | 0.08 | 261 | 0 | 0.364 | 1 | 5 | cs | TRUE
102 | LV_877-1_0_5_line_102 |  | 96 | 97 | 0.031433 | 0.125 | 0.08 | 261 | 0 | 0.364 | 1 | 5 | cs | TRUE
103 | LV_877-1_0_5_line_103 |  | 97 | 98 | 0.014882 | 0.125 | 0.08 | 261 | 0 | 0.364 | 1 | 5 | cs | TRUE
104 | LV_877-1_0_5_line_104 |  | 98 | 99 | 0.00098553 | 0.125 | 0.08 | 261 | 0 | 0.364 | 1 | 5 | cs | TRUE
105 | LV_877-1_0_5_line_105 |  | 99 | 100 | 0.048754 | 0.125 | 0.08 | 261 | 0 | 0.364 | 1 | 5 | cs | TRUE
106 | LV_877-1_0_5_line_106 |  | 100 | 220 | 0.026491 | 0.125 | 0.08 | 261 | 0 | 0.364 | 1 | 1 | cs | TRUE
107 | LV_877-1_0_5_line_107 |  | 100 | 221 | 0.015724 | 0.125 | 0.08 | 261 | 0 | 0.364 | 1 | 5 | cs | TRUE
108 | LV_877-1_0_5_line_108 |  | 101 | 102 | 0.0036168 | 0.125 | 0.08 | 261 | 0 | 0.364 | 1 | 5 | cs | TRUE
109 | LV_877-1_0_5_line_109 |  | 102 | 115 | 0.0069289 | 0.125 | 0.08 | 261 | 0 | 0.364 | 1 | 5 | cs | TRUE
110 | LV_877-1_0_5_line_110 |  | 103 | 104 | 0.010124 | 0.125 | 0.08 | 261 | 0 | 0.364 | 1 | 1 | cs | TRUE
111 | LV_877-1_0_5_line_111 |  | 103 | 105 | 0.0076803 | 0.125 | 0.08 | 261 | 0 | 0.364 | 1 | 1 | cs | TRUE
112 | LV_877-1_0_5_line_112 |  | 104 | 106 | 0.031671 | 0.125 | 0.08 | 261 | 0 | 0.364 | 1 | 1 | cs | TRUE
113 | LV_877-1_0_5_line_113 |  | 105 | 107 | 0.012284 | 0.125 | 0.08 | 261 | 0 | 0.364 | 1 | 1 | cs | TRUE
114 | LV_877-1_0_5_line_114 |  | 105 | 108 | 0.033788 | 0.125 | 0.08 | 261 | 0 | 0.364 | 1 | 1 | cs | TRUE
115 | LV_877-1_0_5_line_115 |  | 106 | 109 | 0.16747 | 0.125 | 0.08 | 261 | 0 | 0.364 | 1 | 1 | cs | TRUE
116 | LV_877-1_0_5_line_116 |  | 107 | 111 | 0.54061 | 0.125 | 0.08 | 261 | 0 | 0.364 | 1 | 2 | cs | TRUE
117 | LV_877-1_0_5_line_117 |  | 109 | 110 | 0.031144 | 0.125 | 0.08 | 261 | 0 | 0.364 | 1 | 1 | cs | TRUE
118 | LV_877-1_0_5_line_118 |  | 110 | 140 | 0.037364 | 0.125 | 0.08 | 261 | 0 | 0.364 | 1 | 1 | cs | TRUE
119 | LV_877-1_0_5_line_119 |  | 111 | 112 | 0.0014249 | 0.125 | 0.08 | 261 | 0 | 0.364 | 1 | 5 | cs | TRUE
120 | LV_877-1_0_5_line_120 |  | 112 | 131 | 0.019855 | 0.125 | 0.08 | 261 | 0 | 0.364 | 1 | 5 | cs | TRUE
121 | LV_877-1_0_5_line_121 |  | 113 | 114 | 0.030841 | 0.125 | 0.08 | 261 | 0 | 0.364 | 1 | 1 | cs | TRUE
122 | LV_877-1_0_5_line_122 |  | 114 | 118 | 0.02203 | 0.125 | 0.08 | 261 | 0 | 0.364 | 1 | 1 | cs | TRUE
123 | LV_877-1_0_5_line_123 |  | 116 | 117 | 0.0066337 | 0.125 | 0.08 | 261 | 0 | 0.364 | 1 | 1 | cs | TRUE
124 | LV_877-1_0_5_line_124 |  | 117 | 118 | 0.038807 | 0.125 | 0.08 | 261 | 0 | 0.364 | 1 | 1 | cs | TRUE
125 | LV_877-1_0_5_line_125 |  | 117 | 119 | 0.01708 | 0.125 | 0.08 | 261 | 0 | 0.364 | 1 | 1 | cs | TRUE
126 | LV_877-1_0_5_line_126 |  | 119 | 120 | 0.046991 | 0.125 | 0.08 | 261 | 0 | 0.364 | 1 | 1 | cs | TRUE
127 | LV_877-1_0_5_line_127 |  | 121 | 122 | 0.043844 | 0.125 | 0.08 | 261 | 0 | 0.364 | 1 | 5 | cs | TRUE
128 | LV_877-1_0_5_line_128 |  | 121 | 123 | 0.11326 | 0.125 | 0.08 | 261 | 0 | 0.364 | 1 | 5 | cs | TRUE
129 | LV_877-1_0_5_line_129 |  | 122 | 145 | 0.0017062 | 0.125 | 0.08 | 261 | 0 | 0.364 | 1 | 5 | cs | TRUE
130 | LV_877-1_0_5_line_130 |  | 123 | 153 | 0.016219 | 0.125 | 0.08 | 261 | 0 | 0.364 | 1 | 5 | cs | TRUE
131 | LV_877-1_0_5_line_131 |  | 124 | 125 | 0.014452 | 0.125 | 0.08 | 261 | 0 | 0.364 | 1 | 5 | cs | TRUE
132 | LV_877-1_0_5_line_132 |  | 124 | 126 | 0.0073713 | 0.125 | 0.08 | 261 | 0 | 0.364 | 1 | 5 | cs | TRUE
133 | LV_877-1_0_5_line_133 |  | 125 | 127 | 0.00065795 | 0.125 | 0.08 | 261 | 0 | 0.364 | 1 | 5 | cs | TRUE
134 | LV_877-1_0_5_line_134 |  | 126 | 128 | 0.0091382 | 0.125 | 0.08 | 261 | 0 | 0.364 | 1 | 5 | cs | TRUE
135 | LV_877-1_0_5_line_135 |  | 127 | 129 | 0.016508 | 0.125 | 0.08 | 261 | 0 | 0.364 | 1 | 5 | cs | TRUE
136 | LV_877-1_0_5_line_136 |  | 128 | 130 | 0.0065486 | 0.125 | 0.08 | 261 | 0 | 0.364 | 1 | 5 | cs | TRUE
137 | LV_877-1_0_5_line_137 |  | 129 | 135 | 0.0040603 | 0.125 | 0.08 | 261 | 0 | 0.364 | 1 | 5 | cs | TRUE
138 | LV_877-1_0_5_line_138 |  | 130 | 132 | 0.016729 | 0.125 | 0.08 | 261 | 0 | 0.364 | 1 | 5 | cs | TRUE
139 | LV_877-1_0_5_line_139 |  | 131 | 132 | 0.022509 | 0.125 | 0.08 | 261 | 0 | 0.364 | 1 | 5 | cs | TRUE
140 | LV_877-1_0_5_line_140 |  | 133 | 134 | 0.0022337 | 0.125 | 0.08 | 261 | 0 | 0.364 | 1 | 5 | cs | TRUE
141 | LV_877-1_0_5_line_141 |  | 133 | 135 | 0.0059883 | 0.125 | 0.08 | 261 | 0 | 0.364 | 1 | 5 | cs | TRUE
142 | LV_877-1_0_5_line_142 |  | 134 | 143 | 0.052709 | 0.125 | 0.08 | 261 | 0 | 0.364 | 1 | 5 | cs | TRUE
143 | LV_877-1_0_5_line_143 |  | 136 | 137 | 0.02564 | 0.125 | 0.08 | 261 | 0 | 0.364 | 1 | 1 | cs | TRUE
144 | LV_877-1_0_5_line_144 |  | 136 | 138 | 0.069816 | 0.125 | 0.08 | 261 | 0 | 0.364 | 1 | 1 | cs | TRUE
145 | LV_877-1_0_5_line_145 |  | 138 | 139 | 0.022085 | 0.125 | 0.08 | 261 | 0 | 0.364 | 1 | 1 | cs | TRUE
146 | LV_877-1_0_5_line_146 |  | 139 | 140 | 0.0067821 | 0.125 | 0.08 | 261 | 0 | 0.364 | 1 | 1 | cs | TRUE
147 | LV_877-1_0_5_line_147 |  | 140 | 141 | 0.041025 | 0.125 | 0.08 | 261 | 0 | 0.364 | 1 | 1 | cs | TRUE
148 | LV_877-1_0_5_line_148 |  | 141 | 142 | 0.018735 | 0.125 | 0.08 | 261 | 0 | 0.364 | 1 | 1 | cs | TRUE
149 | LV_877-1_0_5_line_149 |  | 143 | 144 | 0.065867 | 0.125 | 0.08 | 261 | 0 | 0.364 | 1 | 1 | cs | TRUE
150 | LV_877-1_0_5_line_150 |  | 143 | 145 | 0.01003 | 0.125 | 0.08 | 261 | 0 | 0.364 | 1 | 5 | cs | TRUE
151 | LV_877-1_0_5_line_151 |  | 143 | 146 | 0.29346 | 0.125 | 0.08 | 261 | 0 | 0.364 | 1 | 1 | cs | TRUE
152 | LV_877-1_0_5_line_152 |  | 146 | 147 | 0.019084 | 0.125 | 0.08 | 261 | 0 | 0.364 | 1 | 1 | cs | TRUE
153 | LV_877-1_0_5_line_153 |  | 147 | 148 | 0.015955 | 0.125 | 0.08 | 261 | 0 | 0.364 | 1 | 1 | cs | TRUE
154 | LV_877-1_0_5_line_154 |  | 147 | 149 | 0.031046 | 0.125 | 0.08 | 261 | 0 | 0.364 | 1 | 1 | cs | TRUE
155 | LV_877-1_0_5_line_155 |  | 148 | 150 | 0.014688 | 0.125 | 0.08 | 261 | 0 | 0.364 | 1 | 1 | cs | TRUE
156 | LV_877-1_0_5_line_156 |  | 152 | 159 | 0.041166 | 0.125 | 0.08 | 261 | 0 | 0.364 | 1 | 5 | cs | TRUE
157 | LV_877-1_0_5_line_157 |  | 153 | 154 | 0.015827 | 0.125 | 0.08 | 261 | 0 | 0.364 | 1 | 5 | cs | TRUE
158 | LV_877-1_0_5_line_158 |  | 154 | 155 | 0.0072663 | 0.125 | 0.08 | 261 | 0 | 0.364 | 1 | 5 | cs | TRUE
159 | LV_877-1_0_5_line_159 |  | 155 | 156 | 0.021505 | 0.125 | 0.08 | 261 | 0 | 0.364 | 1 | 5 | cs | TRUE
160 | LV_877-1_0_5_line_160 |  | 156 | 157 | 0.021438 | 0.125 | 0.08 | 261 | 0 | 0.364 | 1 | 5 | cs | TRUE
161 | LV_877-1_0_5_line_161 |  | 156 | 158 | 0.054619 | 0.125 | 0.08 | 261 | 0 | 0.364 | 1 | 1 | cs | TRUE
162 | LV_877-1_0_5_line_162 |  | 157 | 159 | 0.001004 | 0.125 | 0.08 | 261 | 0 | 0.364 | 1 | 5 | cs | TRUE
163 | LV_877-1_0_5_line_163 |  | 160 | 161 | 0.014233 | 0.125 | 0.08 | 261 | 0 | 0.364 | 1 | 5 | cs | TRUE
164 | LV_877-1_0_5_line_164 |  | 160 | 162 | 0.16652 | 0.125 | 0.08 | 261 | 0 | 0.364 | 1 | 5 | cs | TRUE
165 | LV_877-1_0_5_line_165 |  | 161 | 163 | 0.015658 | 0.125 | 0.08 | 261 | 0 | 0.364 | 1 | 5 | cs | TRUE
166 | LV_877-1_0_5_line_166 |  | 162 | 164 | 0.039879 | 0.125 | 0.08 | 261 | 0 | 0.364 | 1 | 1 | cs | TRUE
167 | LV_877-1_0_5_line_167 |  | 162 | 165 | 0.15563 | 0.125 | 0.08 | 261 | 0 | 0.364 | 1 | 5 | cs | TRUE
168 | LV_877-1_0_5_line_168 |  | 163 | 166 | 0.021089 | 0.125 | 0.08 | 261 | 0 | 0.364 | 1 | 5 | cs | TRUE
169 | LV_877-1_0_5_line_169 |  | 165 | 181 | 0.033839 | 0.125 | 0.08 | 261 | 0 | 0.364 | 1 | 5 | cs | TRUE
170 | LV_877-1_0_5_line_170 |  | 166 | 167 | 0.025861 | 0.125 | 0.08 | 261 | 0 | 0.364 | 1 | 5 | cs | TRUE
171 | LV_877-1_0_5_line_171 |  | 167 | 217 | 0.012981 | 0.125 | 0.08 | 261 | 0 | 0.364 | 1 | 5 | cs | TRUE
172 | LV_877-1_0_5_line_172 |  | 167 | 211 | 0.10422 | 0.125 | 0.08 | 261 | 0 | 0.364 | 1 | 5 | cs | TRUE
173 | LV_877-1_0_5_line_173 |  | 168 | 169 | 0.016216 | 0.125 | 0.08 | 261 | 0 | 0.364 | 1 | 5 | cs | TRUE
174 | LV_877-1_0_5_line_174 |  | 168 | 170 | 0.045766 | 0.125 | 0.08 | 261 | 0 | 0.364 | 1 | 2 | cs | TRUE
175 | LV_877-1_0_5_line_175 |  | 169 | 171 | 0.0037923 | 0.125 | 0.08 | 261 | 0 | 0.364 | 1 | 5 | cs | TRUE
176 | LV_877-1_0_5_line_176 |  | 170 | 172 | 0.010058 | 0.125 | 0.08 | 261 | 0 | 0.364 | 1 | 1 | cs | TRUE
177 | LV_877-1_0_5_line_177 |  | 170 | 173 | 0.17223 | 0.125 | 0.08 | 261 | 0 | 0.364 | 1 | 1 | cs | TRUE
178 | LV_877-1_0_5_line_178 |  | 171 | 174 | 0.012657 | 0.125 | 0.08 | 261 | 0 | 0.364 | 1 | 5 | cs | TRUE
179 | LV_877-1_0_5_line_179 |  | 173 | 175 | 0.01612 | 0.125 | 0.08 | 261 | 0 | 0.364 | 1 | 1 | cs | TRUE
180 | LV_877-1_0_5_line_180 |  | 174 | 177 | 0.004187 | 0.125 | 0.08 | 261 | 0 | 0.364 | 1 | 5 | cs | TRUE
181 | LV_877-1_0_5_line_181 |  | 175 | 176 | 0.031095 | 0.125 | 0.08 | 261 | 0 | 0.364 | 1 | 1 | cs | TRUE
182 | LV_877-1_0_5_line_182 |  | 176 | 195 | 0.18774 | 0.125 | 0.08 | 261 | 0 | 0.364 | 1 | 1 | cs | TRUE
183 | LV_877-1_0_5_line_183 |  | 176 | 200 | 0.024896 | 0.125 | 0.08 | 261 | 0 | 0.364 | 1 | 1 | cs | TRUE
184 | LV_877-1_0_5_line_184 |  | 177 | 217 | 0.031529 | 0.125 | 0.08 | 261 | 0 | 0.364 | 1 | 5 | cs | TRUE
185 | LV_877-1_0_5_line_185 |  | 178 | 179 | 0.017721 | 0.125 | 0.08 | 261 | 0 | 0.364 | 1 | 1 | cs | TRUE
186 | LV_877-1_0_5_line_186 |  | 178 | 180 | 0.020361 | 0.125 | 0.08 | 261 | 0 | 0.364 | 1 | 1 | cs | TRUE
187 | LV_877-1_0_5_line_187 |  | 180 | 200 | 0.009777 | 0.125 | 0.08 | 261 | 0 | 0.364 | 1 | 1 | cs | TRUE
188 | LV_877-1_0_5_line_188 |  | 181 | 182 | 0.013132 | 0.125 | 0.08 | 261 | 0 | 0.364 | 1 | 5 | cs | TRUE
189 | LV_877-1_0_5_line_189 |  | 182 | 183 | 0.0015846 | 0.125 | 0.08 | 261 | 0 | 0.364 | 1 | 5 | cs | TRUE
190 | LV_877-1_0_5_line_190 |  | 183 | 184 | 0.011826 | 0.125 | 0.08 | 261 | 0 | 0.364 | 1 | 5 | cs | TRUE
191 | LV_877-1_0_5_line_191 |  | 184 | 185 | 0.032366 | 0.125 | 0.08 | 261 | 0 | 0.364 | 1 | 5 | cs | TRUE
192 | LV_877-1_0_5_line_192 |  | 185 | 186 | 0.087077 | 0.125 | 0.08 | 261 | 0 | 0.364 | 1 | 5 | cs | TRUE
193 | LV_877-1_0_5_line_193 |  | 186 | 187 | 0.11386 | 0.125 | 0.08 | 261 | 0 | 0.364 | 1 | 5 | cs | TRUE
194 | LV_877-1_0_5_line_194 |  | 187 | 218 | 0.088928 | 0.125 | 0.08 | 261 | 0 | 0.364 | 1 | 1 | cs | TRUE
195 | LV_877-1_0_5_line_195 |  | 187 | 202 | 0.29777 | 0.125 | 0.08 | 261 | 0 | 0.364 | 1 | 5 | cs | TRUE
196 | LV_877-1_0_5_line_196 |  | 188 | 189 | 0.025456 | 0.125 | 0.08 | 261 | 0 | 0.364 | 1 | 1 | cs | TRUE
197 | LV_877-1_0_5_line_197 |  | 188 | 190 | 0.012352 | 0.125 | 0.08 | 261 | 0 | 0.364 | 1 | 1 | cs | TRUE
198 | LV_877-1_0_5_line_198 |  | 189 | 191 | 0.012675 | 0.125 | 0.08 | 261 | 0 | 0.364 | 1 | 1 | cs | TRUE
199 | LV_877-1_0_5_line_199 |  | 189 | 192 | 0.043817 | 0.125 | 0.08 | 261 | 0 | 0.364 | 1 | 1 | cs | TRUE
200 | LV_877-1_0_5_line_200 |  | 190 | 193 | 0.008787 | 0.125 | 0.08 | 261 | 0 | 0.364 | 1 | 1 | cs | TRUE
201 | LV_877-1_0_5_line_201 |  | 191 | 194 | 0.025996 | 0.125 | 0.08 | 261 | 0 | 0.364 | 1 | 1 | cs | TRUE
202 | LV_877-1_0_5_line_202 |  | 192 | 195 | 0.050319 | 0.125 | 0.08 | 261 | 0 | 0.364 | 1 | 1 | cs | TRUE
203 | LV_877-1_0_5_line_203 |  | 193 | 196 | 0.1088 | 0.125 | 0.08 | 261 | 0 | 0.364 | 1 | 1 | cs | TRUE
204 | LV_877-1_0_5_line_204 |  | 194 | 197 | 0.042566 | 0.125 | 0.08 | 261 | 0 | 0.364 | 1 | 1 | cs | TRUE
205 | LV_877-1_0_5_line_205 |  | 196 | 198 | 0.0063368 | 0.125 | 0.08 | 261 | 0 | 0.364 | 1 | 1 | cs | TRUE
206 | LV_877-1_0_5_line_206 |  | 197 | 199 | 0.0068991 | 0.125 | 0.08 | 261 | 0 | 0.364 | 1 | 1 | cs | TRUE
207 | LV_877-1_0_5_line_207 |  | 198 | 219 | 0.0091302 | 0.125 | 0.08 | 261 | 0 | 0.364 | 1 | 1 | cs | TRUE
208 | LV_877-1_0_5_line_208 |  | 201 | 202 | 0.03205 | 0.125 | 0.08 | 261 | 0 | 0.364 | 1 | 5 | cs | TRUE
209 | LV_877-1_0_5_line_209 |  | 201 | 203 | 0.41853 | 0.125 | 0.08 | 261 | 0 | 0.364 | 1 | 5 | cs | TRUE
210 | LV_877-1_0_5_line_210 |  | 203 | 206 | 0.064321 | 0.125 | 0.08 | 261 | 0 | 0.364 | 1 | 5 | cs | TRUE
211 | LV_877-1_0_5_line_211 |  | 204 | 205 | 0.037485 | 0.125 | 0.08 | 261 | 0 | 0.364 | 1 | 1 | cs | TRUE
212 | LV_877-1_0_5_line_212 |  | 205 | 206 | 0.039536 | 0.125 | 0.08 | 261 | 0 | 0.364 | 1 | 5 | cs | TRUE
213 | LV_877-1_0_5_line_213 |  | 207 | 208 | 0.036052 | 0.125 | 0.08 | 261 | 0 | 0.364 | 1 | 1 | cs | TRUE
214 | LV_877-1_0_5_line_214 |  | 207 | 209 | 0.0054796 | 0.125 | 0.08 | 261 | 0 | 0.364 | 1 | 1 | cs | TRUE
215 | LV_877-1_0_5_line_215 |  | 208 | 210 | 0.025295 | 0.125 | 0.08 | 261 | 0 | 0.364 | 1 | 1 | cs | TRUE
216 | LV_877-1_0_5_line_216 |  | 208 | 211 | 0.11438 | 0.125 | 0.08 | 261 | 0 | 0.364 | 1 | 1 | cs | TRUE
217 | LV_877-1_0_5_line_217 |  | 211 | 212 | 0.12571 | 0.125 | 0.08 | 261 | 0 | 0.364 | 1 | 5 | cs | TRUE
218 | LV_877-1_0_5_line_218 |  | 212 | 216 | 0.044932 | 0.125 | 0.08 | 261 | 0 | 0.364 | 1 | 5 | cs | TRUE
219 | LV_877-1_0_5_line_219 |  | 213 | 214 | 0.022351 | 0.125 | 0.08 | 261 | 0 | 0.364 | 1 | 1 | cs | TRUE
220 | LV_877-1_0_5_line_220 |  | 214 | 215 | 0.027568 | 0.125 | 0.08 | 261 | 0 | 0.364 | 1 | 1 | cs | TRUE
221 | LV_877-1_0_5_line_221 |  | 215 | 223 | 0.24835 | 0.125 | 0.08 | 261 | 0 | 0.364 | 1 | 1 | cs | TRUE
222 | LV_877-1_0_5_line_222 |  | 216 | 225 | 0.16553 | 0.125 | 0.08 | 261 | 0 | 0.364 | 1 | 1 | cs | TRUE
223 | LV_877-1_0_5_line_223 |  | 216 | 222 | 0.31123 | 0.125 | 0.08 | 261 | 0 | 0.364 | 1 | 5 | cs | TRUE
224 | LV_877-1_0_5_line_224 |  | 221 | 224 | 0.03661 | 0.125 | 0.08 | 261 | 0 | 0.364 | 1 | 5 | cs | TRUE
225 | LV_877-1_0_5_line_225 |  | 222 | 223 | 0.018261 | 0.125 | 0.08 | 261 | 0 | 0.364 | 1 | 5 | cs | TRUE
226 | LV_877-1_0_5_line_226 |  | 223 | 224 | 0.015083 | 0.125 | 0.08 | 261 | 0 | 0.364 | 1 | 5 | cs | TRUE
227 | LV_877-1_0_5_line_227 |  | 225 | 243 | 0.062057 | 0.125 | 0.08 | 261 | 0 | 0.364 | 1 | 1 | cs | TRUE
228 | LV_877-1_0_5_line_228 |  | 226 | 227 | 0.021524 | 0.125 | 0.08 | 261 | 0 | 0.364 | 1 | 1 | cs | TRUE
229 | LV_877-1_0_5_line_229 |  | 227 | 228 | 0.018345 | 0.125 | 0.08 | 261 | 0 | 0.364 | 1 | 1 | cs | TRUE
230 | LV_877-1_0_5_line_230 |  | 227 | 229 | 0.019101 | 0.125 | 0.08 | 261 | 0 | 0.364 | 1 | 1 | cs | TRUE
231 | LV_877-1_0_5_line_231 |  | 229 | 230 | 0.048935 | 0.125 | 0.08 | 261 | 0 | 0.364 | 1 | 1 | cs | TRUE
232 | LV_877-1_0_5_line_232 |  | 230 | 231 | 0.011811 | 0.125 | 0.08 | 261 | 0 | 0.364 | 1 | 1 | cs | TRUE
233 | LV_877-1_0_5_line_233 |  | 231 | 237 | 0.007752 | 0.125 | 0.08 | 261 | 0 | 0.364 | 1 | 1 | cs | TRUE
234 | LV_877-1_0_5_line_234 |  | 232 | 233 | 0.024566 | 0.125 | 0.08 | 261 | 0 | 0.364 | 1 | 1 | cs | TRUE
235 | LV_877-1_0_5_line_235 |  | 232 | 234 | 0.0086304 | 0.125 | 0.08 | 261 | 0 | 0.364 | 1 | 1 | cs | TRUE
236 | LV_877-1_0_5_line_236 |  | 233 | 235 | 0.036098 | 0.125 | 0.08 | 261 | 0 | 0.364 | 1 | 1 | cs | TRUE
237 | LV_877-1_0_5_line_237 |  | 234 | 236 | 0.076567 | 0.125 | 0.08 | 261 | 0 | 0.364 | 1 | 1 | cs | TRUE
238 | LV_877-1_0_5_line_238 |  | 235 | 239 | 0.020628 | 0.125 | 0.08 | 261 | 0 | 0.364 | 1 | 1 | cs | TRUE
239 | LV_877-1_0_5_line_239 |  | 235 | 240 | 0.014909 | 0.125 | 0.08 | 261 | 0 | 0.364 | 1 | 1 | cs | TRUE
240 | LV_877-1_0_5_line_240 |  | 236 | 241 | 0.046165 | 0.125 | 0.08 | 261 | 0 | 0.364 | 1 | 1 | cs | TRUE
241 | LV_877-1_0_5_line_241 |  | 236 | 237 | 0.25075 | 0.125 | 0.08 | 261 | 0 | 0.364 | 1 | 1 | cs | TRUE
242 | LV_877-1_0_5_line_242 |  | 237 | 238 | 0.012819 | 0.125 | 0.08 | 261 | 0 | 0.364 | 1 | 1 | cs | TRUE
243 | LV_877-1_0_5_line_243 |  | 241 | 242 | 0.083263 | 0.125 | 0.08 | 261 | 0 | 0.364 | 1 | 1 | cs | TRUE
244 | LV_877-1_0_5_line_244 |  | 243 | 244 | 0.025313 | 0.125 | 0.08 | 261 | 0 | 0.364 | 1 | 1 | cs | TRUE
245 | LV_877-1_0_5_line_245 |  | 244 | 245 | 0.017944 | 0.125 | 0.08 | 261 | 0 | 0.364 | 1 | 1 | cs | TRUE
246 | LV_877-1_0_5_line_246 |  | 245 | 246 | 0.046062 | 0.125 | 0.08 | 261 | 0 | 0.364 | 1 | 1 | cs | TRUE
247 | LV_877-1_0_5_line_247 |  | 246 | 253 | 0.026272 | 0.125 | 0.08 | 261 | 0 | 0.364 | 1 | 1 | cs | TRUE
248 | LV_877-1_0_5_line_248 |  | 246 | 251 | 0.025621 | 0.125 | 0.08 | 261 | 0 | 0.364 | 1 | 1 | cs | TRUE
249 | LV_877-1_0_5_line_249 |  | 247 | 248 | 0.0062502 | 0.125 | 0.08 | 261 | 0 | 0.364 | 1 | 1 | cs | TRUE
250 | LV_877-1_0_5_line_250 |  | 247 | 249 | 0.01575 | 0.125 | 0.08 | 261 | 0 | 0.364 | 1 | 1 | cs | TRUE
251 | LV_877-1_0_5_line_251 |  | 249 | 250 | 0.0062485 | 0.125 | 0.08 | 261 | 0 | 0.364 | 1 | 1 | cs | TRUE
252 | LV_877-1_0_5_line_252 |  | 251 | 252 | 0.048997 | 0.125 | 0.08 | 261 | 0 | 0.364 | 1 | 1 | cs | TRUE

## trafo
| name | std_type | hv_bus | lv_bus | sn_mva | vn_hv_kv | vn_lv_kv | vk_percent | vkr_percent | pfe_kw | i0_percent | shift_degree | tap_side | tap_neutral | tap_min | tap_max | tap_step_percent | tap_step_degree | tap_pos | tap_phase_shifter | parallel | df | in_service
0 | LV_877-1_0_5_trafo_62 | 0.63 MVA 20/0.4 kV | 254 | 7 | 0.63 | 20 | 0.4 | 6 | 1.206 | 1.65 | 0.2619 | 150 | hv | 0 | -2 | 2 | 2.5 | 0 | 0 | FALSE | 1 | 1 | TRUE

## line_geodata
| x0 | y0 | x1 | y1 | x2 | y2 | x3 | y3 | x4 | y4 | x5 | y5 | x6 | y6 | x7 | y7 | x8 | y8 | x9 | y9 | x10 | y10 | x11 | y11 | x12 | y12 | x13 | y13 | x14 | y14 | x15 | y15 | x16 | y16
0 | 2602102.3974 | 1189817.2904 | 2602106.6083 | 1189803.8904 | 2602110.2498 | 1189789.6872
1 | 2602092.7911 | 1189847.7642 | 2602099.6081 | 1189826.1663 | 2602102.3974 | 1189817.2904
2 | 2602111.2508 | 1189785.7826 | 2602110.2498 | 1189789.6872
3 | 2602092.7911 | 1189847.7642 | 2602051.1777 | 1189844.0959
4 | 2602081.6995 | 1189882.6564 | 2602092.7911 | 1189847.7642
5 | 2602111.2508 | 1189785.7826 | 2602113.886 | 1189773.0213 | 2602116.4766 | 1189757.0249 | 2602117.6624 | 1189745.7861
6 | 2602004.0552 | 1189839.9419 | 2602051.1777 | 1189844.0959
7 | 2602081.6995 | 1189882.6564 | 2602079.3331 | 1189890.1151 | 2602076.2567 | 1189900.0859
8 | 2602081.6995 | 1189882.6564 | 2602069.3434 | 1189878.4325
9 | 2602120.5017 | 1189716.2161 | 2602117.6624 | 1189745.7861
10 | 2602117.6624 | 1189745.7861 | 2602095.7984 | 1189741.0433
11 | 2602117.6624 | 1189745.7861 | 2602116.4766 | 1189757.0249 | 2602119.6486 | 1189757.9376 | 2602126.5796 | 1189760.1189 | 2602131.2916 | 1189761.7769 | 2602137.4216 | 1189764.9585 | 2602161.8347 | 1189777.1066
12 | 2602076.2567 | 1189900.0859 | 2602093.1941 | 1189904.4116
13 | 2602076.2567 | 1189900.0859 | 2602055.757 | 1189961.3211
14 | 2602064.7911 | 1189876.8762 | 2602069.3434 | 1189878.4325
15 | 2602161.8347 | 1189777.1066 | 2602188.9314 | 1189790.5898 | 2602191.3155 | 1189791.8424
16 | 2602161.8347 | 1189777.1066 | 2602153.6647 | 1189792.8653
17 | 2602191.3155 | 1189791.8424 | 2602196.8473 | 1189794.7488
18 | 2602152.7361 | 1189794.6564 | 2602153.6647 | 1189792.8653
19 | 2602133.7324 | 1189715.876 | 2602151.4339 | 1189709.5455
20 | 2602120.5017 | 1189716.2161 | 2602133.7324 | 1189715.876
21 | 2602120.5017 | 1189716.2161 | 2602121.5429 | 1189704.6342
22 | 2602078.0794 | 1189740.1364 | 2602088.6107 | 1189739.4841 | 2602095.7984 | 1189741.0433
23 | 2602202.6443 | 1189956.1922 | 2602156.505 | 1189928.2725 | 2602137.2999 | 1189918.3718 | 2602117.9263 | 1189910.7278 | 2602093.1941 | 1189904.4116
24 | 2602051.6807 | 1189973.4975 | 2602055.757 | 1189961.3211
25 | 2602064.7911 | 1189876.8762 | 2602051.1552 | 1189872.2147
26 | 2602210.7901 | 1189802.0743 | 2602211.9079 | 1189802.6616
27 | 2602216.6546 | 1189805.1556 | 2602211.9079 | 1189802.6616
28 | 2602196.8473 | 1189794.7488 | 2602210.7901 | 1189802.0743
29 | 2602051.6807 | 1189973.4975 | 2602048.2905 | 1189983.6246
30 | 2602040.7393 | 1190006.181 | 2602048.2905 | 1189983.6246
31 | 2602040.7393 | 1190006.181 | 2602037.8094 | 1190014.9331 | 2602037.0534 | 1190018.0123 | 2602036.6329 | 1190021.4473 | 2602036.7019 | 1190025.2459
32 | 2602195.8076 | 1189968.4073 | 2602202.6443 | 1189956.1922
33 | 2602224.3503 | 1189965.9162 | 2602214.3621 | 1189962.9222 | 2602202.6443 | 1189956.1922
34 | 2602037.4148 | 1190032.2198 | 2602036.7153 | 1190025.983 | 2602036.7019 | 1190025.2459
35 | 2602224.3503 | 1189965.9162 | 2602248.0547 | 1189971.2482
36 | 2602224.3503 | 1189965.9162 | 2602220.5216 | 1189976.884
37 | 2602152.7353 | 1189794.6579 | 2602152.7361 | 1189794.6564
38 | 2602124.2107 | 1189685.5014 | 2602123.1564 | 1189691.2484 | 2602122.2776 | 1189696.462 | 2602121.5429 | 1189704.6342
39 | 2602029.3113 | 1190125.4919 | 2602030.702 | 1190132.9813 | 2602034.5121 | 1190142.9741
40 | 2602036.0731 | 1190147.0682 | 2602034.5121 | 1190142.9741
41 | 2602029.8636 | 1190108.446 | 2602028.7077 | 1190122.2417 | 2602029.3113 | 1190125.4919
42 | 2602036.0731 | 1190147.0682 | 2602040.5308 | 1190158.0676
43 | 2602036.0731 | 1190147.0682 | 2602022.0401 | 1190155.3902 | 2602008.9624 | 1190157.1313 | 2602008.9624 | 1190157.1313
44 | 2602029.8636 | 1190108.446 | 2602018.117 | 1190120.0816 | 2602008.9582 | 1190123.1247 | 2601998.5029 | 1190126.612
45 | 2602029.8636 | 1190108.446 | 2602036.023 | 1190090.8722 | 2602038.5382 | 1190082.8994
46 | 2602054.0268 | 1190192.2436 | 2602048.3473 | 1190177.3547 | 2602040.5308 | 1190158.0676
47 | 2601970.6076 | 1190114.7877 | 2601976.904 | 1190116.422 | 2601984.702 | 1190124.3619 | 2601990.2143 | 1190126.6204 | 2601998.5029 | 1190126.612 | 2601998.5029 | 1190126.612
48 | 2602043.4605 | 1190058.9691 | 2602043.3827 | 1190063.4603 | 2602043.1148 | 1190066.5841 | 2602042.5495 | 1190069.7077 | 2602040.8166 | 1190075.6769 | 2602038.5382 | 1190082.8994
49 | 2601939.3381 | 1190105.2043 | 2601957.5452 | 1190111.2687 | 2601968.1128 | 1190114.1402 | 2601970.6076 | 1190114.7877
50 | 2602039.5242 | 1190040.6916 | 2602041.8169 | 1190048.363 | 2602042.6014 | 1190051.2314 | 2602043.3318 | 1190055.9897 | 2602043.4605 | 1190058.9691
51 | 2602043.4605 | 1190058.9691 | 2602051.5674 | 1190055.7581
52 | 2601950.3774 | 1190143.1973 | 2601946.6239 | 1190141.8701 | 2601941.1267 | 1190138.4711
53 | 2601934.0611 | 1190130.7715 | 2601937.4679 | 1190136.2088 | 2601941.1267 | 1190138.4711
54 | 2601920.0273 | 1190097.8121 | 2601932.7018 | 1190099.4836
55 | 2601940.0869 | 1190100.4576 | 2601932.7018 | 1190099.4836
56 | 2601911.9509 | 1190096.7469 | 2601920.0273 | 1190097.8121
57 | 2601940.0869 | 1190100.4576 | 2601939.3381 | 1190105.2043
58 | 2601911.9509 | 1190096.7469 | 2601901.0316 | 1190096.8547 | 2601898.2376 | 1190097.1185
59 | 2601939.3381 | 1190105.2043 | 2601934.0611 | 1190130.7715
60 | 2601884.4014 | 1190098.6166 | 2601890.8211 | 1190097.8188 | 2601898.2376 | 1190097.1185
61 | 2602015.2241 | 1190035.3698 | 2602014.1978 | 1190049.2322 | 2602012.3963 | 1190055.3015
62 | 2602037.4148 | 1190032.2198 | 2602033.6172 | 1190032.7522 | 2602015.2241 | 1190035.3698
63 | 2601828.2382 | 1190109.8787 | 2601859.4419 | 1190102.3006 | 2601868.486 | 1190100.5468 | 2601875.5624 | 1190099.7152 | 2601884.4014 | 1190098.6166
64 | 2602037.4148 | 1190032.2198 | 2602039.5242 | 1190040.6916
65 | 2602260.0577 | 1189973.9481 | 2602248.0547 | 1189971.2482
66 | 2602220.5216 | 1189976.884 | 2602218.2971 | 1189983.2564 | 2602218.0268 | 1189986.1847
67 | 2602265.9815 | 1189975.2807 | 2602260.0577 | 1189973.9481
68 | 2602124.2107 | 1189685.5014 | 2602119.667 | 1189681.998 | 2602110.1147 | 1189673.746 | 2602103.4438 | 1189668.7633 | 2602100.1741 | 1189666.6932
69 | 2602124.2107 | 1189685.5014 | 2602124.1007 | 1189672.728 | 2602132.2202 | 1189656.2555 | 2602136.3031 | 1189651.1923
70 | 2602148.5301 | 1189639.13 | 2602139.094 | 1189647.7312 | 2602136.3031 | 1189651.1923
71 | 2602148.5301 | 1189639.13 | 2602165.9365 | 1189626.8185 | 2602167.2694 | 1189631.3325
72 | 2602167.2694 | 1189631.3325 | 2602189.77 | 1189615.7255
73 | 2602167.2694 | 1189631.3325 | 2602172.8091 | 1189643.5074 | 2602184.4578 | 1189654.0357
74 | 2602148.5301 | 1189639.13 | 2602140.719 | 1189631.7301
75 | 2602195.4406 | 1189611.4545 | 2602193.0282 | 1189613.4656 | 2602189.77 | 1189615.7255
76 | 2602184.4578 | 1189654.0357 | 2602185.9833 | 1189655.4145
77 | 2602128.0506 | 1189619.7286 | 2602140.719 | 1189631.7301
78 | 2602256.4063 | 1189551.5338 | 2602229.1567 | 1189578.8604 | 2602207.9414 | 1189600.3863 | 2602200.9462 | 1189606.8649 | 2602195.4406 | 1189611.4545
79 | 2602244.1162 | 1189649.6741 | 2602237.8831 | 1189656.5152 | 2602230.5664 | 1189666.4177 | 2602210.0144 | 1189667.7999 | 2602196.0528 | 1189664.5155 | 2602185.9833 | 1189655.4145
80 | 2602152.7353 | 1189794.6579 | 2602143.4064 | 1189812.6521 | 2602143.4064 | 1189812.6521
81 | 2602152.7348 | 1189817.5259 | 2602143.4064 | 1189812.6521
82 | 2602158.9385 | 1189820.7672 | 2602152.7348 | 1189817.5259
83 | 2602172.5684 | 1189827.8886 | 2602158.9385 | 1189820.7672
84 | 2601773.6543 | 1190115.7492 | 2601777.2909 | 1190118.0848 | 2601779.2047 | 1190118.6635 | 2601781.8277 | 1190118.8754 | 2601785.137 | 1190118.9987 | 2601799.2289 | 1190116.9239 | 2601828.2382 | 1190109.8787
85 | 2601773.6543 | 1190115.7492 | 2601757.0673 | 1190123.5264 | 2601744.7436 | 1190128.57 | 2601736.4694 | 1190131.636 | 2601726.1822 | 1190134.7459 | 2601716.9322 | 1190137.1668 | 2601704.5863 | 1190139.887
86 | 2601773.6543 | 1190115.7492 | 2601793.9405 | 1190105.1273 | 2601840.0037 | 1190079.8333
87 | 2601683.5396 | 1190144.1725 | 2601704.5863 | 1190139.887
88 | 2601683.5396 | 1190144.1725 | 2601676.9382 | 1190145.449
89 | 2601650.4142 | 1190150.5781 | 2601676.9382 | 1190145.449
90 | 2602256.4063 | 1189551.5338 | 2602257.6251 | 1189555.4474 | 2602253.619 | 1189562.294 | 2602250.8939 | 1189569.33
91 | 2602250.8939 | 1189569.33 | 2602258.6616 | 1189576.5953
92 | 2602259.2574 | 1189596.0136 | 2602267.4507 | 1189587.49 | 2602266.7199 | 1189584.1324 | 2602258.6616 | 1189576.5953
93 | 2602259.2574 | 1189596.0136 | 2602797.9221 | 1189671.4075
94 | 2602097.4881 | 1189601.1705 | 2602089.1254 | 1189619.7258
95 | 2602089.1254 | 1189619.7258 | 2601872.1736 | 1189569.5331
96 | 2602097.4881 | 1189601.1705 | 2602107.89 | 1189600.6293
97 | 2601866.2059 | 1189566.9891 | 2601872.1736 | 1189569.5331
98 | 2602107.89 | 1189600.6293 | 2602120.3949 | 1189612.4759
99 | 2601844.7181 | 1189557.9271 | 2601845.5653 | 1189558.1903 | 2601866.2059 | 1189566.9891
100 | 2601844.7181 | 1189557.9271 | 2601828.9412 | 1189553.026
101 | 2601807.5232 | 1189545.8283 | 2601815.7278 | 1189548.9211 | 2601828.9412 | 1189553.026
102 | 2601807.5232 | 1189545.8283 | 2601801.5873 | 1189555.8873 | 2601786.5192 | 1189568.6606
103 | 2601775.1671 | 1189578.2838 | 2601786.5192 | 1189568.6606
104 | 2601774.4154 | 1189578.9211 | 2601775.1671 | 1189578.2838
105 | 2601734.4422 | 1189606.7726 | 2601769.2456 | 1189583.3035 | 2601774.4154 | 1189578.9211
106 | 2601734.4422 | 1189606.7726 | 2601718.5121 | 1189627.9382
107 | 2601734.4422 | 1189606.7726 | 2601724.9863 | 1189619.3362
108 | 2602123.0205 | 1189614.9633 | 2602120.3949 | 1189612.4759
109 | 2602128.0506 | 1189619.7286 | 2602123.0205 | 1189614.9633
110 | 2602949.4152 | 1190531.3951 | 2602954.2325 | 1190531.0185 | 2602959.0237 | 1190528.7714
111 | 2602965.9772 | 1190525.5102 | 2602959.0237 | 1190528.7714
112 | 2602924.0002 | 1190547.9462 | 2602937.2278 | 1190534.5011 | 2602942.3605 | 1190531.9467 | 2602949.4152 | 1190531.3951
113 | 2602975.7252 | 1190517.9999 | 2602965.9772 | 1190525.5102
114 | 2602936.8327 | 1190515.8022 | 2602943.3142 | 1190514.6047 | 2602954.5147 | 1190515.0103 | 2602962.1983 | 1190519.3163 | 2602965.9772 | 1190525.5102
115 | 2603012.3791 | 1190690.1934 | 2602924.0002 | 1190547.9462
116 | 2603025.2012 | 1189979.6581 | 2602975.7252 | 1190517.9999
117 | 2603014.595 | 1190721.2585 | 2603012.3791 | 1190690.1934
118 | 2603051.4928 | 1190714.74 | 2603014.595 | 1190721.2585
119 | 2603025.2012 | 1189979.6581 | 2603025.2039 | 1189978.2332
120 | 2603024.057 | 1189958.4611 | 2603024.5851 | 1189960.4325 | 2603025.2111 | 1189974.4402 | 2603025.2039 | 1189978.2332
121 | 2602311.8112 | 1190047.9136 | 2602309.7585 | 1190037.496 | 2602304.2518 | 1190018.037
122 | 2602297.1078 | 1189997.2481 | 2602300.7191 | 1190005.5537 | 2602304.2518 | 1190018.037
123 | 2602265.9815 | 1189975.2807 | 2602272.2153 | 1189973.0121
124 | 2602265.9815 | 1189975.2807 | 2602282.8537 | 1189982.813 | 2602291.5744 | 1189990.1201 | 2602297.1078 | 1189997.2481
125 | 2602265.9815 | 1189975.2807 | 2602257.006 | 1189989.8118
126 | 2602246.6287 | 1190034.3734 | 2602248.3743 | 1190017.663 | 2602248.7914 | 1190003.1111 | 2602257.006 | 1189989.8118
127 | 2602950.5932 | 1189759.9141 | 2602971.9957 | 1189796.9215 | 2602972.4996 | 1189797.892
128 | 2602950.5932 | 1189759.9141 | 2602841.7193 | 1189728.706
129 | 2602972.4996 | 1189797.892 | 2602973.2858 | 1189799.4063
130 | 2602841.7193 | 1189728.706 | 2602843.908 | 1189715.2626 | 2602844.6939 | 1189712.7859
131 | 2603002.7094 | 1189900.1255 | 2603000.8858 | 1189897.1212 | 2602998.4786 | 1189892.2619 | 2602996.6008 | 1189887.0765
132 | 2603006.2724 | 1189906.5732 | 2603006.2724 | 1189906.5732 | 2603004.3755 | 1189902.8703 | 2603002.7094 | 1189900.1255
133 | 2602996.3768 | 1189886.4579 | 2602996.6008 | 1189887.0765
134 | 2603006.2724 | 1189906.5732 | 2603009.1084 | 1189915.2602
135 | 2602996.3768 | 1189886.4579 | 2602996.3768 | 1189886.4579 | 2602995.2968 | 1189880.6654 | 2602994.0966 | 1189871.0598 | 2602993.8592 | 1189870.1555
136 | 2603011.1407 | 1189921.4854 | 2603009.1084 | 1189915.2602
137 | 2602992.6382 | 1189866.2908 | 2602993.2442 | 1189867.8133 | 2602993.8592 | 1189870.1555
138 | 2603016.7452 | 1189937.2328 | 2603014.7772 | 1189932.6243 | 2603011.1407 | 1189921.4854
139 | 2603024.057 | 1189958.4611 | 2603021.1067 | 1189947.4463 | 2603016.7452 | 1189937.2328
140 | 2602989.1539 | 1189858.8566 | 2602990.1979 | 1189860.8313
141 | 2602992.6382 | 1189866.2908 | 2602991.2792 | 1189862.8764 | 2602990.1979 | 1189860.8313
142 | 2602977.9076 | 1189808.3081 | 2602978.7137 | 1189813.0443 | 2602979.1081 | 1189817.3801 | 2602979.2345 | 1189824.0614 | 2602979.0941 | 1189830.4758 | 2602979.8004 | 1189836.4459 | 2602980.8502 | 1189841.538 | 2602982.8074 | 1189846.8528 | 2602989.1539 | 1189858.8566
143 | 2603080.9456 | 1190732.2072 | 2603086.5497 | 1190757.2274
144 | 2603080.9456 | 1190732.2072 | 2603077.5292 | 1190716.9542 | 2603065.8259 | 1190686.0989 | 2603061.8257 | 1190680.7163 | 2603055.5204 | 1190680.513 | 2603052.6149 | 1190681.7011 | 2603050.0051 | 1190686.0021
145 | 2603050.6842 | 1190708.0063 | 2603049.5035 | 1190698.1748 | 2603050.0051 | 1190686.0021 | 2603050.0051 | 1190686.0021
146 | 2603051.4928 | 1190714.74 | 2603050.6842 | 1190708.0063
147 | 2603051.4928 | 1190714.74 | 2603059.863 | 1190754.902
148 | 2603063.6855 | 1190773.2434 | 2603059.863 | 1190754.902
149 | 2602941.5172 | 1189842.4639 | 2602933.6846 | 1189828.8308 | 2602934.96 | 1189824.7404 | 2602977.9076 | 1189808.3081
150 | 2602977.9076 | 1189808.3081 | 2602973.2858 | 1189799.4063
151 | 2602977.9076 | 1189808.3081 | 2603261.7417 | 1189733.7693
152 | 2603275.7036 | 1189720.8367 | 2603270.248 | 1189726.848 | 2603261.7417 | 1189733.7693
153 | 2603275.7036 | 1189720.8367 | 2603286.2845 | 1189708.8946
154 | 2603275.7036 | 1189720.8367 | 2603275.7982 | 1189729.3301 | 2603281.4648 | 1189742.3177 | 2603289.0346 | 1189745.9183
155 | 2603286.2845 | 1189708.8946 | 2603293.0703 | 1189701.2358 | 2603295.9145 | 1189697.8069
156 | 2602797.9221 | 1189671.4075 | 2602839.0484 | 1189669.6103
157 | 2602849.4808 | 1189697.7004 | 2602844.6939 | 1189712.7859
158 | 2602849.4808 | 1189697.7004 | 2602850.0557 | 1189695.8887 | 2602852.3192 | 1189691.0239
159 | 2602861.3913 | 1189671.5257 | 2602852.3192 | 1189691.0239
160 | 2602861.3913 | 1189671.5257 | 2602840.9704 | 1189669.5263 | 2602840.0515 | 1189669.5664
161 | 2602861.3913 | 1189671.5257 | 2602873.6168 | 1189652.2769 | 2602884.4463 | 1189634.1726 | 2602888.9328 | 1189624.4367
162 | 2602840.0515 | 1189669.5664 | 2602839.0484 | 1189669.6103
163 | 2601184.5542 | 1189444.1106 | 2601183.5424 | 1189445.0717 | 2601177.6085 | 1189449.5507 | 2601173.11 | 1189452.5432
164 | 2601173.11 | 1189452.5432 | 2601146.8988 | 1189616.988
165 | 2601184.5542 | 1189444.1106 | 2601192.1308 | 1189436.9135 | 2601196.0232 | 1189433.4532
166 | 2601146.8988 | 1189616.988 | 2601164.9459 | 1189652.55
167 | 2601014.608 | 1189698.964 | 2601146.8988 | 1189616.988
168 | 2601212.7929 | 1189421.0091 | 2601207.2711 | 1189423.4538 | 2601196.0232 | 1189433.4532
169 | 2601014.608 | 1189698.964 | 2600990.1433 | 1189707.6203 | 2600982.2802 | 1189708.2478
170 | 2601212.7929 | 1189421.0091 | 2601218.9323 | 1189419.176 | 2601224.4542 | 1189415.9198 | 2601229.5722 | 1189411.0294 | 2601233.6912 | 1189406.6501
171 | 2601233.6912 | 1189406.6501 | 2601225.2873 | 1189406.126 | 2601221.0995 | 1189404.3193
172 | 2601233.6912 | 1189406.6501 | 2601249.8514 | 1189404.1631 | 2601314.2562 | 1189393.226 | 2601333.5985 | 1189381.6573
173 | 2601167.7698 | 1189407.9578 | 2601180.4206 | 1189397.8126
174 | 2601167.7698 | 1189407.9578 | 2601163.7055 | 1189411.2171 | 2601156.3455 | 1189416.1072 | 2601149.5881 | 1189419.7745 | 2601139.7726 | 1189423.4414 | 2601134.4568 | 1189425.8861 | 2601130.3612 | 1189428.5424 | 2601128.3637 | 1189430.5335
175 | 2601180.4206 | 1189397.8126 | 2601183.3791 | 1189395.44
176 | 2601122.5884 | 1189438.7352 | 2601127.2949 | 1189431.599 | 2601128.3637 | 1189430.5335
177 | 2601128.3637 | 1189430.5335 | 2601002.1236 | 1189313.3721
178 | 2601193.2535 | 1189387.5213 | 2601183.3791 | 1189395.44
179 | 2601002.1236 | 1189313.3721 | 2600997.4339 | 1189310.5588 | 2600991.73 | 1189307.045 | 2600988.9725 | 1189304.2145
180 | 2601196.5256 | 1189384.8983 | 2601193.2535 | 1189387.5213
181 | 2600972.257 | 1189278.127 | 2600985.7291 | 1189300.8853 | 2600988.9725 | 1189304.2145
182 | 2601046.1379 | 1189105.5375 | 2600972.257 | 1189278.127
183 | 2600972.257 | 1189278.127 | 2600949.1017 | 1189287.2714
184 | 2601196.5256 | 1189384.8983 | 2601209.869 | 1189397.4518 | 2601218.0431 | 1189403.0007 | 2601221.0995 | 1189404.3193
185 | 2600962.4085 | 1189325.6398 | 2600958.9344 | 1189326.2501 | 2600956.2808 | 1189323.804 | 2600952.3643 | 1189313.9702
186 | 2600952.3643 | 1189313.9702 | 2600944.8304 | 1189295.054 | 2600944.8304 | 1189295.054
187 | 2600949.1017 | 1189287.2714 | 2600948.5074 | 1189287.5061 | 2600945.4413 | 1189289.7513 | 2600944.8304 | 1189295.054
188 | 2600982.2802 | 1189708.2478 | 2600969.1894 | 1189709.2927
189 | 2600969.1894 | 1189709.2927 | 2600967.6098 | 1189709.4187
190 | 2600955.8217 | 1189710.3596 | 2600967.6098 | 1189709.4187
191 | 2600925.8862 | 1189721.4247 | 2600936.2665 | 1189715.1162 | 2600950.3823 | 1189710.7937 | 2600955.8217 | 1189710.3596
192 | 2600846.9078 | 1189719.0838 | 2600861.7309 | 1189728.6351 | 2600875.9673 | 1189735.0515 | 2600887.4055 | 1189736.9874 | 2600897.0979 | 1189736.0993 | 2600907.4083 | 1189732.6545 | 2600925.8862 | 1189721.4247
193 | 2600761.7367 | 1189648.8145 | 2600785.2843 | 1189656.2433 | 2600798.3619 | 1189661.9034 | 2600811.8731 | 1189675.3565 | 2600846.9078 | 1189719.0838
194 | 2600761.7367 | 1189648.8145 | 2600751.2871 | 1189669.046 | 2600729.3213 | 1189701.1715 | 2600713.4579 | 1189719.068 | 2600710.9367 | 1189721.2357
195 | 2600761.7367 | 1189648.8145 | 2600559.7395 | 1189430.0361
196 | 2601080.9542 | 1189052.6046 | 2601064.5566 | 1189055.5812 | 2601056.4639 | 1189059.0141
197 | 2601045.0923 | 1189063.8379 | 2601056.4639 | 1189059.0141
198 | 2601080.9542 | 1189052.6046 | 2601077.7218 | 1189040.3484
199 | 2601095.2393 | 1189093.9175 | 2601086.4342 | 1189073.0606 | 2601080.9542 | 1189052.6046
200 | 2601045.0923 | 1189063.8379 | 2601036.9161 | 1189067.116
201 | 2601070.7332 | 1189015.3279 | 2601071.991 | 1189018.6188 | 2601077.7218 | 1189040.3484
202 | 2601046.1379 | 1189105.5375 | 2601095.2393 | 1189093.9175
203 | 2601036.9161 | 1189067.116 | 2601031.6305 | 1189069.2385 | 2601026.9327 | 1189068.6263 | 2601022.227 | 1189069.6372 | 2601002.587 | 1189080.0395 | 2600998.4915 | 1189080.4391 | 2600995.8377 | 1189078.8156 | 2600993.5885 | 1189074.9355 | 2600992.5214 | 1189070.9666 | 2600989.4566 | 1189064.0292 | 2600986.4296 | 1189059.2373 | 2600979.4756 | 1189049.4423 | 2600975.7927 | 1189044.7504 | 2600975.3813 | 1189041.6932 | 2600976.5716 | 1189038.3361 | 2600979.4778 | 1189035.1682 | 2600990.4842 | 1189027.6431
204 | 2601070.7332 | 1189015.3279 | 2601063.9531 | 1189015.2045 | 2601057.4096 | 1189014.7921 | 2601051.2698 | 1189016.8255 | 2601030.8543 | 1189026.8888
205 | 2600990.4842 | 1189027.6431 | 2600995.7153 | 1189024.0667
206 | 2601024.6661 | 1189029.9392 | 2601030.8543 | 1189026.8888
207 | 2601003.2523 | 1189018.9137 | 2600995.7153 | 1189024.0667
208 | 2600559.7395 | 1189430.0361 | 2600556.0485 | 1189429.7245 | 2600553.547 | 1189431.314 | 2600549.4973 | 1189435.0267 | 2600545.7756 | 1189437.2276 | 2600541.932 | 1189437.2606 | 2600539.6444 | 1189435.3928 | 2600538.6609 | 1189431.7575 | 2600539.439 | 1189428.2558 | 2600540.1888 | 1189427.0569
209 | 2600540.1888 | 1189427.0569 | 2600204.0495 | 1189177.6973
210 | 2600204.0495 | 1189177.6973 | 2600200.0685 | 1189175.5517 | 2600188.0189 | 1189173.1502 | 2600180.4535 | 1189172.5386 | 2600170.8366 | 1189172.1271 | 2600163.0653 | 1189171.5155 | 2600155.0881 | 1189169.6811 | 2600149.7725 | 1189168.2581 | 2600141.2705 | 1189165.9396
211 | 2600070.2823 | 1189183.0608 | 2600072.0136 | 1189182.0426 | 2600093.0015 | 1189167.624 | 2600102.3994 | 1189164.1677
212 | 2600102.3994 | 1189164.1677 | 2600107.9035 | 1189162.1434 | 2600135.2595 | 1189164.3003 | 2600141.2705 | 1189165.9396
213 | 2601298.2238 | 1189478.4893 | 2601301.3451 | 1189504.837 | 2601302.777 | 1189513.5974 | 2601303.0564 | 1189514.1767
214 | 2601305.4373 | 1189519.112 | 2601303.0564 | 1189514.1767
215 | 2601298.2238 | 1189478.4893 | 2601283.2123 | 1189498.8483
216 | 2601298.2238 | 1189478.4893 | 2601309.4068 | 1189462.7946 | 2601342.2254 | 1189409.2179 | 2601335.6376 | 1189403.9027 | 2601331.7263 | 1189399.444 | 2601333.5985 | 1189381.6573
217 | 2601333.5985 | 1189381.6573 | 2601331.7263 | 1189399.444 | 2601335.6376 | 1189403.9027 | 2601342.2254 | 1189409.2179 | 2601419.0368 | 1189437.6607 | 2601430.2083 | 1189440.4758
218 | 2601461.1614 | 1189412.6462 | 2601450.0496 | 1189415.0782 | 2601439.1807 | 1189422.6908 | 2601432.7195 | 1189430.8602 | 2601430.2083 | 1189440.4758
219 | 2601494.0479 | 1189793.6106 | 2601509.8949 | 1189809.3727
220 | 2601530.3773 | 1189827.8044 | 2601515.4765 | 1189814.9244 | 2601509.8949 | 1189809.3727
221 | 2601686.86 | 1189634.9563 | 2601530.3773 | 1189827.8044
222 | 2601461.1614 | 1189412.6462 | 2601464.8877 | 1189247.1565
223 | 2601461.1614 | 1189412.6462 | 2601692.3245 | 1189621.0398
224 | 2601724.9863 | 1189619.3362 | 2601716.1639 | 1189631.058 | 2601702.2514 | 1189642.3268 | 2601698.2255 | 1189642.0467
225 | 2601692.3245 | 1189621.0398 | 2601686.3413 | 1189623.7238 | 2601685.3705 | 1189632.5059 | 2601686.86 | 1189634.9563
226 | 2601686.86 | 1189634.9563 | 2601690.8586 | 1189641.5344 | 2601698.2255 | 1189642.0467
227 | 2601464.8877 | 1189247.1565 | 2601468.1482 | 1189243.8376 | 2601503.9853 | 1189207.516 | 2601508.0482 | 1189202.5978
228 | 2601642.6854 | 1190167.9629 | 2601647.2213 | 1190171.6327 | 2601656.0129 | 1190172.4577 | 2601662.6261 | 1190170.6391
229 | 2601642.6854 | 1190167.9629 | 2601641.0834 | 1190170.5194 | 2601628.1948 | 1190178.8759
230 | 2601650.4142 | 1190150.5781 | 2601645.6909 | 1190163.1723 | 2601642.6854 | 1190167.9629
231 | 2601650.4142 | 1190150.5781 | 2601640.4781 | 1190152.6655 | 2601625.6843 | 1190156.3302 | 2601613.0791 | 1190159.7176 | 2601602.9978 | 1190163.0612
232 | 2601602.9978 | 1190163.0612 | 2601599.6712 | 1190170.9089 | 2601597.9221 | 1190173.6926
233 | 2601593.0198 | 1190179.6784 | 2601597.1081 | 1190174.9881 | 2601597.9221 | 1190173.6926
234 | 2601281.1864 | 1190303.2796 | 2601259.3296 | 1190314.4953
235 | 2601281.1864 | 1190303.2796 | 2601288.8649 | 1190299.3394
236 | 2601227.2134 | 1190330.9756 | 2601259.3296 | 1190314.4953
237 | 2601357.0574 | 1190264.523 | 2601327.5226 | 1190279.5023 | 2601288.8649 | 1190299.3394
238 | 2601227.2134 | 1190330.9756 | 2601225.9055 | 1190312.3545 | 2601227.5286 | 1190311.2547
239 | 2601227.2134 | 1190330.9756 | 2601220.2359 | 1190334.5539 | 2601214.1959 | 1190338.2242
240 | 2601357.0574 | 1190264.523 | 2601355.3475 | 1190273.2383 | 2601349.0683 | 1190291.2908 | 2601343.5007 | 1190297.9486 | 2601335.546 | 1190303.1253
241 | 2601593.0198 | 1190179.6784 | 2601357.0574 | 1190264.523
242 | 2601593.0198 | 1190179.6784 | 2601598.985 | 1190191.0244
243 | 2601264.4582 | 1190346.3576 | 2601279.9383 | 1190338.3899 | 2601303.8302 | 1190323.7649 | 2601335.546 | 1190303.1253
244 | 2601524.17 | 1189183.0822 | 2601508.0482 | 1189202.5978
245 | 2601535.5983 | 1189169.2482 | 2601524.17 | 1189183.0822
246 | 2601581.2893 | 1189164.735 | 2601573.64 | 1189164.5774 | 2601542.2407 | 1189169.9724 | 2601535.5983 | 1189169.2482
247 | 2601581.2893 | 1189164.735 | 2601593.9945 | 1189166.3168 | 2601600.3366 | 1189178.2468
248 | 2601581.2893 | 1189164.735 | 2601581.5928 | 1189170.8493 | 2601574.7418 | 1189180.8417 | 2601570.3183 | 1189186.7532
249 | 2602178.108 | 1189830.7829 | 2602172.5684 | 1189827.8886
250 | 2602178.108 | 1189830.7829 | 2602192.0678 | 1189838.0766
251 | 2602197.6059 | 1189840.9702 | 2602192.0678 | 1189838.0766
252 | 2601570.3183 | 1189186.7532 | 2601566.3499 | 1189192.0566 | 2601564.9141 | 1189200.4161 | 2601563.0701 | 1189224.4726 | 2601557.7397 | 1189232.653

## bus_geodata
| x | y | coords
0 | 2602102.3974 | 1189817.2904
1 | 2602110.2498 | 1189789.6872
2 | 2602092.7911 | 1189847.7642
3 | 2602111.2508 | 1189785.7826
4 | 2602051.1777 | 1189844.0959
5 | 2602081.6995 | 1189882.6564
6 | 2602117.6624 | 1189745.7861
7 | 2602004.0552 | 1189839.9419
8 | 2602076.2567 | 1189900.0859
9 | 2602069.3434 | 1189878.4325
10 | 2602161.8347 | 1189777.1066
11 | 2602191.3155 | 1189791.8424
12 | 2602153.6647 | 1189792.8653
13 | 2602133.7324 | 1189715.876
14 | 2602151.4339 | 1189709.5455
15 | 2602120.5017 | 1189716.2161
16 | 2602095.7984 | 1189741.0433
17 | 2602093.1941 | 1189904.4116
18 | 2602055.757 | 1189961.3211
19 | 2602064.7911 | 1189876.8762
20 | 2602211.9079 | 1189802.6616
21 | 2602210.7901 | 1189802.0743
22 | 2602216.6546 | 1189805.1556
23 | 2602196.8473 | 1189794.7488
24 | 2602051.6807 | 1189973.4975
25 | 2602048.2905 | 1189983.6246
26 | 2602040.7393 | 1190006.181
27 | 2602202.6443 | 1189956.1922
28 | 2602036.7019 | 1190025.2459
29 | 2602195.8076 | 1189968.4073
30 | 2602224.3503 | 1189965.9162
31 | 2602152.7361 | 1189794.6564
32 | 2602121.5429 | 1189704.6342
33 | 2602078.0794 | 1189740.1364
34 | 2602034.5121 | 1190142.9741
35 | 2602029.3113 | 1190125.4919
36 | 2602036.0731 | 1190147.0682
37 | 2602029.8636 | 1190108.446
38 | 2602040.5308 | 1190158.0676
39 | 2602008.9624 | 1190157.1313
40 | 2601998.5029 | 1190126.612
41 | 2602038.5382 | 1190082.8994
42 | 2602054.0268 | 1190192.2436
43 | 2601970.6076 | 1190114.7877
44 | 2602043.4605 | 1190058.9691
45 | 2601950.3774 | 1190143.1973
46 | 2601941.1267 | 1190138.4711
47 | 2601932.7018 | 1190099.4836
48 | 2601920.0273 | 1190097.8121
49 | 2601940.0869 | 1190100.4576
50 | 2601911.9509 | 1190096.7469
51 | 2601939.3381 | 1190105.2043
52 | 2601898.2376 | 1190097.1185
53 | 2601934.0611 | 1190130.7715
54 | 2602012.3963 | 1190055.3015
55 | 2602015.2241 | 1190035.3698
56 | 2601884.4014 | 1190098.6166
57 | 2602037.4148 | 1190032.2198
58 | 2602248.0547 | 1189971.2482
59 | 2602220.5216 | 1189976.884
60 | 2602260.0577 | 1189973.9481
61 | 2602218.0268 | 1189986.1847
62 | 2602124.2107 | 1189685.5013
63 | 2602039.5242 | 1190040.6916
64 | 2602051.1552 | 1189872.2147
65 | 2602051.5674 | 1190055.7581
66 | 2602100.1741 | 1189666.6932
67 | 2602136.3031 | 1189651.1923
68 | 2602167.2694 | 1189631.3325
69 | 2602148.5301 | 1189639.13
70 | 2602189.77 | 1189615.7255
71 | 2602184.4578 | 1189654.0357
72 | 2602140.719 | 1189631.7301
73 | 2602195.4406 | 1189611.4545
74 | 2602185.9833 | 1189655.4145
75 | 2602152.7353 | 1189794.6579
76 | 2602143.4064 | 1189812.6521
77 | 2602152.7348 | 1189817.5259
78 | 2602158.9385 | 1189820.7672
79 | 2601828.2382 | 1190109.8787
80 | 2601773.6543 | 1190115.7492
81 | 2601704.5863 | 1190139.887
82 | 2601840.0037 | 1190079.8333
83 | 2601683.5396 | 1190144.1725
84 | 2601676.9382 | 1190145.449
85 | 2602256.4063 | 1189551.5338
86 | 2602250.8939 | 1189569.33
87 | 2602258.6616 | 1189576.5953
88 | 2602259.2574 | 1189596.0136
89 | 2602089.1254 | 1189619.7258
90 | 2602097.4881 | 1189601.1705
91 | 2601872.1736 | 1189569.5331
92 | 2602107.89 | 1189600.6293
93 | 2601844.7181 | 1189557.9271
94 | 2601866.2059 | 1189566.9891
95 | 2601828.9412 | 1189553.026
96 | 2601807.5232 | 1189545.8283
97 | 2601786.5192 | 1189568.6606
98 | 2601775.1671 | 1189578.2838
99 | 2601774.4154 | 1189578.9211
100 | 2601734.4422 | 1189606.7726
101 | 2602120.3949 | 1189612.4759
102 | 2602123.0205 | 1189614.9633
103 | 2602959.0237 | 1190528.7714
104 | 2602949.4152 | 1190531.3951
105 | 2602965.9772 | 1190525.5102
106 | 2602924.0002 | 1190547.9462
107 | 2602975.7252 | 1190517.9999
108 | 2602936.8327 | 1190515.8022
109 | 2603012.3791 | 1190690.1934
110 | 2603014.595 | 1190721.2585
111 | 2603025.2012 | 1189979.6581
112 | 2603025.2039 | 1189978.2332
113 | 2602311.8112 | 1190047.9136
114 | 2602304.2518 | 1190018.037
115 | 2602128.0506 | 1189619.7286
116 | 2602272.2153 | 1189973.0121
117 | 2602265.9815 | 1189975.2806
118 | 2602297.1078 | 1189997.2481
119 | 2602257.006 | 1189989.8118
120 | 2602246.6287 | 1190034.3734
121 | 2602950.5932 | 1189759.9141
122 | 2602972.4996 | 1189797.892
123 | 2602841.7193 | 1189728.706
124 | 2603002.7094 | 1189900.1255
125 | 2602996.6008 | 1189887.0765
126 | 2603006.2724 | 1189906.5732
127 | 2602996.3768 | 1189886.4579
128 | 2603009.1084 | 1189915.2602
129 | 2602993.8592 | 1189870.1555
130 | 2603011.1407 | 1189921.4854
131 | 2603024.057 | 1189958.4611
132 | 2603016.7452 | 1189937.2328
133 | 2602990.1979 | 1189860.8313
134 | 2602989.1539 | 1189858.8566
135 | 2602992.6382 | 1189866.2908
136 | 2603080.9456 | 1190732.2072
137 | 2603086.5497 | 1190757.2274
138 | 2603050.0051 | 1190686.0021
139 | 2603050.6842 | 1190708.0063
140 | 2603051.4928 | 1190714.74
141 | 2603059.863 | 1190754.902
142 | 2603063.6855 | 1190773.2434
143 | 2602977.9076 | 1189808.3081
144 | 2602941.5172 | 1189842.4639
145 | 2602973.2858 | 1189799.4063
146 | 2603261.7417 | 1189733.7693
147 | 2603275.7036 | 1189720.8367
148 | 2603286.2845 | 1189708.8946
149 | 2603289.0346 | 1189745.9183
150 | 2603295.9145 | 1189697.8069
151 | 2602244.1162 | 1189649.6741
152 | 2602797.9221 | 1189671.4075
153 | 2602844.6939 | 1189712.7859
154 | 2602849.4808 | 1189697.7004
155 | 2602852.3192 | 1189691.0239
156 | 2602861.3913 | 1189671.5257
157 | 2602840.0515 | 1189669.5664
158 | 2602888.9328 | 1189624.4367
159 | 2602839.0484 | 1189669.6103
160 | 2601173.11 | 1189452.5432
161 | 2601184.5542 | 1189444.1106
162 | 2601146.8988 | 1189616.988
163 | 2601196.0232 | 1189433.4532
164 | 2601164.9459 | 1189652.55
165 | 2601014.608 | 1189698.964
166 | 2601212.7929 | 1189421.0091
167 | 2601233.6912 | 1189406.6501
168 | 2601167.7698 | 1189407.9578
169 | 2601180.4206 | 1189397.8126
170 | 2601128.3637 | 1189430.5335
171 | 2601183.3791 | 1189395.44
172 | 2601122.5884 | 1189438.7352
173 | 2601002.1236 | 1189313.3721
174 | 2601193.2535 | 1189387.5213
175 | 2600988.9725 | 1189304.2145
176 | 2600972.257 | 1189278.127
177 | 2601196.5256 | 1189384.8983
178 | 2600952.3643 | 1189313.9702
179 | 2600962.4085 | 1189325.6398
180 | 2600944.8304 | 1189295.054
181 | 2600982.2802 | 1189708.2478
182 | 2600969.1894 | 1189709.2927
183 | 2600967.6098 | 1189709.4187
184 | 2600955.8217 | 1189710.3596
185 | 2600925.8862 | 1189721.4247
186 | 2600846.9078 | 1189719.0838
187 | 2600761.7367 | 1189648.8145
188 | 2601056.4639 | 1189059.0141
189 | 2601080.9542 | 1189052.6046
190 | 2601045.0923 | 1189063.8379
191 | 2601077.7218 | 1189040.3484
192 | 2601095.2393 | 1189093.9175
193 | 2601036.9161 | 1189067.116
194 | 2601070.7332 | 1189015.3279
195 | 2601046.1379 | 1189105.5375
196 | 2600990.4842 | 1189027.6431
197 | 2601030.8543 | 1189026.8888
198 | 2600995.7153 | 1189024.0667
199 | 2601024.6661 | 1189029.9392
200 | 2600949.1017 | 1189287.2714
201 | 2600540.1888 | 1189427.0569
202 | 2600559.7395 | 1189430.0361
203 | 2600204.0495 | 1189177.6973
204 | 2600070.2823 | 1189183.0608
205 | 2600102.3994 | 1189164.1677
206 | 2600141.2705 | 1189165.9396
207 | 2601303.0564 | 1189514.1767
208 | 2601298.2238 | 1189478.4893
209 | 2601305.4373 | 1189519.112
210 | 2601283.2123 | 1189498.8483
211 | 2601333.5985 | 1189381.6573
212 | 2601430.2083 | 1189440.4758
213 | 2601494.0479 | 1189793.6106
214 | 2601509.8949 | 1189809.3727
215 | 2601530.3773 | 1189827.8044
216 | 2601461.1614 | 1189412.6462
217 | 2601221.0995 | 1189404.3193
218 | 2600710.9367 | 1189721.2357
219 | 2601003.2523 | 1189018.9137
220 | 2601718.5121 | 1189627.9382
221 | 2601724.9863 | 1189619.3362
222 | 2601692.3245 | 1189621.0398
223 | 2601686.86 | 1189634.9563
224 | 2601698.2255 | 1189642.0467
225 | 2601464.8877 | 1189247.1565
226 | 2601662.6261 | 1190170.6391
227 | 2601642.6854 | 1190167.9629
228 | 2601628.1948 | 1190178.8759
229 | 2601650.4142 | 1190150.5781
230 | 2601602.9978 | 1190163.0612
231 | 2601597.9221 | 1190173.6926
232 | 2601281.1864 | 1190303.2796
233 | 2601259.3296 | 1190314.4953
234 | 2601288.8649 | 1190299.3394
235 | 2601227.2134 | 1190330.9756
236 | 2601357.0574 | 1190264.523
237 | 2601593.0198 | 1190179.6784
238 | 2601598.985 | 1190191.0244
239 | 2601227.5286 | 1190311.2547
240 | 2601214.1959 | 1190338.2242
241 | 2601335.546 | 1190303.1253
242 | 2601264.4582 | 1190346.3576
243 | 2601508.0482 | 1189202.5978
244 | 2601524.17 | 1189183.0822
245 | 2601535.5983 | 1189169.2482
246 | 2601581.2893 | 1189164.735
247 | 2602178.108 | 1189830.7829
248 | 2602172.5684 | 1189827.8886
249 | 2602192.0678 | 1189838.0766
250 | 2602197.6059 | 1189840.9702
251 | 2601570.3183 | 1189186.7532
252 | 2601557.7397 | 1189232.653
253 | 2601600.3366 | 1189178.2468
254 | 2602092.7911 | 1189847.7642

## line_std_types
| c_nf_per_km | r_ohm_per_km | x_ohm_per_km | max_i_ka | type | q_mm2 | alpha | voltage_rating
NAYY 4x50 SE | 210 | 0.642 | 0.083 | 0.142 | cs | 50 | 0.00403 | LV
NAYY 4x120 SE | 264 | 0.225 | 0.08 | 0.242 | cs | 120 | 0.00403 | LV
NAYY 4x150 SE | 261 | 0.208 | 0.08 | 0.27 | cs | 150 | 0.00403 | LV
NA2XS2Y 1x95 RM/25 12/20 kV | 216 | 0.313 | 0.132 | 0.252 | cs | 95 | 0.00403 | MV
NA2XS2Y 1x185 RM/25 12/20 kV | 273 | 0.161 | 0.117 | 0.362 | cs | 185 | 0.00403 | MV
NA2XS2Y 1x240 RM/25 12/20 kV | 304 | 0.122 | 0.112 | 0.421 | cs | 240 | 0.00403 | MV
NA2XS2Y 1x95 RM/25 6/10 kV | 315 | 0.313 | 0.123 | 0.249 | cs | 95 | 0.00403 | MV
NA2XS2Y 1x185 RM/25 6/10 kV | 406 | 0.161 | 0.11 | 0.358 | cs | 185 | 0.00403 | MV
NA2XS2Y 1x240 RM/25 6/10 kV | 456 | 0.122 | 0.105 | 0.416 | cs | 240 | 0.00403 | MV
NA2XS2Y 1x150 RM/25 12/20 kV | 250 | 0.206 | 0.116 | 0.319 | cs | 150 | 0.00403 | MV
NA2XS2Y 1x120 RM/25 12/20 kV | 230 | 0.253 | 0.119 | 0.283 | cs | 120 | 0.00403 | MV
NA2XS2Y 1x70 RM/25 12/20 kV | 190 | 0.443 | 0.132 | 0.22 | cs | 70 | 0.00403 | MV
NA2XS2Y 1x150 RM/25 6/10 kV | 360 | 0.206 | 0.11 | 0.315 | cs | 150 | 0.00403 | MV
NA2XS2Y 1x120 RM/25 6/10 kV | 340 | 0.253 | 0.113 | 0.28 | cs | 120 | 0.00403 | MV
NA2XS2Y 1x70 RM/25 6/10 kV | 280 | 0.443 | 0.123 | 0.217 | cs | 70 | 0.00403 | MV
N2XS(FL)2Y 1x120 RM/35 64/110 kV | 112 | 0.153 | 0.166 | 0.366 | cs | 120 | 0.00393 | HV
N2XS(FL)2Y 1x185 RM/35 64/110 kV | 125 | 0.099 | 0.156 | 0.457 | cs | 185 | 0.00393 | HV
N2XS(FL)2Y 1x240 RM/35 64/110 kV | 135 | 0.075 | 0.149 | 0.526 | cs | 240 | 0.00393 | HV
N2XS(FL)2Y 1x300 RM/35 64/110 kV | 144 | 0.06 | 0.144 | 0.588 | cs | 300 | 0.00393 | HV
15-AL1/3-ST1A 0.4 | 11 | 1.8769 | 0.35 | 0.105 | ol | 16 | 0.00403 | LV
24-AL1/4-ST1A 0.4 | 11.25 | 1.2012 | 0.335 | 0.14 | ol | 24 | 0.00403 | LV
48-AL1/8-ST1A 0.4 | 12.2 | 0.5939 | 0.3 | 0.21 | ol | 48 | 0.00403 | LV
94-AL1/15-ST1A 0.4 | 13.2 | 0.306 | 0.29 | 0.35 | ol | 94 | 0.00403 | LV
34-AL1/6-ST1A 10.0 | 9.7 | 0.8342 | 0.36 | 0.17 | ol | 34 | 0.00403 | MV
48-AL1/8-ST1A 10.0 | 10.1 | 0.5939 | 0.35 | 0.21 | ol | 48 | 0.00403 | MV
70-AL1/11-ST1A 10.0 | 10.4 | 0.4132 | 0.339 | 0.29 | ol | 70 | 0.00403 | MV
94-AL1/15-ST1A 10.0 | 10.75 | 0.306 | 0.33 | 0.35 | ol | 94 | 0.00403 | MV
122-AL1/20-ST1A 10.0 | 11.1 | 0.2376 | 0.323 | 0.41 | ol | 122 | 0.00403 | MV
149-AL1/24-ST1A 10.0 | 11.25 | 0.194 | 0.315 | 0.47 | ol | 149 | 0.00403 | MV
34-AL1/6-ST1A 20.0 | 9.15 | 0.8342 | 0.382 | 0.17 | ol | 34 | 0.00403 | MV
48-AL1/8-ST1A 20.0 | 9.5 | 0.5939 | 0.372 | 0.21 | ol | 48 | 0.00403 | MV
70-AL1/11-ST1A 20.0 | 9.7 | 0.4132 | 0.36 | 0.29 | ol | 70 | 0.00403 | MV
94-AL1/15-ST1A 20.0 | 10 | 0.306 | 0.35 | 0.35 | ol | 94 | 0.00403 | MV
122-AL1/20-ST1A 20.0 | 10.3 | 0.2376 | 0.344 | 0.41 | ol | 122 | 0.00403 | MV
149-AL1/24-ST1A 20.0 | 10.5 | 0.194 | 0.337 | 0.47 | ol | 149 | 0.00403 | MV
184-AL1/30-ST1A 20.0 | 10.75 | 0.1571 | 0.33 | 0.535 | ol | 184 | 0.00403 | MV
243-AL1/39-ST1A 20.0 | 11 | 0.1188 | 0.32 | 0.645 | ol | 243 | 0.00403 | MV
48-AL1/8-ST1A 110.0 | 8 | 0.5939 | 0.46 | 0.21 | ol | 48 | 0.00403 | HV
70-AL1/11-ST1A 110.0 | 8.4 | 0.4132 | 0.45 | 0.29 | ol | 70 | 0.00403 | HV
94-AL1/15-ST1A 110.0 | 8.65 | 0.306 | 0.44 | 0.35 | ol | 94 | 0.00403 | HV
122-AL1/20-ST1A 110.0 | 8.5 | 0.2376 | 0.43 | 0.41 | ol | 122 | 0.00403 | HV
149-AL1/24-ST1A 110.0 | 8.75 | 0.194 | 0.41 | 0.47 | ol | 149 | 0.00403 | HV
184-AL1/30-ST1A 110.0 | 8.8 | 0.1571 | 0.4 | 0.535 | ol | 184 | 0.00403 | HV
243-AL1/39-ST1A 110.0 | 9 | 0.1188 | 0.39 | 0.645 | ol | 243 | 0.00403 | HV
305-AL1/39-ST1A 110.0 | 9.2 | 0.0949 | 0.38 | 0.74 | ol | 305 | 0.00403 | HV
490-AL1/64-ST1A 110.0 | 9.75 | 0.059 | 0.37 | 0.96 | ol | 490 | 0.00403 | HV
679-AL1/86-ST1A 110.0 | 9.95 | 0.042 | 0.36 | 1.15 | ol | 679 | 0.00403 | HV
490-AL1/64-ST1A 220.0 | 10 | 0.059 | 0.285 | 0.96 | ol | 490 | 0.00403 | HV
679-AL1/86-ST1A 220.0 | 11.7 | 0.042 | 0.275 | 1.15 | ol | 679 | 0.00403 | HV
490-AL1/64-ST1A 380.0 | 11 | 0.059 | 0.253 | 0.96 | ol | 490 | 0.00403 | HV
679-AL1/86-ST1A 380.0 | 14.6 | 0.042 | 0.25 | 1.15 | ol | 679 | 0.00403 | HV

## trafo_std_types
| i0_percent | pfe_kw | vkr_percent | sn_mva | vn_lv_kv | vn_hv_kv | vk_percent | shift_degree | vector_group | tap_side | tap_neutral | tap_min | tap_max | tap_step_degree | tap_step_percent | tap_phase_shifter
160 MVA 380/110 kV | 0.06 | 60 | 0.25 | 160 | 110 | 380 | 12.2 | 0 | Yy0 | hv | 0 | -9 | 9 | 0 | 1.5 | FALSE
100 MVA 220/110 kV | 0.06 | 55 | 0.26 | 100 | 110 | 220 | 12 | 0 | Yy0 | hv | 0 | -9 | 9 | 0 | 1.5 | FALSE
63 MVA 110/20 kV | 0.04 | 22 | 0.32 | 63 | 20 | 110 | 18 | 150 | YNd5 | hv | 0 | -9 | 9 | 0 | 1.5 | FALSE
40 MVA 110/20 kV | 0.05 | 18 | 0.34 | 40 | 20 | 110 | 16.2 | 150 | YNd5 | hv | 0 | -9 | 9 | 0 | 1.5 | FALSE
25 MVA 110/20 kV | 0.07 | 14 | 0.41 | 25 | 20 | 110 | 12 | 150 | YNd5 | hv | 0 | -9 | 9 | 0 | 1.5 | FALSE
63 MVA 110/10 kV | 0.04 | 22 | 0.32 | 63 | 10 | 110 | 18 | 150 | YNd5 | hv | 0 | -9 | 9 | 0 | 1.5 | FALSE
40 MVA 110/10 kV | 0.05 | 18 | 0.34 | 40 | 10 | 110 | 16.2 | 150 | YNd5 | hv | 0 | -9 | 9 | 0 | 1.5 | FALSE
25 MVA 110/10 kV | 0.07 | 14 | 0.41 | 25 | 10 | 110 | 12 | 150 | YNd5 | hv | 0 | -9 | 9 | 0 | 1.5 | FALSE
0.25 MVA 20/0.4 kV | 0.32 | 0.8 | 1.44 | 0.25 | 0.4 | 20 | 6 | 150 | Yzn5 | hv | 0 | -2 | 2 | 0 | 2.5 | FALSE
0.4 MVA 20/0.4 kV | 0.3375 | 1.35 | 1.425 | 0.4 | 0.4 | 20 | 6 | 150 | Dyn5 | hv | 0 | -2 | 2 | 0 | 2.5 | FALSE
0.63 MVA 20/0.4 kV | 0.2619 | 1.65 | 1.206 | 0.63 | 0.4 | 20 | 6 | 150 | Dyn5 | hv | 0 | -2 | 2 | 0 | 2.5 | FALSE
0.25 MVA 10/0.4 kV | 0.24 | 0.6 | 1.2 | 0.25 | 0.4 | 10 | 4 | 150 | Dyn5 | hv | 0 | -2 | 2 | 0 | 2.5 | FALSE
0.4 MVA 10/0.4 kV | 0.2375 | 0.95 | 1.325 | 0.4 | 0.4 | 10 | 4 | 150 | Dyn5 | hv | 0 | -2 | 2 | 0 | 2.5 | FALSE
0.63 MVA 10/0.4 kV | 0.1873 | 1.18 | 1.0794 | 0.63 | 0.4 | 10 | 4 | 150 | Dyn5 | hv | 0 | -2 | 2 | 0 | 2.5 | FALSE

## trafo3w_std_types
| sn_hv_mva | sn_mv_mva | sn_lv_mva | vn_hv_kv | vn_mv_kv | vn_lv_kv | vk_hv_percent | vk_mv_percent | vk_lv_percent | vkr_hv_percent | vkr_mv_percent | vkr_lv_percent | pfe_kw | i0_percent | shift_mv_degree | shift_lv_degree | vector_group | tap_side | tap_neutral | tap_min | tap_max | tap_step_percent
63/25/38 MVA 110/20/10 kV | 63 | 25 | 38 | 110 | 20 | 10 | 10.4 | 10.4 | 10.4 | 0.28 | 0.32 | 0.35 | 35 | 0.89 | 0 | 0 | YN0yn0yn0 | hv | 0 | -10 | 10 | 1.2
63/25/38 MVA 110/10/10 kV | 63 | 25 | 38 | 110 | 10 | 10 | 10.4 | 10.4 | 10.4 | 0.28 | 0.32 | 0.35 | 35 | 0.89 | 0 | 0 | YN0yn0yn0 | hv | 0 | -10 | 10 | 1.2

## fuse_std_types
| fuse_type | i_rated_a | t_avg | t_min | t_total | x_avg | x_min | x_total
HV 100A | HV 100A | 100 | 0 | [10.0, 3.64, 0.854, 0.281, 0.1, 0.0531, 0.022, 0.01] | [10.0, 4.267, 1.21, 0.403, 0.1, 0.058, 0.022, 0.01] | 0 | [300.0, 350.0, 450.0, 550.0, 700.0, 850.0, 1200.0, 1752.0] | [600.0, 700.0, 900.0, 1150.0, 1665.0, 2000.0, 3000.0, 4313.0]
HV 10A | HV 10A | 10 | 0 | [10.0, 1675.0, 0.344, 0.156, 0.1, 0.0417, 0.0171, 0.01] | [10.0, 1.3, 0.3, 0.155, 0.1, 0.0555, 0.023, 0.01] | 0 | [30.0, 32.0, 35.0, 37.0, 39.0, 50.0, 70.0, 88.0] | [60.0, 70.0, 80.0, 87.0, 94.0, 110.0, 150.0, 216.0]
HV 125A | HV 125A | 125 | 0 | [10.0, 1.82, 0.344, 0.1, 0.0467, 0.0269, 0.01] | [10.0, 2.478, 0.426, 0.1, 0.0427, 0.0211, 0.01] | 0 | [375.0, 500.0, 700.0, 925.0, 1200.0, 1500.0, 2341.0] | [750.0, 1000.0, 1500.0, 2200.0, 3000.0, 4000.0, 5765.0]
HV 160A | HV 160A | 160 | 0 | [10.0, 4.15, 1.03, 0.198, 0.1, 0.051, 0.0172, 0.01] | [10.0, 2.3, 0.734, 0.274, 0.1, 0.046, 0.0177, 0.01] | 0 | [480.0, 550.0, 700.0, 1000.0, 1260.0, 1600.0, 2500.0, 3227.0] | [960.0, 1300.0, 1700.0, 2200.0, 2996.0, 4000.0, 6000.0, 7946.0]
HV 16A | HV 16A | 16 | 0 | [10.0, 0.352, 0.164, 0.1, 0.0649, 0.0342, 0.01] | [10.0, 2.34, 0.722, 0.181, 0.1, 0.055, 0.0296, 0.01] | 0 | [48.0, 60.0, 65.0, 71.0, 80.0, 100.0, 162.0] | [96.0, 110.0, 125.0, 150.0, 168.0, 200.0, 250.0, 398.0]
HV 200A | HV 200A | 200 | 0 | [10.0, 4.267, 1.21, 0.403, 0.1, 0.058, 0.022, 0.01] | [10.0, 3.73, 1.654, 0.328, 0.1, 0.0531, 0.019, 0.01] | 0 | [600.0, 700.0, 900.0, 1150.0, 1665.0, 2000.0, 3000.0, 4313.0] | [1200.0, 1500.0, 1800.0, 2700.0, 3960.0, 5000.0, 7500.0, 10620.0]
HV 20A | HV 20A | 20 | 0 | [10.0, 1.3, 0.3, 0.155, 0.1, 0.0555, 0.023, 0.01] | [10.0, 1.3, 0.161, 0.1, 0.0611, 0.0399, 0.0141, 0.01] | 0 | [60.0, 70.0, 80.0, 87.0, 94.0, 110.0, 150.0, 216.0] | [120.0, 150.0, 200.0, 223.0, 260.0, 300.0, 450.0, 532.0]
HV 25A | HV 25A | 25 | 0 | [10.0, 2.512, 0.833, 0.299, 0.1, 0.0372, 0.0223, 0.01] | [10.0, 3.125, 0.597, 0.198, 0.1, 0.0378, 0.022, 0.01] | 0 | [75.0, 82.0, 90.0, 100.0, 124.0, 170.0, 200.0, 289.0] | [150.0, 170.0, 210.0, 250.0, 294.0, 400.0, 500.0, 711.0]
HV 31.5A | HV 31.5A | 31.5 | 0 | [10.0, 2.34, 0.722, 0.181, 0.1, 0.055, 0.0296, 0.01] | [10.0, 2.84, 0.368, 0.164, 0.1, 0.0621, 0.0378, 0.0195, 0.01] | 0 | [95.0, 110.0, 125.0, 150.0, 165.0, 200.0, 250.0, 390.0] | [189.0, 220.0, 300.0, 350.0, 393.0, 450.0, 530.0, 700.0, 960.0]
HV 40A | HV 40A | 40 | 0 | [10.0, 1.3, 0.161, 0.1, 0.0611, 0.0399, 0.0141, 0.01] | [10.0, 2.05, 0.369, 0.198, 0.1, 0.051, 0.0298, 0.01] | 0 | [120.0, 150.0, 200.0, 223.0, 260.0, 300.0, 450.0, 532.0] | [240.0, 300.0, 400.0, 450.0, 530.0, 650.0, 800.0, 1311.0]
HV 50A | HV 50A | 50 | 0 | [10.0, 3.215, 0.597, 0.198, 0.1, 0.0378, 0.022, 0.01] | [10.0, 3.64, 0.854, 0.281, 0.1, 0.0531, 0.022, 0.01] | 0 | [150.0, 170.0, 210.0, 250.0, 294.0, 400.0, 500.0, 711.0] | [300.0, 350.0, 450.0, 550.0, 700.0, 850.0, 1200.0, 1752.0]
HV 6.3A | HV 6.3A | 6.3 | 0 | [10.0, 1.39, 0.344, 0.168, 0.1, 0.056, 0.0263, 0.01] | [10.0, 1.711, 0.516, 0.198, 0.1, 0.0634, 0.0303, 0.01] | 0 | [19.0, 19.5, 20.4, 20.8, 22.0, 25.0, 32.0, 48.0] | [38.0, 40.0, 43.0, 48.0, 53.0, 60.0, 75.0, 118.0]
HV 63A | HV 63A | 63 | 0 | [10.0, 2.84, 0.368, 0.164, 0.1, 0.0621, 0.0378, 0.0195, 0.01] | [10.0, 1.82, 0.344, 0.1, 0.0467, 0.0269, 0.01] | 0 | [189.0, 220.0, 300.0, 350.0, 393.0, 450.0, 530.0, 700.0, 961.0] | [378.0, 500.0, 700.0, 934.0, 1200.0, 1500.0, 2366.0]
HV 80A | HV 80A | 80 | 0 | [10.0, 2.05, 0.369, 0.198, 0.1, 0.051, 0.0298, 0.01] | [10.0, 4.15, 1.03, 0.198, 0.1, 0.051, 0.0172, 0.01] | 0 | [240.0, 300.0, 400.0, 450.0, 530.0, 650.0, 800.0, 1311.0] | [480.0, 550.0, 700.0, 1000.0, 1260.0, 1600.0, 2500.0, 3227.0]
Siemens NH-1-100 | Siemens NH-1-100 | 100 | [5400.0, 2000.0, 400.0, 20.0, 1.0, 0.2, 0.012, 0.004] | 0 | 0 | [150.0, 190.0, 250.0, 430.0, 900.0, 1250.0, 2700.0, 3600.0] | 0 | 0
Siemens NH-1-125 | Siemens NH-1-125 | 125 | [4800.0, 120.0, 7.0, 0.1, 0.004] | 0 | 0 | [180.0, 400.0, 740.0, 2000.0, 4250.0] | 0 | 0
Siemens NH-1-16 | Siemens NH-1-16 | 16 | [4000.0, 400.0, 2.0, 0.1, 0.04, 0.01] | 0 | 0 | [26.0, 35.0, 75.0, 150.0, 200.0, 300.0] | 0 | 0
Siemens NH-1-160 | Siemens NH-1-160 | 160 | [4800.0, 120.0, 7.0, 0.1, 0.004] | 0 | 0 | [210.0, 500.0, 900.0, 2300.0, 5000.0] | 0 | 0
Siemens NH-1-25 | Siemens NH-1-25 | 25 | [4000.0, 1000.0, 10.0, 0.2, 0.02, 0.01] | 0 | 0 | [40.0, 50.0, 100.0, 210.0, 400.0, 500.0] | 0 | 0
Siemens NH-1-50 | Siemens NH-1-50 | 50 | [4000.0, 40.0, 4.0, 1.0, 0.02, 0.01] | 0 | 0 | [86.0, 200.0, 300.0, 400.0, 1000.0, 1280.0] | 0 | 0
Siemens NH-1-63 | Siemens NH-1-63 | 63 | [4000.0, 100.0, 10.0, 2.0, 0.04, 0.01] | 0 | 0 | [100.0, 200.0, 300.0, 400.0, 1000.0, 1500.0] | 0 | 0
Siemens NH-1-80 | Siemens NH-1-80 | 80 | [4800.0, 120.0, 7.0, 0.1, 0.01] | 0 | 0 | [150.58, 250.0, 450.0, 1150.0, 2470.0] | 0 | 0
Siemens NH-2-1000 | Siemens NH-2-1000 | 1000 | [4800.0, 120.0, 7.0, 0.1, 0.004] | 0 | 0 | [1900.0, 3500.0, 8400.0, 24000.0, 52000.0] | 0 | 0
Siemens NH-2-200 | Siemens NH-2-200 | 200 | [4800.0, 120.0, 7.0, 0.1, 0.004] | 0 | 0 | [280.0, 650.0, 1200.0, 3000.0, 7000.0] | 0 | 0
Siemens NH-2-224 | Siemens NH-2-224 | 224 | [4800.0, 120.0, 7.0, 0.2, 0.04, 0.004] | 0 | 0 | [400.0, 750.0, 1453.0, 3025.0, 4315.0, 7600.0] | 0 | 0
Siemens NH-2-250 | Siemens NH-2-250 | 250 | [4800.0, 120.0, 7.0, 0.1, 0.004] | 0 | 0 | [450.0, 800.0, 1650.0, 4000.0, 8500.0] | 0 | 0
Siemens NH-2-315 | Siemens NH-2-315 | 315 | [4800.0, 120.0, 7.0, 0.1, 0.004] | 0 | 0 | [550.0, 920.0, 1900.0, 5000.0, 11000.0] | 0 | 0
Siemens NH-2-355 | Siemens NH-2-355 | 355 | [4800.0, 120.0, 6.0, 0.1, 0.004] | 0 | 0 | [650.0, 1116.27, 2350.0, 5840.0, 12790.0] | 0 | 0
Siemens NH-2-400 | Siemens NH-2-400 | 400 | [4800.0, 120.0, 7.0, 0.1, 0.004] | 0 | 0 | [720.0, 1350.0, 2800.0, 6500.0, 15000.0] | 0 | 0
Siemens NH-2-425 | Siemens NH-2-425 | 425 | [4800.0, 120.0, 7.0, 0.1, 0.004] | 0 | 0 | [850.0, 1500.0, 3050.0, 7500.0, 16500.0] | 0 | 0
Siemens NH-2-630 | Siemens NH-2-630 | 630 | [4800.0, 120.0, 7.0, 0.1, 0.004] | 0 | 0 | [1200.0, 2000.0, 4800.0, 12000.0, 26000.0] | 0 | 0

## dtypes
| element | column | dtype
0 | bus | name | object
1 | bus | vn_kv | float64
2 | bus | type | object
3 | bus | zone | object
4 | bus | in_service | bool
5 | load | name | object
6 | load | bus | uint32
7 | load | p_mw | float64
8 | load | q_mvar | float64
9 | load | const_z_percent | float64
10 | load | const_i_percent | float64
11 | load | sn_mva | float64
12 | load | scaling | float64
13 | load | in_service | bool
14 | load | type | object
15 | ext_grid | name | object
16 | ext_grid | bus | uint32
17 | ext_grid | vm_pu | float64
18 | ext_grid | va_degree | float64
19 | ext_grid | slack_weight | float64
20 | ext_grid | in_service | bool
21 | line | name | object
22 | line | std_type | object
23 | line | from_bus | uint32
24 | line | to_bus | uint32
25 | line | length_km | float64
26 | line | r_ohm_per_km | float64
27 | line | x_ohm_per_km | float64
28 | line | c_nf_per_km | float64
29 | line | g_us_per_km | float64
30 | line | max_i_ka | float64
31 | line | df | float64
32 | line | parallel | uint32
33 | line | type | object
34 | line | in_service | bool
35 | trafo | name | object
36 | trafo | std_type | object
37 | trafo | hv_bus | uint32
38 | trafo | lv_bus | uint32
39 | trafo | sn_mva | float64
40 | trafo | vn_hv_kv | float64
41 | trafo | vn_lv_kv | float64
42 | trafo | vk_percent | float64
43 | trafo | vkr_percent | float64
44 | trafo | pfe_kw | float64
45 | trafo | i0_percent | float64
46 | trafo | shift_degree | float64
47 | trafo | tap_side | object
48 | trafo | tap_neutral | int32
49 | trafo | tap_min | int32
50 | trafo | tap_max | int32
51 | trafo | tap_step_percent | float64
52 | trafo | tap_step_degree | float64
53 | trafo | tap_pos | int32
54 | trafo | tap_phase_shifter | bool
55 | trafo | parallel | uint32
56 | trafo | df | float64
57 | trafo | in_service | bool
58 | line_geodata | coords | object
59 | bus_geodata | x | float64
60 | bus_geodata | y | float64
61 | bus_geodata | coords | object

## parameters
| version | format_version | converged | OPF_converged | name | f_hz | sn_mva
0 | 2.14.6 | 2.14.0 | FALSE | FALSE |  | 50 | 1