## bus
| name | vn_kv | type | zone | in_service
0 | bus_LV_888-2_0_4_node_0 | 0.4 | n |  | TRUE
1 | bus_LV_888-2_0_4_node_1 | 0.4 | n |  | TRUE
2 | bus_LV_888-2_0_4_node_2 | 0.4 | n |  | TRUE
3 | bus_LV_888-2_0_4_node_3 | 0.4 | n |  | TRUE
4 | bus_LV_888-2_0_4_node_4 | 0.4 | n |  | TRUE
5 | bus_LV_888-2_0_4_node_5 | 0.4 | n |  | TRUE
6 | bus_LV_888-2_0_4_node_6 | 0.4 | n |  | TRUE
7 | bus_LV_888-2_0_4_node_7 | 0.4 | n |  | TRUE
8 | bus_LV_888-2_0_4_node_154 | 0.4 | n |  | TRUE
9 | bus_LV_888-2_0_4_node_30 | 0.4 | n |  | TRUE
10 | bus_LV_888-2_0_4_node_152 | 0.4 | n |  | TRUE
11 | bus_LV_888-2_0_4_node_31 | 0.4 | n |  | TRUE
12 | bus_LV_888-2_0_4_node_8 | 0.4 | n |  | TRUE
13 | bus_LV_888-2_0_4_node_9 | 0.4 | n |  | TRUE
14 | bus_LV_888-2_0_4_node_10 | 0.4 | n |  | TRUE
15 | bus_LV_888-2_0_4_node_11 | 0.4 | n |  | TRUE
16 | bus_LV_888-2_0_4_node_12 | 0.4 | n |  | TRUE
17 | bus_LV_888-2_0_4_node_49 | 0.4 | n |  | TRUE
18 | bus_LV_888-2_0_4_node_29 | 0.4 | n |  | TRUE
19 | bus_LV_888-2_0_4_node_51 | 0.4 | n |  | TRUE
20 | bus_LV_888-2_0_4_node_47 | 0.4 | n |  | TRUE
21 | bus_LV_888-2_0_4_node_13 | 0.4 | n |  | TRUE
22 | bus_LV_888-2_0_4_node_14 | 0.4 | n |  | TRUE
23 | bus_LV_888-2_0_4_node_15 | 0.4 | n |  | TRUE
24 | bus_LV_888-2_0_4_node_16 | 0.4 | n |  | TRUE
25 | bus_LV_888-2_0_4_node_17 | 0.4 | n |  | TRUE
26 | bus_LV_888-2_0_4_node_18 | 0.4 | n |  | TRUE
27 | bus_LV_888-2_0_4_node_19 | 0.4 | n |  | TRUE
28 | bus_LV_888-2_0_4_node_52 | 0.4 | n |  | TRUE
29 | bus_LV_888-2_0_4_node_48 | 0.4 | n |  | TRUE
30 | bus_LV_888-2_0_4_node_245 | 0.4 | n |  | TRUE
31 | bus_LV_888-2_0_4_node_71 | 0.4 | n |  | TRUE
32 | bus_LV_888-2_0_4_node_50 | 0.4 | n |  | TRUE
33 | bus_LV_888-2_0_4_node_244 | 0.4 | n |  | TRUE
34 | bus_LV_888-2_0_4_node_20 | 0.4 | n |  | TRUE
35 | bus_LV_888-2_0_4_node_21 | 0.4 | n |  | TRUE
36 | bus_LV_888-2_0_4_node_22 | 0.4 | n |  | TRUE
37 | bus_LV_888-2_0_4_node_23 | 0.4 | n |  | TRUE
38 | bus_LV_888-2_0_4_node_24 | 0.4 | n |  | TRUE
39 | bus_LV_888-2_0_4_node_25 | 0.4 | n |  | TRUE
40 | bus_LV_888-2_0_4_node_26 | 0.4 | n |  | TRUE
41 | bus_LV_888-2_0_4_node_28 | 0.4 | n |  | TRUE
42 | bus_LV_888-2_0_4_node_27 | 0.4 | n |  | TRUE
43 | bus_LV_888-2_0_4_node_54 | 0.4 | n |  | TRUE
44 | bus_LV_888-2_0_4_node_64 | 0.4 | n |  | TRUE
45 | bus_LV_888-2_0_4_node_44 | 0.4 | n |  | TRUE
46 | bus_LV_888-2_0_4_node_45 | 0.4 | n |  | TRUE
47 | bus_LV_888-2_0_4_node_62 | 0.4 | n |  | TRUE
48 | bus_LV_888-2_0_4_node_42 | 0.4 | n |  | TRUE
49 | bus_LV_888-2_0_4_node_32 | 0.4 | n |  | TRUE
50 | bus_LV_888-2_0_4_node_33 | 0.4 | n |  | TRUE
51 | bus_LV_888-2_0_4_node_34 | 0.4 | n |  | TRUE
52 | bus_LV_888-2_0_4_node_35 | 0.4 | n |  | TRUE
53 | bus_LV_888-2_0_4_node_36 | 0.4 | n |  | TRUE
54 | bus_LV_888-2_0_4_node_37 | 0.4 | n |  | TRUE
55 | bus_LV_888-2_0_4_node_38 | 0.4 | n |  | TRUE
56 | bus_LV_888-2_0_4_node_39 | 0.4 | n |  | TRUE
57 | bus_LV_888-2_0_4_node_57 | 0.4 | n |  | TRUE
58 | bus_LV_888-2_0_4_node_58 | 0.4 | n |  | TRUE
59 | bus_LV_888-2_0_4_node_53 | 0.4 | n |  | TRUE
60 | bus_LV_888-2_0_4_node_186 | 0.4 | n |  | TRUE
61 | bus_LV_888-2_0_4_node_177 | 0.4 | n |  | TRUE
62 | bus_LV_888-2_0_4_node_40 | 0.4 | n |  | TRUE
63 | bus_LV_888-2_0_4_node_41 | 0.4 | n |  | TRUE
64 | bus_LV_888-2_0_4_node_43 | 0.4 | n |  | TRUE
65 | bus_LV_888-2_0_4_node_46 | 0.4 | n |  | TRUE
66 | bus_LV_888-2_0_4_node_55 | 0.4 | n |  | TRUE
67 | bus_LV_888-2_0_4_node_56 | 0.4 | n |  | TRUE
68 | bus_LV_888-2_0_4_node_163 | 0.4 | n |  | TRUE
69 | bus_LV_888-2_0_4_node_136 | 0.4 | n |  | TRUE
70 | bus_LV_888-2_0_4_node_134 | 0.4 | n |  | TRUE
71 | bus_LV_888-2_0_4_node_185 | 0.4 | n |  | TRUE
72 | bus_LV_888-2_0_4_node_188 | 0.4 | n |  | TRUE
73 | bus_LV_888-2_0_4_node_189 | 0.4 | n |  | TRUE
74 | bus_LV_888-2_0_4_node_190 | 0.4 | n |  | TRUE
75 | bus_LV_888-2_0_4_node_191 | 0.4 | n |  | TRUE
76 | bus_LV_888-2_0_4_node_193 | 0.4 | n |  | TRUE
77 | bus_LV_888-2_0_4_node_194 | 0.4 | n |  | TRUE
78 | bus_LV_888-2_0_4_node_228 | 0.4 | n |  | TRUE
79 | bus_LV_888-2_0_4_node_227 | 0.4 | n |  | TRUE
80 | bus_LV_888-2_0_4_node_229 | 0.4 | n |  | TRUE
81 | bus_LV_888-2_0_4_node_176 | 0.4 | n |  | TRUE
82 | bus_LV_888-2_0_4_node_59 | 0.4 | n |  | TRUE
83 | bus_LV_888-2_0_4_node_60 | 0.4 | n |  | TRUE
84 | bus_LV_888-2_0_4_node_61 | 0.4 | n |  | TRUE
85 | bus_LV_888-2_0_4_node_63 | 0.4 | n |  | TRUE
86 | bus_LV_888-2_0_4_node_65 | 0.4 | n |  | TRUE
87 | bus_LV_888-2_0_4_node_66 | 0.4 | n |  | TRUE
88 | bus_LV_888-2_0_4_node_67 | 0.4 | n |  | TRUE
89 | bus_LV_888-2_0_4_node_68 | 0.4 | n |  | TRUE
90 | bus_LV_888-2_0_4_node_69 | 0.4 | n |  | TRUE
91 | bus_LV_888-2_0_4_node_70 | 0.4 | n |  | TRUE
92 | bus_LV_888-2_0_4_node_157 | 0.4 | n |  | TRUE
93 | bus_LV_888-2_0_4_node_132 | 0.4 | n |  | TRUE
94 | bus_LV_888-2_0_4_node_133 | 0.4 | n |  | TRUE
95 | bus_LV_888-2_0_4_node_165 | 0.4 | n |  | TRUE
96 | bus_LV_888-2_0_4_node_131 | 0.4 | n |  | TRUE
97 | bus_LV_888-2_0_4_node_135 | 0.4 | n |  | TRUE
98 | bus_LV_888-2_0_4_node_129 | 0.4 | n |  | TRUE
99 | bus_LV_888-2_0_4_node_130 | 0.4 | n |  | TRUE
100 | bus_LV_888-2_0_4_node_263 | 0.4 | n |  | TRUE
101 | bus_LV_888-2_0_4_node_143 | 0.4 | n |  | TRUE
102 | bus_LV_888-2_0_4_node_137 | 0.4 | n |  | TRUE
103 | bus_LV_888-2_0_4_node_138 | 0.4 | n |  | TRUE
104 | bus_LV_888-2_0_4_node_139 | 0.4 | n |  | TRUE
105 | bus_LV_888-2_0_4_node_140 | 0.4 | n |  | TRUE
106 | bus_LV_888-2_0_4_node_231 | 0.4 | n |  | TRUE
107 | bus_LV_888-2_0_4_node_232 | 0.4 | n |  | TRUE
108 | bus_LV_888-2_0_4_node_233 | 0.4 | n |  | TRUE
109 | bus_LV_888-2_0_4_node_156 | 0.4 | n |  | TRUE
110 | bus_LV_888-2_0_4_node_150 | 0.4 | n |  | TRUE
111 | bus_LV_888-2_0_4_node_155 | 0.4 | n |  | TRUE
112 | bus_LV_888-2_0_4_node_142 | 0.4 | n |  | TRUE
113 | bus_LV_888-2_0_4_node_141 | 0.4 | n |  | TRUE
114 | bus_LV_888-2_0_4_node_164 | 0.4 | n |  | TRUE
115 | bus_LV_888-2_0_4_node_162 | 0.4 | n |  | TRUE
116 | bus_LV_888-2_0_4_node_161 | 0.4 | n |  | TRUE
117 | bus_LV_888-2_0_4_node_144 | 0.4 | n |  | TRUE
118 | bus_LV_888-2_0_4_node_145 | 0.4 | n |  | TRUE
119 | bus_LV_888-2_0_4_node_146 | 0.4 | n |  | TRUE
120 | bus_LV_888-2_0_4_node_147 | 0.4 | n |  | TRUE
121 | bus_LV_888-2_0_4_node_148 | 0.4 | n |  | TRUE
122 | bus_LV_888-2_0_4_node_158 | 0.4 | n |  | TRUE
123 | bus_LV_888-2_0_4_node_159 | 0.4 | n |  | TRUE
124 | bus_LV_888-2_0_4_node_149 | 0.4 | n |  | TRUE
125 | bus_LV_888-2_0_4_node_151 | 0.4 | n |  | TRUE
126 | bus_LV_888-2_0_4_node_153 | 0.4 | n |  | TRUE
127 | bus_LV_888-2_0_4_node_166 | 0.4 | n |  | TRUE
128 | bus_LV_888-2_0_4_node_160 | 0.4 | n |  | TRUE
129 | bus_LV_888-2_0_4_node_167 | 0.4 | n |  | TRUE
130 | bus_LV_888-2_0_4_node_168 | 0.4 | n |  | TRUE
131 | bus_LV_888-2_0_4_node_170 | 0.4 | n |  | TRUE
132 | bus_LV_888-2_0_4_node_172 | 0.4 | n |  | TRUE
133 | bus_LV_888-2_0_4_node_173 | 0.4 | n |  | TRUE
134 | bus_LV_888-2_0_4_node_179 | 0.4 | n |  | TRUE
135 | bus_LV_888-2_0_4_node_180 | 0.4 | n |  | TRUE
136 | bus_LV_888-2_0_4_node_178 | 0.4 | n |  | TRUE
137 | bus_LV_888-2_0_4_node_174 | 0.4 | n |  | TRUE
138 | bus_LV_888-2_0_4_node_175 | 0.4 | n |  | TRUE
139 | bus_LV_888-2_0_4_node_182 | 0.4 | n |  | TRUE
140 | bus_LV_888-2_0_4_node_181 | 0.4 | n |  | TRUE
141 | bus_LV_888-2_0_4_node_183 | 0.4 | n |  | TRUE
142 | bus_LV_888-2_0_4_node_184 | 0.4 | n |  | TRUE
143 | bus_LV_888-2_0_4_node_187 | 0.4 | n |  | TRUE
144 | bus_LV_888-2_0_4_node_192 | 0.4 | n |  | TRUE
145 | bus_LV_888-2_0_4_node_199 | 0.4 | n |  | TRUE
146 | bus_LV_888-2_0_4_node_200 | 0.4 | n |  | TRUE
147 | bus_LV_888-2_0_4_node_201 | 0.4 | n |  | TRUE
148 | bus_LV_888-2_0_4_node_202 | 0.4 | n |  | TRUE
149 | bus_LV_888-2_0_4_node_203 | 0.4 | n |  | TRUE
150 | bus_LV_888-2_0_4_node_204 | 0.4 | n |  | TRUE
151 | bus_LV_888-2_0_4_node_206 | 0.4 | n |  | TRUE
152 | bus_LV_888-2_0_4_node_207 | 0.4 | n |  | TRUE
153 | bus_LV_888-2_0_4_node_237 | 0.4 | n |  | TRUE
154 | bus_LV_888-2_0_4_node_235 | 0.4 | n |  | TRUE
155 | bus_LV_888-2_0_4_node_246 | 0.4 | n |  | TRUE
156 | bus_LV_888-2_0_4_node_222 | 0.4 | n |  | TRUE
157 | bus_LV_888-2_0_4_node_223 | 0.4 | n |  | TRUE
158 | bus_LV_888-2_0_4_node_224 | 0.4 | n |  | TRUE
159 | bus_LV_888-2_0_4_node_221 | 0.4 | n |  | TRUE
160 | bus_LV_888-2_0_4_node_209 | 0.4 | n |  | TRUE
161 | bus_LV_888-2_0_4_node_210 | 0.4 | n |  | TRUE
162 | bus_LV_888-2_0_4_node_211 | 0.4 | n |  | TRUE
163 | bus_LV_888-2_0_4_node_212 | 0.4 | n |  | TRUE
164 | bus_LV_888-2_0_4_node_213 | 0.4 | n |  | TRUE
165 | bus_LV_888-2_0_4_node_214 | 0.4 | n |  | TRUE
166 | bus_LV_888-2_0_4_node_215 | 0.4 | n |  | TRUE
167 | bus_LV_888-2_0_4_node_226 | 0.4 | n |  | TRUE
168 | bus_LV_888-2_0_4_node_248 | 0.4 | n |  | TRUE
169 | bus_LV_888-2_0_4_node_243 | 0.4 | n |  | TRUE
170 | bus_LV_888-2_0_4_node_234 | 0.4 | n |  | TRUE
171 | bus_LV_888-2_0_4_node_236 | 0.4 | n |  | TRUE
172 | bus_LV_888-2_0_4_node_238 | 0.4 | n |  | TRUE
173 | bus_LV_888-2_0_4_node_239 | 0.4 | n |  | TRUE
174 | bus_LV_888-2_0_4_node_240 | 0.4 | n |  | TRUE
175 | bus_LV_888-2_0_4_node_241 | 0.4 | n |  | TRUE
176 | bus_LV_888-2_0_4_node_242 | 0.4 | n |  | TRUE
177 | bus_LV_888-2_0_4_node_247 | 0.4 | n |  | TRUE
178 | bus_MV_121_0_node_0 | 20 | n |  | TRUE

## load
| name | bus | p_mw | q_mvar | const_z_percent | const_i_percent | sn_mva | scaling | in_service | type
0 | LV_888-2_0_4_load_0 | 0 | 0.035479 | 0.0088919 | 0 | 0 |  | 1 | TRUE | wye
1 | LV_888-2_0_4_load_1 | 1 | 0.0041058 | 0.001029 | 0 | 0 |  | 1 | TRUE | wye
2 | LV_888-2_0_4_load_2 | 2 | 0.001091 | 0.00027344 | 0 | 0 |  | 1 | TRUE | wye
3 | LV_888-2_0_4_load_3 | 3 | 0.0095153 | 0.0023848 | 0 | 0 |  | 1 | TRUE | wye
4 | LV_888-2_0_4_load_4 | 4 | 0.0089706 | 0.0022482 | 0 | 0 |  | 1 | TRUE | wye
5 | LV_888-2_0_4_load_5 | 5 | 0.0059216 | 0.0014841 | 0 | 0 |  | 1 | TRUE | wye
6 | LV_888-2_0_4_load_6 | 6 | 0.00091871 | 0.00023025 | 0 | 0 |  | 1 | TRUE | wye
7 | LV_888-2_0_4_load_7 | 7 | 0.031569 | 0.0079119 | 0 | 0 |  | 1 | TRUE | wye
8 | LV_888-2_0_4_load_154 | 8 | 0.0008195 | 0.00020539 | 0 | 0 |  | 1 | TRUE | wye
9 | LV_888-2_0_4_load_30 | 9 | 0.012576 | 0.0031519 | 0 | 0 |  | 1 | TRUE | wye
10 | LV_888-2_0_4_load_152 | 10 | 0.001545 | 0.00038722 | 0 | 0 |  | 1 | TRUE | wye
11 | LV_888-2_0_4_load_8 | 12 | 0.0057891 | 0.0014509 | 0 | 0 |  | 1 | TRUE | wye
12 | LV_888-2_0_4_load_9 | 13 | 0.0028147 | 0.00070542 | 0 | 0 |  | 1 | TRUE | wye
13 | LV_888-2_0_4_load_10 | 14 | 0.0028959 | 0.00072578 | 0 | 0 |  | 1 | TRUE | wye
14 | LV_888-2_0_4_load_11 | 15 | 0.0029011 | 0.00072709 | 0 | 0 |  | 1 | TRUE | wye
15 | LV_888-2_0_4_load_51 | 19 | 0.0044055 | 0.0011041 | 0 | 0 |  | 1 | TRUE | wye
16 | LV_888-2_0_4_load_47 | 20 | 0.0039032 | 0.00097823 | 0 | 0 |  | 1 | TRUE | wye
17 | LV_888-2_0_4_load_13 | 21 | 0.022231 | 0.0055715 | 0 | 0 |  | 1 | TRUE | wye
18 | LV_888-2_0_4_load_14 | 22 | 0.0043321 | 0.0010857 | 0 | 0 |  | 1 | TRUE | wye
19 | LV_888-2_0_4_load_15 | 23 | 0.0016867 | 0.00042273 | 0 | 0 |  | 1 | TRUE | wye
20 | LV_888-2_0_4_load_16 | 24 | 0.0020323 | 0.00050935 | 0 | 0 |  | 1 | TRUE | wye
21 | LV_888-2_0_4_load_19 | 27 | 0.00073306 | 0.00018372 | 0 | 0 |  | 1 | TRUE | wye
22 | LV_888-2_0_4_load_52 | 28 | 0.0061622 | 0.0015444 | 0 | 0 |  | 1 | TRUE | wye
23 | LV_888-2_0_4_load_245 | 30 | 0.0014268 | 0.0003576 | 0 | 0 |  | 1 | TRUE | wye
24 | LV_888-2_0_4_load_71 | 31 | 0.0091198 | 0.0022856 | 0 | 0 |  | 1 | TRUE | wye
25 | LV_888-2_0_4_load_50 | 32 | 0.01012 | 0.0025362 | 0 | 0 |  | 1 | TRUE | wye
26 | LV_888-2_0_4_load_20 | 34 | 0.0068417 | 0.0017147 | 0 | 0 |  | 1 | TRUE | wye
27 | LV_888-2_0_4_load_21 | 35 | 0.0032397 | 0.00081193 | 0 | 0 |  | 1 | TRUE | wye
28 | LV_888-2_0_4_load_23 | 37 | 0.0056342 | 0.0014121 | 0 | 0 |  | 1 | TRUE | wye
29 | LV_888-2_0_4_load_25 | 39 | 0.0024493 | 0.00061384 | 0 | 0 |  | 1 | TRUE | wye
30 | LV_888-2_0_4_load_26 | 40 | 0.0093468 | 0.0023425 | 0 | 0 |  | 1 | TRUE | wye
31 | LV_888-2_0_4_load_28 | 41 | 0.001135 | 0.00028446 | 0 | 0 |  | 1 | TRUE | wye
32 | LV_888-2_0_4_load_27 | 42 | 0.0021436 | 0.00053723 | 0 | 0 |  | 1 | TRUE | wye
33 | LV_888-2_0_4_load_54 | 43 | 0.0036056 | 0.00090364 | 0 | 0 |  | 1 | TRUE | wye
34 | LV_888-2_0_4_load_44 | 45 | 0.00737 | 0.0018471 | 0 | 0 |  | 1 | TRUE | wye
35 | LV_888-2_0_4_load_42 | 48 | 0.015501 | 0.0038848 | 0 | 0 |  | 1 | TRUE | wye
36 | LV_888-2_0_4_load_32 | 49 | 0.0020958 | 0.00052525 | 0 | 0 |  | 1 | TRUE | wye
37 | LV_888-2_0_4_load_33 | 50 | 0.0023811 | 0.00059675 | 0 | 0 |  | 1 | TRUE | wye
38 | LV_888-2_0_4_load_34 | 51 | 0.02343 | 0.0058722 | 0 | 0 |  | 1 | TRUE | wye
39 | LV_888-2_0_4_load_38 | 55 | 0.0036016 | 0.00090266 | 0 | 0 |  | 1 | TRUE | wye
40 | LV_888-2_0_4_load_39 | 56 | 0.0066829 | 0.0016749 | 0 | 0 |  | 1 | TRUE | wye
41 | LV_888-2_0_4_load_58 | 58 | 0.0016747 | 0.00041972 | 0 | 0 |  | 1 | TRUE | wye
42 | LV_888-2_0_4_load_53 | 59 | 0.0028314 | 0.00070961 | 0 | 0 |  | 1 | TRUE | wye
43 | LV_888-2_0_4_load_177 | 61 | 0.0010946 | 0.00027434 | 0 | 0 |  | 1 | TRUE | wye
44 | LV_888-2_0_4_load_40 | 62 | 0.011287 | 0.0028288 | 0 | 0 |  | 1 | TRUE | wye
45 | LV_888-2_0_4_load_41 | 63 | 0.017861 | 0.0044764 | 0 | 0 |  | 1 | TRUE | wye
46 | LV_888-2_0_4_load_46 | 65 | 0.00126 | 0.00031578 | 0 | 0 |  | 1 | TRUE | wye
47 | LV_888-2_0_4_load_55 | 66 | 0.0029939 | 0.00075035 | 0 | 0 |  | 1 | TRUE | wye
48 | LV_888-2_0_4_load_56 | 67 | 0.0017967 | 0.0004503 | 0 | 0 |  | 1 | TRUE | wye
49 | LV_888-2_0_4_load_163 | 68 | 0.005679 | 0.0014233 | 0 | 0 |  | 1 | TRUE | wye
50 | LV_888-2_0_4_load_136 | 69 | 0.0018462 | 0.0004627 | 0 | 0 |  | 1 | TRUE | wye
51 | LV_888-2_0_4_load_188 | 72 | 0.00015683 | 3.9306e-05 | 0 | 0 |  | 1 | TRUE | wye
52 | LV_888-2_0_4_load_190 | 74 | 0.00047244 | 0.0001184 | 0 | 0 |  | 1 | TRUE | wye
53 | LV_888-2_0_4_load_193 | 76 | 0.00035259 | 8.8367e-05 | 0 | 0 |  | 1 | TRUE | wye
54 | LV_888-2_0_4_load_194 | 77 | 0.0002799 | 7.015e-05 | 0 | 0 |  | 1 | TRUE | wye
55 | LV_888-2_0_4_load_228 | 78 | 0.0007983 | 0.00020007 | 0 | 0 |  | 1 | TRUE | wye
56 | LV_888-2_0_4_load_227 | 79 | 0.00025037 | 6.2749e-05 | 0 | 0 |  | 1 | TRUE | wye
57 | LV_888-2_0_4_load_176 | 81 | 0.0030552 | 0.00076571 | 0 | 0 |  | 1 | TRUE | wye
58 | LV_888-2_0_4_load_59 | 82 | 0.0085309 | 0.0021381 | 0 | 0 |  | 1 | TRUE | wye
59 | LV_888-2_0_4_load_60 | 83 | 0.0042374 | 0.001062 | 0 | 0 |  | 1 | TRUE | wye
60 | LV_888-2_0_4_load_61 | 84 | 0.0017375 | 0.00043545 | 0 | 0 |  | 1 | TRUE | wye
61 | LV_888-2_0_4_load_63 | 85 | 0.00088815 | 0.00022259 | 0 | 0 |  | 1 | TRUE | wye
62 | LV_888-2_0_4_load_65 | 86 | 0.010785 | 0.002703 | 0 | 0 |  | 1 | TRUE | wye
63 | LV_888-2_0_4_load_66 | 87 | 0.0037165 | 0.00093145 | 0 | 0 |  | 1 | TRUE | wye
64 | LV_888-2_0_4_load_67 | 88 | 0.0038119 | 0.00095535 | 0 | 0 |  | 1 | TRUE | wye
65 | LV_888-2_0_4_load_157 | 92 | 0.0023272 | 0.00058324 | 0 | 0 |  | 1 | TRUE | wye
66 | LV_888-2_0_4_load_133 | 94 | 0.0032551 | 0.0008158 | 0 | 0 |  | 1 | TRUE | wye
67 | LV_888-2_0_4_load_165 | 95 | 0.00215 | 0.00053885 | 0 | 0 |  | 1 | TRUE | wye
68 | LV_888-2_0_4_load_131 | 96 | 0.0062847 | 0.0015751 | 0 | 0 |  | 1 | TRUE | wye
69 | LV_888-2_0_4_load_135 | 97 | 0.0008831 | 0.00022132 | 0 | 0 |  | 1 | TRUE | wye
70 | LV_888-2_0_4_load_129 | 98 | 0.0018272 | 0.00045794 | 0 | 0 |  | 1 | TRUE | wye
71 | LV_888-2_0_4_load_263 | 100 | 0.0065001 | 0.0016291 | 0 | 0 |  | 1 | TRUE | wye
72 | LV_888-2_0_4_load_143 | 101 | 0.00099032 | 0.0002482 | 0 | 0 |  | 1 | TRUE | wye
73 | LV_888-2_0_4_load_137 | 102 | 0.0060732 | 0.0015221 | 0 | 0 |  | 1 | TRUE | wye
74 | LV_888-2_0_4_load_138 | 103 | 0.001079 | 0.00027042 | 0 | 0 |  | 1 | TRUE | wye
75 | LV_888-2_0_4_load_231 | 106 | 0.00016299 | 4.0849e-05 | 0 | 0 |  | 1 | TRUE | wye
76 | LV_888-2_0_4_load_232 | 107 | 0.001036 | 0.00025964 | 0 | 0 |  | 1 | TRUE | wye
77 | LV_888-2_0_4_load_233 | 108 | 0.00015032 | 3.7673e-05 | 0 | 0 |  | 1 | TRUE | wye
78 | LV_888-2_0_4_load_156 | 109 | 0.0010389 | 0.00026038 | 0 | 0 |  | 1 | TRUE | wye
79 | LV_888-2_0_4_load_150 | 110 | 0.0013015 | 0.00032618 | 0 | 0 |  | 1 | TRUE | wye
80 | LV_888-2_0_4_load_142 | 112 | 0.0037831 | 0.00094812 | 0 | 0 |  | 1 | TRUE | wye
81 | LV_888-2_0_4_load_164 | 114 | 0.003193 | 0.00080024 | 0 | 0 |  | 1 | TRUE | wye
82 | LV_888-2_0_4_load_162 | 115 | 0.0028517 | 0.0007147 | 0 | 0 |  | 1 | TRUE | wye
83 | LV_888-2_0_4_load_161 | 116 | 0.0021527 | 0.00053951 | 0 | 0 |  | 1 | TRUE | wye
84 | LV_888-2_0_4_load_144 | 117 | 0.00093615 | 0.00023462 | 0 | 0 |  | 1 | TRUE | wye
85 | LV_888-2_0_4_load_145 | 118 | 0.00088724 | 0.00022236 | 0 | 0 |  | 1 | TRUE | wye
86 | LV_888-2_0_4_load_146 | 119 | 0.0017909 | 0.00044884 | 0 | 0 |  | 1 | TRUE | wye
87 | LV_888-2_0_4_load_147 | 120 | 0.0056899 | 0.001426 | 0 | 0 |  | 1 | TRUE | wye
88 | LV_888-2_0_4_load_148 | 121 | 0.0018054 | 0.00045248 | 0 | 0 |  | 1 | TRUE | wye
89 | LV_888-2_0_4_load_158 | 122 | 0.004031 | 0.0010103 | 0 | 0 |  | 1 | TRUE | wye
90 | LV_888-2_0_4_load_159 | 123 | 0.0010294 | 0.00025799 | 0 | 0 |  | 1 | TRUE | wye
91 | LV_888-2_0_4_load_151 | 125 | 0.0051842 | 0.0012993 | 0 | 0 |  | 1 | TRUE | wye
92 | LV_888-2_0_4_load_166 | 127 | 0.0067257 | 0.0016856 | 0 | 0 |  | 1 | TRUE | wye
93 | LV_888-2_0_4_load_160 | 128 | 0.0010288 | 0.00025785 | 0 | 0 |  | 1 | TRUE | wye
94 | LV_888-2_0_4_load_167 | 129 | 0.00042503 | 0.00010652 | 0 | 0 |  | 1 | TRUE | wye
95 | LV_888-2_0_4_load_168 | 130 | 0.00015102 | 3.785e-05 | 0 | 0 |  | 1 | TRUE | wye
96 | LV_888-2_0_4_load_170 | 131 | 0.00049975 | 0.00012525 | 0 | 0 |  | 1 | TRUE | wye
97 | LV_888-2_0_4_load_172 | 132 | 0.00058052 | 0.00014549 | 0 | 0 |  | 1 | TRUE | wye
98 | LV_888-2_0_4_load_173 | 133 | 0.0011507 | 0.00028839 | 0 | 0 |  | 1 | TRUE | wye
99 | LV_888-2_0_4_load_178 | 136 | 0.0002389 | 5.9874e-05 | 0 | 0 |  | 1 | TRUE | wye
100 | LV_888-2_0_4_load_174 | 137 | 0.00018703 | 4.6875e-05 | 0 | 0 |  | 1 | TRUE | wye
101 | LV_888-2_0_4_load_182 | 139 | 0.00028661 | 7.183e-05 | 0 | 0 |  | 1 | TRUE | wye
102 | LV_888-2_0_4_load_181 | 140 | 0.00037466 | 9.3898e-05 | 0 | 0 |  | 1 | TRUE | wye
103 | LV_888-2_0_4_load_183 | 141 | 0.0018795 | 0.00047104 | 0 | 0 |  | 1 | TRUE | wye
104 | LV_888-2_0_4_load_184 | 142 | 0.00089803 | 0.00022507 | 0 | 0 |  | 1 | TRUE | wye
105 | LV_888-2_0_4_load_187 | 143 | 0.00036105 | 9.0487e-05 | 0 | 0 |  | 1 | TRUE | wye
106 | LV_888-2_0_4_load_192 | 144 | 0.00045449 | 0.00011391 | 0 | 0 |  | 1 | TRUE | wye
107 | LV_888-2_0_4_load_199 | 145 | 0.0038639 | 0.00096837 | 0 | 0 |  | 1 | TRUE | wye
108 | LV_888-2_0_4_load_200 | 146 | 0.0017743 | 0.00044469 | 0 | 0 |  | 1 | TRUE | wye
109 | LV_888-2_0_4_load_202 | 148 | 0.00088888 | 0.00022277 | 0 | 0 |  | 1 | TRUE | wye
110 | LV_888-2_0_4_load_203 | 149 | 0.0012246 | 0.00030691 | 0 | 0 |  | 1 | TRUE | wye
111 | LV_888-2_0_4_load_206 | 151 | 0.00085028 | 0.0002131 | 0 | 0 |  | 1 | TRUE | wye
112 | LV_888-2_0_4_load_207 | 152 | 0.0012533 | 0.0003141 | 0 | 0 |  | 1 | TRUE | wye
113 | LV_888-2_0_4_load_237 | 153 | 0.00023019 | 5.769e-05 | 0 | 0 |  | 1 | TRUE | wye
114 | LV_888-2_0_4_load_235 | 154 | 0.00022916 | 5.7433e-05 | 0 | 0 |  | 1 | TRUE | wye
115 | LV_888-2_0_4_load_246 | 155 | 0.0022096 | 0.00055378 | 0 | 0 |  | 1 | TRUE | wye
116 | LV_888-2_0_4_load_223 | 157 | 0.00022298 | 5.5885e-05 | 0 | 0 |  | 1 | TRUE | wye
117 | LV_888-2_0_4_load_224 | 158 | 0.001576 | 0.00039498 | 0 | 0 |  | 1 | TRUE | wye
118 | LV_888-2_0_4_load_209 | 160 | 0.00062197 | 0.00015588 | 0 | 0 |  | 1 | TRUE | wye
119 | LV_888-2_0_4_load_210 | 161 | 0.00077964 | 0.0001954 | 0 | 0 |  | 1 | TRUE | wye
120 | LV_888-2_0_4_load_211 | 162 | 0.0020528 | 0.00051447 | 0 | 0 |  | 1 | TRUE | wye
121 | LV_888-2_0_4_load_213 | 164 | 0.00045694 | 0.00011452 | 0 | 0 |  | 1 | TRUE | wye
122 | LV_888-2_0_4_load_214 | 165 | 0.0011711 | 0.0002935 | 0 | 0 |  | 1 | TRUE | wye
123 | LV_888-2_0_4_load_215 | 166 | 0.0014966 | 0.00037509 | 0 | 0 |  | 1 | TRUE | wye
124 | LV_888-2_0_4_load_226 | 167 | 0.0020243 | 0.00050734 | 0 | 0 |  | 1 | TRUE | wye
125 | LV_888-2_0_4_load_248 | 168 | 0.0004313 | 0.00010809 | 0 | 0 |  | 1 | TRUE | wye
126 | LV_888-2_0_4_load_234 | 170 | 0.0015727 | 0.00039417 | 0 | 0 |  | 1 | TRUE | wye
127 | LV_888-2_0_4_load_236 | 171 | 0.00012767 | 3.1997e-05 | 0 | 0 |  | 1 | TRUE | wye
128 | LV_888-2_0_4_load_240 | 174 | 0.0005217 | 0.00013075 | 0 | 0 |  | 1 | TRUE | wye
129 | LV_888-2_0_4_load_241 | 175 | 0.0027451 | 0.00068799 | 0 | 0 |  | 1 | TRUE | wye
130 | LV_888-2_0_4_load_242 | 176 | 0.00023565 | 5.9059e-05 | 0 | 0 |  | 1 | TRUE | wye
131 | LV_888-2_0_4_load_247 | 177 | 0.00075001 | 0.00018797 | 0 | 0 |  | 1 | TRUE | wye

## ext_grid
| name | bus | vm_pu | va_degree | slack_weight | in_service
0 |  | 13 | 1 | 0 | 1 | TRUE

## line
| name | std_type | from_bus | to_bus | length_km | r_ohm_per_km | x_ohm_per_km | c_nf_per_km | g_us_per_km | max_i_ka | df | parallel | type | in_service
0 | LV_888-2_0_4_line_0 |  | 0 | 1 | 0.0020224 | 0.125 | 0.08 | 261 | 0 | 0.364 | 1 | 4 | cs | TRUE
1 | LV_888-2_0_4_line_1 |  | 0 | 2 | 0.029684 | 0.125 | 0.08 | 261 | 0 | 0.364 | 1 | 4 | cs | TRUE
2 | LV_888-2_0_4_line_2 |  | 1 | 3 | 0.032209 | 0.125 | 0.08 | 261 | 0 | 0.364 | 1 | 4 | cs | TRUE
3 | LV_888-2_0_4_line_3 |  | 2 | 4 | 0.0009224 | 0.125 | 0.08 | 261 | 0 | 0.364 | 1 | 4 | cs | TRUE
4 | LV_888-2_0_4_line_4 |  | 3 | 5 | 7.9158e-05 | 0.125 | 0.08 | 261 | 0 | 0.364 | 1 | 4 | cs | TRUE
5 | LV_888-2_0_4_line_5 |  | 4 | 6 | 0.011656 | 0.125 | 0.08 | 261 | 0 | 0.364 | 1 | 4 | cs | TRUE
6 | LV_888-2_0_4_line_6 |  | 5 | 7 | 0.016222 | 0.125 | 0.08 | 261 | 0 | 0.364 | 1 | 4 | cs | TRUE
7 | LV_888-2_0_4_line_7 |  | 6 | 8 | 0.010992 | 0.125 | 0.08 | 261 | 0 | 0.364 | 1 | 4 | cs | TRUE
8 | LV_888-2_0_4_line_8 |  | 7 | 9 | 0.0029186 | 0.125 | 0.08 | 261 | 0 | 0.364 | 1 | 4 | cs | TRUE
9 | LV_888-2_0_4_line_9 |  | 8 | 10 | 0.0298 | 0.125 | 0.08 | 261 | 0 | 0.364 | 1 | 4 | cs | TRUE
10 | LV_888-2_0_4_line_10 |  | 9 | 11 | 0.023198 | 0.125 | 0.08 | 261 | 0 | 0.364 | 1 | 4 | cs | TRUE
11 | LV_888-2_0_4_line_11 |  | 10 | 125 | 0.033661 | 0.125 | 0.08 | 261 | 0 | 0.364 | 1 | 4 | cs | TRUE
12 | LV_888-2_0_4_line_12 |  | 11 | 18 | 0.00883 | 0.125 | 0.08 | 261 | 0 | 0.364 | 1 | 1 | cs | TRUE
13 | LV_888-2_0_4_line_13 |  | 11 | 16 | 0.012619 | 0.125 | 0.08 | 261 | 0 | 0.364 | 1 | 4 | cs | TRUE
14 | LV_888-2_0_4_line_14 |  | 12 | 13 | 0.0013343 | 0.125 | 0.08 | 261 | 0 | 0.364 | 1 | 4 | cs | TRUE
15 | LV_888-2_0_4_line_15 |  | 12 | 14 | 0.022113 | 0.125 | 0.08 | 261 | 0 | 0.364 | 1 | 4 | cs | TRUE
16 | LV_888-2_0_4_line_16 |  | 14 | 15 | 0.015728 | 0.125 | 0.08 | 261 | 0 | 0.364 | 1 | 4 | cs | TRUE
17 | LV_888-2_0_4_line_17 |  | 15 | 16 | 0.015068 | 0.125 | 0.08 | 261 | 0 | 0.364 | 1 | 4 | cs | TRUE
18 | LV_888-2_0_4_line_18 |  | 16 | 17 | 0.030177 | 0.125 | 0.08 | 261 | 0 | 0.364 | 1 | 4 | cs | TRUE
19 | LV_888-2_0_4_line_19 |  | 17 | 19 | 0.014158 | 0.125 | 0.08 | 261 | 0 | 0.364 | 1 | 1 | cs | TRUE
20 | LV_888-2_0_4_line_20 |  | 17 | 20 | 0.022473 | 0.125 | 0.08 | 261 | 0 | 0.364 | 1 | 4 | cs | TRUE
21 | LV_888-2_0_4_line_21 |  | 18 | 45 | 0.022577 | 0.125 | 0.08 | 261 | 0 | 0.364 | 1 | 1 | cs | TRUE
22 | LV_888-2_0_4_line_22 |  | 19 | 40 | 0.02456 | 0.125 | 0.08 | 261 | 0 | 0.364 | 1 | 1 | cs | TRUE
23 | LV_888-2_0_4_line_23 |  | 20 | 29 | 0.010018 | 0.125 | 0.08 | 261 | 0 | 0.364 | 1 | 4 | cs | TRUE
24 | LV_888-2_0_4_line_24 |  | 21 | 22 | 0.051295 | 0.125 | 0.08 | 261 | 0 | 0.364 | 1 | 4 | cs | TRUE
25 | LV_888-2_0_4_line_25 |  | 21 | 23 | 0.068822 | 0.125 | 0.08 | 261 | 0 | 0.364 | 1 | 4 | cs | TRUE
26 | LV_888-2_0_4_line_26 |  | 22 | 24 | 0.007322 | 0.125 | 0.08 | 261 | 0 | 0.364 | 1 | 4 | cs | TRUE
27 | LV_888-2_0_4_line_27 |  | 23 | 25 | 0.073964 | 0.125 | 0.08 | 261 | 0 | 0.364 | 1 | 4 | cs | TRUE
28 | LV_888-2_0_4_line_28 |  | 24 | 26 | 0.016528 | 0.125 | 0.08 | 261 | 0 | 0.364 | 1 | 4 | cs | TRUE
29 | LV_888-2_0_4_line_29 |  | 25 | 27 | 0.015716 | 0.125 | 0.08 | 261 | 0 | 0.364 | 1 | 4 | cs | TRUE
30 | LV_888-2_0_4_line_30 |  | 26 | 28 | 0.027895 | 0.125 | 0.08 | 261 | 0 | 0.364 | 1 | 1 | cs | TRUE
31 | LV_888-2_0_4_line_31 |  | 26 | 29 | 0.006453 | 0.125 | 0.08 | 261 | 0 | 0.364 | 1 | 4 | cs | TRUE
32 | LV_888-2_0_4_line_32 |  | 27 | 30 | 0.027433 | 0.125 | 0.08 | 261 | 0 | 0.364 | 1 | 4 | cs | TRUE
33 | LV_888-2_0_4_line_33 |  | 28 | 31 | 0.0080475 | 0.125 | 0.08 | 261 | 0 | 0.364 | 1 | 1 | cs | TRUE
34 | LV_888-2_0_4_line_34 |  | 29 | 32 | 0.0077707 | 0.125 | 0.08 | 261 | 0 | 0.364 | 1 | 1 | cs | TRUE
35 | LV_888-2_0_4_line_35 |  | 30 | 33 | 0.04822 | 0.125 | 0.08 | 261 | 0 | 0.364 | 1 | 4 | cs | TRUE
36 | LV_888-2_0_4_line_36 |  | 32 | 59 | 0.0075244 | 0.125 | 0.08 | 261 | 0 | 0.364 | 1 | 1 | cs | TRUE
37 | LV_888-2_0_4_line_37 |  | 33 | 155 | 0.021163 | 0.125 | 0.08 | 261 | 0 | 0.364 | 1 | 1 | cs | TRUE
38 | LV_888-2_0_4_line_38 |  | 33 | 152 | 0.04273 | 0.125 | 0.08 | 261 | 0 | 0.364 | 1 | 2 | cs | TRUE
39 | LV_888-2_0_4_line_39 |  | 34 | 35 | 0.016427 | 0.125 | 0.08 | 261 | 0 | 0.364 | 1 | 1 | cs | TRUE
40 | LV_888-2_0_4_line_40 |  | 34 | 36 | 0.016015 | 0.125 | 0.08 | 261 | 0 | 0.364 | 1 | 1 | cs | TRUE
41 | LV_888-2_0_4_line_41 |  | 35 | 37 | 0.022599 | 0.125 | 0.08 | 261 | 0 | 0.364 | 1 | 1 | cs | TRUE
42 | LV_888-2_0_4_line_42 |  | 36 | 38 | 0.006314 | 0.125 | 0.08 | 261 | 0 | 0.364 | 1 | 1 | cs | TRUE
43 | LV_888-2_0_4_line_43 |  | 36 | 39 | 0.023586 | 0.125 | 0.08 | 261 | 0 | 0.364 | 1 | 1 | cs | TRUE
44 | LV_888-2_0_4_line_44 |  | 37 | 40 | 0.0089703 | 0.125 | 0.08 | 261 | 0 | 0.364 | 1 | 1 | cs | TRUE
45 | LV_888-2_0_4_line_45 |  | 38 | 41 | 0.0013274 | 0.125 | 0.08 | 261 | 0 | 0.364 | 1 | 1 | cs | TRUE
46 | LV_888-2_0_4_line_46 |  | 41 | 44 | 0.014472 | 0.125 | 0.08 | 261 | 0 | 0.364 | 1 | 1 | cs | TRUE
47 | LV_888-2_0_4_line_47 |  | 42 | 43 | 0.0055635 | 0.125 | 0.08 | 261 | 0 | 0.364 | 1 | 1 | cs | TRUE
48 | LV_888-2_0_4_line_48 |  | 43 | 46 | 0.03071 | 0.125 | 0.08 | 261 | 0 | 0.364 | 1 | 1 | cs | TRUE
49 | LV_888-2_0_4_line_49 |  | 44 | 47 | 0.025386 | 0.125 | 0.08 | 261 | 0 | 0.364 | 1 | 1 | cs | TRUE
50 | LV_888-2_0_4_line_50 |  | 45 | 48 | 0.027844 | 0.125 | 0.08 | 261 | 0 | 0.364 | 1 | 1 | cs | TRUE
51 | LV_888-2_0_4_line_51 |  | 46 | 66 | 0.0074087 | 0.125 | 0.08 | 261 | 0 | 0.364 | 1 | 1 | cs | TRUE
52 | LV_888-2_0_4_line_52 |  | 46 | 64 | 0.029587 | 0.125 | 0.08 | 261 | 0 | 0.364 | 1 | 1 | cs | TRUE
53 | LV_888-2_0_4_line_53 |  | 47 | 85 | 0.013866 | 0.125 | 0.08 | 261 | 0 | 0.364 | 1 | 1 | cs | TRUE
54 | LV_888-2_0_4_line_54 |  | 47 | 83 | 0.046587 | 0.125 | 0.08 | 261 | 0 | 0.364 | 1 | 1 | cs | TRUE
55 | LV_888-2_0_4_line_55 |  | 47 | 84 | 0.0082409 | 0.125 | 0.08 | 261 | 0 | 0.364 | 1 | 1 | cs | TRUE
56 | LV_888-2_0_4_line_56 |  | 48 | 62 | 0.011156 | 0.125 | 0.08 | 261 | 0 | 0.364 | 1 | 1 | cs | TRUE
57 | LV_888-2_0_4_line_57 |  | 49 | 50 | 0.029573 | 0.125 | 0.08 | 261 | 0 | 0.364 | 1 | 1 | cs | TRUE
58 | LV_888-2_0_4_line_58 |  | 49 | 51 | 0.0096158 | 0.125 | 0.08 | 261 | 0 | 0.364 | 1 | 1 | cs | TRUE
59 | LV_888-2_0_4_line_59 |  | 50 | 52 | 0.10305 | 0.125 | 0.08 | 261 | 0 | 0.364 | 1 | 1 | cs | TRUE
60 | LV_888-2_0_4_line_60 |  | 51 | 53 | 0.012599 | 0.125 | 0.08 | 261 | 0 | 0.364 | 1 | 1 | cs | TRUE
61 | LV_888-2_0_4_line_61 |  | 52 | 54 | 0.12377 | 0.125 | 0.08 | 261 | 0 | 0.364 | 1 | 1 | cs | TRUE
62 | LV_888-2_0_4_line_62 |  | 53 | 55 | 0.031753 | 0.125 | 0.08 | 261 | 0 | 0.364 | 1 | 1 | cs | TRUE
63 | LV_888-2_0_4_line_63 |  | 53 | 56 | 0.017522 | 0.125 | 0.08 | 261 | 0 | 0.364 | 1 | 1 | cs | TRUE
64 | LV_888-2_0_4_line_64 |  | 54 | 57 | 0.1347 | 0.125 | 0.08 | 261 | 0 | 0.364 | 1 | 1 | cs | TRUE
65 | LV_888-2_0_4_line_65 |  | 54 | 58 | 0.046047 | 0.125 | 0.08 | 261 | 0 | 0.364 | 1 | 1 | cs | TRUE
66 | LV_888-2_0_4_line_66 |  | 56 | 59 | 0.011973 | 0.125 | 0.08 | 261 | 0 | 0.364 | 1 | 1 | cs | TRUE
67 | LV_888-2_0_4_line_67 |  | 57 | 60 | 0.009753 | 0.125 | 0.08 | 261 | 0 | 0.364 | 1 | 1 | cs | TRUE
68 | LV_888-2_0_4_line_68 |  | 58 | 61 | 0.030019 | 0.125 | 0.08 | 261 | 0 | 0.364 | 1 | 1 | cs | TRUE
69 | LV_888-2_0_4_line_69 |  | 60 | 71 | 0.038305 | 0.125 | 0.08 | 261 | 0 | 0.364 | 1 | 1 | cs | TRUE
70 | LV_888-2_0_4_line_70 |  | 61 | 81 | 0.048184 | 0.125 | 0.08 | 261 | 0 | 0.364 | 1 | 1 | cs | TRUE
71 | LV_888-2_0_4_line_71 |  | 62 | 63 | 0.0055723 | 0.125 | 0.08 | 261 | 0 | 0.364 | 1 | 1 | cs | TRUE
72 | LV_888-2_0_4_line_72 |  | 63 | 64 | 0.016043 | 0.125 | 0.08 | 261 | 0 | 0.364 | 1 | 1 | cs | TRUE
73 | LV_888-2_0_4_line_73 |  | 64 | 65 | 0.014694 | 0.125 | 0.08 | 261 | 0 | 0.364 | 1 | 1 | cs | TRUE
74 | LV_888-2_0_4_line_74 |  | 65 | 67 | 0.01777 | 0.125 | 0.08 | 261 | 0 | 0.364 | 1 | 1 | cs | TRUE
75 | LV_888-2_0_4_line_75 |  | 66 | 68 | 0.015141 | 0.125 | 0.08 | 261 | 0 | 0.364 | 1 | 1 | cs | TRUE
76 | LV_888-2_0_4_line_76 |  | 67 | 69 | 0.0010215 | 0.125 | 0.08 | 261 | 0 | 0.364 | 1 | 1 | cs | TRUE
77 | LV_888-2_0_4_line_77 |  | 69 | 70 | 0.021917 | 0.125 | 0.08 | 261 | 0 | 0.364 | 1 | 1 | cs | TRUE
78 | LV_888-2_0_4_line_78 |  | 70 | 97 | 0.01618 | 0.125 | 0.08 | 261 | 0 | 0.364 | 1 | 1 | cs | TRUE
79 | LV_888-2_0_4_line_79 |  | 70 | 91 | 0.013001 | 0.125 | 0.08 | 261 | 0 | 0.364 | 1 | 1 | cs | TRUE
80 | LV_888-2_0_4_line_80 |  | 71 | 143 | 0.040336 | 0.125 | 0.08 | 261 | 0 | 0.364 | 1 | 1 | cs | TRUE
81 | LV_888-2_0_4_line_81 |  | 71 | 142 | 0.021019 | 0.125 | 0.08 | 261 | 0 | 0.364 | 1 | 1 | cs | TRUE
82 | LV_888-2_0_4_line_82 |  | 72 | 73 | 0.018521 | 0.125 | 0.08 | 261 | 0 | 0.364 | 1 | 1 | cs | TRUE
83 | LV_888-2_0_4_line_83 |  | 73 | 74 | 0.018475 | 0.125 | 0.08 | 261 | 0 | 0.364 | 1 | 1 | cs | TRUE
84 | LV_888-2_0_4_line_84 |  | 73 | 75 | 0.019804 | 0.125 | 0.08 | 261 | 0 | 0.364 | 1 | 1 | cs | TRUE
85 | LV_888-2_0_4_line_85 |  | 74 | 144 | 0.019101 | 0.125 | 0.08 | 261 | 0 | 0.364 | 1 | 1 | cs | TRUE
86 | LV_888-2_0_4_line_86 |  | 75 | 76 | 0.013598 | 0.125 | 0.08 | 261 | 0 | 0.364 | 1 | 1 | cs | TRUE
87 | LV_888-2_0_4_line_87 |  | 75 | 77 | 0.017871 | 0.125 | 0.08 | 261 | 0 | 0.364 | 1 | 1 | cs | TRUE
88 | LV_888-2_0_4_line_88 |  | 76 | 78 | 0.0071163 | 0.125 | 0.08 | 261 | 0 | 0.364 | 1 | 1 | cs | TRUE
89 | LV_888-2_0_4_line_89 |  | 78 | 79 | 0.0152 | 0.125 | 0.08 | 261 | 0 | 0.364 | 1 | 1 | cs | TRUE
90 | LV_888-2_0_4_line_90 |  | 79 | 80 | 0.015628 | 0.125 | 0.08 | 261 | 0 | 0.364 | 1 | 1 | cs | TRUE
91 | LV_888-2_0_4_line_91 |  | 80 | 158 | 0.019253 | 0.125 | 0.08 | 261 | 0 | 0.364 | 1 | 1 | cs | TRUE
92 | LV_888-2_0_4_line_92 |  | 82 | 83 | 0.023695 | 0.125 | 0.08 | 261 | 0 | 0.364 | 1 | 1 | cs | TRUE
93 | LV_888-2_0_4_line_93 |  | 86 | 87 | 0.0024857 | 0.125 | 0.08 | 261 | 0 | 0.364 | 1 | 1 | cs | TRUE
94 | LV_888-2_0_4_line_94 |  | 86 | 88 | 0.017437 | 0.125 | 0.08 | 261 | 0 | 0.364 | 1 | 1 | cs | TRUE
95 | LV_888-2_0_4_line_95 |  | 87 | 89 | 0.034906 | 0.125 | 0.08 | 261 | 0 | 0.364 | 1 | 1 | cs | TRUE
96 | LV_888-2_0_4_line_96 |  | 89 | 90 | 0.074302 | 0.125 | 0.08 | 261 | 0 | 0.364 | 1 | 1 | cs | TRUE
97 | LV_888-2_0_4_line_97 |  | 89 | 91 | 0.015056 | 0.125 | 0.08 | 261 | 0 | 0.364 | 1 | 1 | cs | TRUE
98 | LV_888-2_0_4_line_98 |  | 90 | 92 | 0.030883 | 0.125 | 0.08 | 261 | 0 | 0.364 | 1 | 1 | cs | TRUE
99 | LV_888-2_0_4_line_99 |  | 90 | 93 | 0.072917 | 0.125 | 0.08 | 261 | 0 | 0.364 | 1 | 1 | cs | TRUE
100 | LV_888-2_0_4_line_100 |  | 91 | 94 | 0.018606 | 0.125 | 0.08 | 261 | 0 | 0.364 | 1 | 1 | cs | TRUE
101 | LV_888-2_0_4_line_101 |  | 92 | 95 | 0.025325 | 0.125 | 0.08 | 261 | 0 | 0.364 | 1 | 1 | cs | TRUE
102 | LV_888-2_0_4_line_102 |  | 93 | 96 | 0.081191 | 0.125 | 0.08 | 261 | 0 | 0.364 | 1 | 1 | cs | TRUE
103 | LV_888-2_0_4_line_103 |  | 95 | 127 | 0.0052381 | 0.125 | 0.08 | 261 | 0 | 0.364 | 1 | 1 | cs | TRUE
104 | LV_888-2_0_4_line_104 |  | 96 | 99 | 0.032813 | 0.125 | 0.08 | 261 | 0 | 0.364 | 1 | 1 | cs | TRUE
105 | LV_888-2_0_4_line_105 |  | 97 | 101 | 0.0022011 | 0.125 | 0.08 | 261 | 0 | 0.364 | 1 | 1 | cs | TRUE
106 | LV_888-2_0_4_line_106 |  | 98 | 99 | 0.073772 | 0.125 | 0.08 | 261 | 0 | 0.364 | 1 | 1 | cs | TRUE
107 | LV_888-2_0_4_line_107 |  | 98 | 100 | 0.53499 | 0.125 | 0.08 | 261 | 0 | 0.364 | 1 | 1 | cs | TRUE
108 | LV_888-2_0_4_line_108 |  | 102 | 103 | 0.046866 | 0.125 | 0.08 | 261 | 0 | 0.364 | 1 | 1 | cs | TRUE
109 | LV_888-2_0_4_line_109 |  | 102 | 104 | 0.044744 | 0.125 | 0.08 | 261 | 0 | 0.364 | 1 | 1 | cs | TRUE
110 | LV_888-2_0_4_line_110 |  | 104 | 105 | 0.022273 | 0.125 | 0.08 | 261 | 0 | 0.364 | 1 | 1 | cs | TRUE
111 | LV_888-2_0_4_line_111 |  | 105 | 112 | 0.016372 | 0.125 | 0.08 | 261 | 0 | 0.364 | 1 | 1 | cs | TRUE
112 | LV_888-2_0_4_line_112 |  | 105 | 113 | 0.029275 | 0.125 | 0.08 | 261 | 0 | 0.364 | 1 | 1 | cs | TRUE
113 | LV_888-2_0_4_line_113 |  | 106 | 107 | 0.033525 | 0.125 | 0.08 | 261 | 0 | 0.364 | 1 | 1 | cs | TRUE
114 | LV_888-2_0_4_line_114 |  | 106 | 108 | 0.025382 | 0.125 | 0.08 | 261 | 0 | 0.364 | 1 | 1 | cs | TRUE
115 | LV_888-2_0_4_line_115 |  | 107 | 170 | 0.014125 | 0.125 | 0.08 | 261 | 0 | 0.364 | 1 | 1 | cs | TRUE
116 | LV_888-2_0_4_line_116 |  | 108 | 154 | 0.055573 | 0.125 | 0.08 | 261 | 0 | 0.364 | 1 | 1 | cs | TRUE
117 | LV_888-2_0_4_line_117 |  | 109 | 110 | 0.39419 | 0.125 | 0.08 | 261 | 0 | 0.364 | 1 | 2 | cs | TRUE
118 | LV_888-2_0_4_line_118 |  | 109 | 111 | 0.031372 | 0.125 | 0.08 | 261 | 0 | 0.364 | 1 | 4 | cs | TRUE
119 | LV_888-2_0_4_line_119 |  | 110 | 124 | 0.055898 | 0.125 | 0.08 | 261 | 0 | 0.364 | 1 | 1 | cs | TRUE
120 | LV_888-2_0_4_line_120 |  | 111 | 126 | 0.014745 | 0.125 | 0.08 | 261 | 0 | 0.364 | 1 | 4 | cs | TRUE
121 | LV_888-2_0_4_line_121 |  | 112 | 115 | 0.019426 | 0.125 | 0.08 | 261 | 0 | 0.364 | 1 | 1 | cs | TRUE
122 | LV_888-2_0_4_line_122 |  | 113 | 114 | 0.0285 | 0.125 | 0.08 | 261 | 0 | 0.364 | 1 | 1 | cs | TRUE
123 | LV_888-2_0_4_line_123 |  | 115 | 116 | 0.010853 | 0.125 | 0.08 | 261 | 0 | 0.364 | 1 | 1 | cs | TRUE
124 | LV_888-2_0_4_line_124 |  | 116 | 128 | 0.0071646 | 0.125 | 0.08 | 261 | 0 | 0.364 | 1 | 1 | cs | TRUE
125 | LV_888-2_0_4_line_125 |  | 117 | 118 | 0.0077205 | 0.125 | 0.08 | 261 | 0 | 0.364 | 1 | 1 | cs | TRUE
126 | LV_888-2_0_4_line_126 |  | 117 | 119 | 0.011585 | 0.125 | 0.08 | 261 | 0 | 0.364 | 1 | 1 | cs | TRUE
127 | LV_888-2_0_4_line_127 |  | 118 | 120 | 0.014553 | 0.125 | 0.08 | 261 | 0 | 0.364 | 1 | 1 | cs | TRUE
128 | LV_888-2_0_4_line_128 |  | 119 | 121 | 0.041055 | 0.125 | 0.08 | 261 | 0 | 0.364 | 1 | 1 | cs | TRUE
129 | LV_888-2_0_4_line_129 |  | 119 | 122 | 0.20998 | 0.125 | 0.08 | 261 | 0 | 0.364 | 1 | 1 | cs | TRUE
130 | LV_888-2_0_4_line_130 |  | 120 | 124 | 0.017268 | 0.125 | 0.08 | 261 | 0 | 0.364 | 1 | 1 | cs | TRUE
131 | LV_888-2_0_4_line_131 |  | 122 | 123 | 0.00025978 | 0.125 | 0.08 | 261 | 0 | 0.364 | 1 | 1 | cs | TRUE
132 | LV_888-2_0_4_line_132 |  | 123 | 128 | 0.014272 | 0.125 | 0.08 | 261 | 0 | 0.364 | 1 | 1 | cs | TRUE
133 | LV_888-2_0_4_line_133 |  | 125 | 126 | 0.061608 | 0.125 | 0.08 | 261 | 0 | 0.364 | 1 | 4 | cs | TRUE
134 | LV_888-2_0_4_line_134 |  | 129 | 130 | 0.010717 | 0.125 | 0.08 | 261 | 0 | 0.364 | 1 | 1 | cs | TRUE
135 | LV_888-2_0_4_line_135 |  | 130 | 131 | 0.021317 | 0.125 | 0.08 | 261 | 0 | 0.364 | 1 | 1 | cs | TRUE
136 | LV_888-2_0_4_line_136 |  | 131 | 132 | 0.010733 | 0.125 | 0.08 | 261 | 0 | 0.364 | 1 | 1 | cs | TRUE
137 | LV_888-2_0_4_line_137 |  | 132 | 133 | 0.011587 | 0.125 | 0.08 | 261 | 0 | 0.364 | 1 | 1 | cs | TRUE
138 | LV_888-2_0_4_line_138 |  | 133 | 137 | 0.020447 | 0.125 | 0.08 | 261 | 0 | 0.364 | 1 | 1 | cs | TRUE
139 | LV_888-2_0_4_line_139 |  | 134 | 135 | 0.010657 | 0.125 | 0.08 | 261 | 0 | 0.364 | 1 | 1 | cs | TRUE
140 | LV_888-2_0_4_line_140 |  | 134 | 136 | 0.030208 | 0.125 | 0.08 | 261 | 0 | 0.364 | 1 | 1 | cs | TRUE
141 | LV_888-2_0_4_line_141 |  | 135 | 140 | 0.018073 | 0.125 | 0.08 | 261 | 0 | 0.364 | 1 | 1 | cs | TRUE
142 | LV_888-2_0_4_line_142 |  | 135 | 138 | 0.034525 | 0.125 | 0.08 | 261 | 0 | 0.364 | 1 | 1 | cs | TRUE
143 | LV_888-2_0_4_line_143 |  | 137 | 138 | 0.0056948 | 0.125 | 0.08 | 261 | 0 | 0.364 | 1 | 1 | cs | TRUE
144 | LV_888-2_0_4_line_144 |  | 138 | 139 | 0.015749 | 0.125 | 0.08 | 261 | 0 | 0.364 | 1 | 1 | cs | TRUE
145 | LV_888-2_0_4_line_145 |  | 140 | 141 | 0.045463 | 0.125 | 0.08 | 261 | 0 | 0.364 | 1 | 1 | cs | TRUE
146 | LV_888-2_0_4_line_146 |  | 141 | 142 | 0.0010082 | 0.125 | 0.08 | 261 | 0 | 0.364 | 1 | 1 | cs | TRUE
147 | LV_888-2_0_4_line_147 |  | 145 | 146 | 0.019052 | 0.125 | 0.08 | 261 | 0 | 0.364 | 1 | 1 | cs | TRUE
148 | LV_888-2_0_4_line_148 |  | 145 | 147 | 0.015299 | 0.125 | 0.08 | 261 | 0 | 0.364 | 1 | 1 | cs | TRUE
149 | LV_888-2_0_4_line_149 |  | 146 | 148 | 0.011489 | 0.125 | 0.08 | 261 | 0 | 0.364 | 1 | 1 | cs | TRUE
150 | LV_888-2_0_4_line_150 |  | 147 | 149 | 0.11901 | 0.125 | 0.08 | 261 | 0 | 0.364 | 1 | 1 | cs | TRUE
151 | LV_888-2_0_4_line_151 |  | 147 | 150 | 0.09402 | 0.125 | 0.08 | 261 | 0 | 0.364 | 1 | 1 | cs | TRUE
152 | LV_888-2_0_4_line_152 |  | 149 | 151 | 0.0074194 | 0.125 | 0.08 | 261 | 0 | 0.364 | 1 | 1 | cs | TRUE
153 | LV_888-2_0_4_line_153 |  | 150 | 152 | 0.068034 | 0.125 | 0.08 | 261 | 0 | 0.364 | 1 | 1 | cs | TRUE
154 | LV_888-2_0_4_line_154 |  | 151 | 153 | 0.0063716 | 0.125 | 0.08 | 261 | 0 | 0.364 | 1 | 1 | cs | TRUE
155 | LV_888-2_0_4_line_155 |  | 153 | 154 | 0.013927 | 0.125 | 0.08 | 261 | 0 | 0.364 | 1 | 1 | cs | TRUE
156 | LV_888-2_0_4_line_156 |  | 155 | 177 | 0.047279 | 0.125 | 0.08 | 261 | 0 | 0.364 | 1 | 1 | cs | TRUE
157 | LV_888-2_0_4_line_157 |  | 156 | 157 | 0.055179 | 0.125 | 0.08 | 261 | 0 | 0.364 | 1 | 1 | cs | TRUE
158 | LV_888-2_0_4_line_158 |  | 156 | 158 | 0.043274 | 0.125 | 0.08 | 261 | 0 | 0.364 | 1 | 1 | cs | TRUE
159 | LV_888-2_0_4_line_159 |  | 156 | 159 | 0.14444 | 0.125 | 0.08 | 261 | 0 | 0.364 | 1 | 1 | cs | TRUE
160 | LV_888-2_0_4_line_160 |  | 159 | 164 | 0.33412 | 0.125 | 0.08 | 261 | 0 | 0.364 | 1 | 1 | cs | TRUE
161 | LV_888-2_0_4_line_161 |  | 160 | 161 | 0.019776 | 0.125 | 0.08 | 261 | 0 | 0.364 | 1 | 1 | cs | TRUE
162 | LV_888-2_0_4_line_162 |  | 160 | 162 | 0.0060869 | 0.125 | 0.08 | 261 | 0 | 0.364 | 1 | 1 | cs | TRUE
163 | LV_888-2_0_4_line_163 |  | 161 | 163 | 0.0032619 | 0.125 | 0.08 | 261 | 0 | 0.364 | 1 | 1 | cs | TRUE
164 | LV_888-2_0_4_line_164 |  | 162 | 164 | 0.012623 | 0.125 | 0.08 | 261 | 0 | 0.364 | 1 | 1 | cs | TRUE
165 | LV_888-2_0_4_line_165 |  | 163 | 165 | 0.01047 | 0.125 | 0.08 | 261 | 0 | 0.364 | 1 | 1 | cs | TRUE
166 | LV_888-2_0_4_line_166 |  | 163 | 166 | 0.04628 | 0.125 | 0.08 | 261 | 0 | 0.364 | 1 | 1 | cs | TRUE
167 | LV_888-2_0_4_line_167 |  | 165 | 167 | 0.016311 | 0.125 | 0.08 | 261 | 0 | 0.364 | 1 | 1 | cs | TRUE
168 | LV_888-2_0_4_line_168 |  | 167 | 168 | 0.0063967 | 0.125 | 0.08 | 261 | 0 | 0.364 | 1 | 1 | cs | TRUE
169 | LV_888-2_0_4_line_169 |  | 168 | 169 | 0.093094 | 0.125 | 0.08 | 261 | 0 | 0.364 | 1 | 1 | cs | TRUE
170 | LV_888-2_0_4_line_170 |  | 169 | 174 | 0.045511 | 0.125 | 0.08 | 261 | 0 | 0.364 | 1 | 1 | cs | TRUE
171 | LV_888-2_0_4_line_171 |  | 170 | 171 | 0.014637 | 0.125 | 0.08 | 261 | 0 | 0.364 | 1 | 1 | cs | TRUE
172 | LV_888-2_0_4_line_172 |  | 171 | 172 | 0.038609 | 0.125 | 0.08 | 261 | 0 | 0.364 | 1 | 1 | cs | TRUE
173 | LV_888-2_0_4_line_173 |  | 172 | 173 | 0.039947 | 0.125 | 0.08 | 261 | 0 | 0.364 | 1 | 1 | cs | TRUE
174 | LV_888-2_0_4_line_174 |  | 172 | 174 | 0.020751 | 0.125 | 0.08 | 261 | 0 | 0.364 | 1 | 1 | cs | TRUE
175 | LV_888-2_0_4_line_175 |  | 173 | 175 | 0.038027 | 0.125 | 0.08 | 261 | 0 | 0.364 | 1 | 1 | cs | TRUE
176 | LV_888-2_0_4_line_176 |  | 173 | 176 | 0.0097639 | 0.125 | 0.08 | 261 | 0 | 0.364 | 1 | 1 | cs | TRUE

## trafo
| name | std_type | hv_bus | lv_bus | sn_mva | vn_hv_kv | vn_lv_kv | vk_percent | vkr_percent | pfe_kw | i0_percent | shift_degree | tap_side | tap_neutral | tap_min | tap_max | tap_step_percent | tap_step_degree | tap_pos | tap_phase_shifter | parallel | df | in_service
0 | LV_888-2_0_4_trafo_9 | 0.63 MVA 20/0.4 kV | 178 | 13 | 0.63 | 20 | 0.4 | 6 | 1.206 | 1.65 | 0.2619 | 150 | hv | 0 | -2 | 2 | 2.5 | 0 | 0 | FALSE | 1 | 1 | TRUE

## line_geodata
| x0 | y0 | x1 | y1 | x2 | y2 | x3 | y3 | x4 | y4 | x5 | y5 | x6 | y6 | x7 | y7 | x8 | y8
0 | 2602527.3781 | 1192360.9399 | 2602527.1916 | 1192358.9261
1 | 2602527.3781 | 1192360.9399 | 2602528.0967 | 1192368.7025 | 2602528.4803 | 1192381.0758 | 2602527.2889 | 1192390.5103
2 | 2602527.1916 | 1192358.9261 | 2602526.5941 | 1192352.4711 | 2602524.6008 | 1192343.1988 | 2602522.9966 | 1192333.3374 | 2602522.6123 | 1192327.0985
3 | 2602527.2889 | 1192390.5103 | 2602527.1733 | 1192391.4254
4 | 2602522.6075 | 1192327.0195 | 2602522.6123 | 1192327.0985
5 | 2602524.8361 | 1192402.8412 | 2602527.0273 | 1192392.5812 | 2602527.1733 | 1192391.4254
6 | 2602523.9717 | 1192310.8888 | 2602523.6913 | 1192312.1376 | 2602522.4817 | 1192324.9772 | 2602522.6075 | 1192327.0195
7 | 2602520.9785 | 1192413.1112 | 2602524.4919 | 1192404.4531 | 2602524.8361 | 1192402.8412
8 | 2602524.611 | 1192308.0411 | 2602523.9717 | 1192310.8888
9 | 2602520.9785 | 1192413.1112 | 2602519.1967 | 1192417.5022 | 2602508.1795 | 1192440.0121
10 | 2602530.3718 | 1192285.582 | 2602527.2727 | 1192296.1863 | 2602524.611 | 1192308.0411
11 | 2602491.9625 | 1192469.4327 | 2602498.8893 | 1192458.9935 | 2602508.1795 | 1192440.0121
12 | 2602538.6408 | 1192288.7426 | 2602530.3718 | 1192285.582
13 | 2602530.3718 | 1192285.582 | 2602524.1303 | 1192282.5667 | 2602519.276 | 1192279.552
14 | 2602477.9764 | 1192311.873 | 2602479.2322 | 1192311.4221
15 | 2602499.6045 | 1192302.8524 | 2602498.8611 | 1192303.2673 | 2602482.8894 | 1192310.1089 | 2602479.2322 | 1192311.4221
16 | 2602499.6045 | 1192302.8524 | 2602502.8028 | 1192301.0677 | 2602506.0589 | 1192297.6784 | 2602510.3983 | 1192291.7273
17 | 2602519.276 | 1192279.552 | 2602510.3983 | 1192291.7273
18 | 2602495.9667 | 1192260.4881 | 2602509.1256 | 1192272.9111 | 2602519.276 | 1192279.552
19 | 2602495.9667 | 1192260.4881 | 2602506.2555 | 1192250.7631
20 | 2602495.9667 | 1192260.4881 | 2602484.3543 | 1192249.7889 | 2602479.6103 | 1192245.0817
21 | 2602538.6408 | 1192288.7426 | 2602548.7087 | 1192292.0485 | 2602560.0335 | 1192295.9577
22 | 2602506.2555 | 1192250.7631 | 2602509.7687 | 1192247.4424 | 2602512.7654 | 1192244.7311 | 2602516.5775 | 1192242.5537 | 2602521.5557 | 1192240.8771 | 2602527.5397 | 1192240.0458 | 2602527.5397 | 1192240.0458
23 | 2602472.6281 | 1192237.9001 | 2602475.8358 | 1192241.3366 | 2602479.6103 | 1192245.0817
24 | 2602442.9444 | 1192241.7775 | 2602391.8832 | 1192246.6694
25 | 2602323.3749 | 1192253.2327 | 2602391.8832 | 1192246.6694
26 | 2602442.9444 | 1192241.7775 | 2602444.6597 | 1192241.6132 | 2602450.2582 | 1192241.5417
27 | 2602250.2707 | 1192262.8948 | 2602260.9053 | 1192259.4302 | 2602271.3791 | 1192258.1667 | 2602319.3795 | 1192253.6155 | 2602323.3749 | 1192253.2327
28 | 2602466.7349 | 1192240.5436 | 2602459.0129 | 1192241.4299 | 2602450.2582 | 1192241.5417
29 | 2602250.2707 | 1192262.8948 | 2602242.6692 | 1192268.0281 | 2602237.8412 | 1192272.4445
30 | 2602466.7349 | 1192240.5436 | 2602460.8259 | 1192267.8053
31 | 2602472.6281 | 1192237.9001 | 2602469.5251 | 1192239.4775 | 2602466.7349 | 1192240.5436
32 | 2602217.1813 | 1192290.467 | 2602224.0338 | 1192285.0747 | 2602237.8412 | 1192272.4445
33 | 2602460.8259 | 1192267.8053 | 2602459.1212 | 1192275.6701
34 | 2602472.6281 | 1192237.9001 | 2602471.6606 | 1192236.4546 | 2602468.5045 | 1192231.315
35 | 2602172.2091 | 1192305.945 | 2602190.5649 | 1192303.1278 | 2602205.2323 | 1192297.808 | 2602214.9682 | 1192292.2086 | 2602217.1813 | 1192290.467
36 | 2602468.5045 | 1192231.315 | 2602468.0347 | 1192230.55 | 2602464.6153 | 1192224.8736
37 | 2602172.2091 | 1192305.945 | 2602171.1017 | 1192284.8108
38 | 2602172.2091 | 1192305.945 | 2602129.7324 | 1192310.5857
39 | 2602559.0975 | 1192240.6722 | 2602568.8532 | 1192241.1079 | 2602571.0409 | 1192241.0088 | 2602575.4284 | 1192240.1468
40 | 2602591.1431 | 1192237.0596 | 2602575.4284 | 1192240.1468
41 | 2602536.5099 | 1192240.09 | 2602547.2438 | 1192240.1429 | 2602559.0975 | 1192240.6722
42 | 2602591.1431 | 1192237.0596 | 2602595.467 | 1192232.4479
43 | 2602591.1431 | 1192237.0596 | 2602577.9278 | 1192250.1053 | 2602574.0157 | 1192253.2446
44 | 2602536.5099 | 1192240.09 | 2602527.5397 | 1192240.0458
45 | 2602595.467 | 1192232.4479 | 2602596.4505 | 1192231.5563
46 | 2602607.6215 | 1192222.47 | 2602604.77 | 1192224.014 | 2602596.4505 | 1192231.5563
47 | 2602594.8344 | 1192268.3553 | 2602597.8534 | 1192273.0284
48 | 2602623.8907 | 1192287.4999 | 2602601.2712 | 1192278.3188 | 2602597.8534 | 1192273.0284
49 | 2602607.6215 | 1192222.47 | 2602603.4814 | 1192206.9823 | 2602597.7829 | 1192199.5538
50 | 2602560.0335 | 1192295.9577 | 2602586.3538 | 1192305.0434
51 | 2602623.8907 | 1192287.4999 | 2602629.3798 | 1192282.524
52 | 2602617.1249 | 1192316.3011 | 2602623.8907 | 1192287.4999
53 | 2602597.7829 | 1192199.5538 | 2602596.3617 | 1192189.4479 | 2602595.5955 | 1192185.868
54 | 2602597.7829 | 1192199.5538 | 2602589.8639 | 1192197.4938 | 2602583.6836 | 1192193.7003 | 2602566.5829 | 1192183.4322 | 2602561.3562 | 1192177.7382 | 2602559.5554 | 1192174.7633
55 | 2602597.7829 | 1192199.5538 | 2602596.6353 | 1192191.3931
56 | 2602596.8988 | 1192308.6834 | 2602586.3538 | 1192305.0434
57 | 2602414.204 | 1192161.1542 | 2602432.9758 | 1192184.0053
58 | 2602439.0796 | 1192191.4355 | 2602432.9758 | 1192184.0053
59 | 2602374.15 | 1192067.7721 | 2602380.7856 | 1192097.1568 | 2602384.3788 | 1192109.4313 | 2602388.3155 | 1192120.3274 | 2602392.9462 | 1192130.3456 | 2602401.1656 | 1192144.1226 | 2602405.5385 | 1192150.6055 | 2602414.204 | 1192161.1542
60 | 2602447.0768 | 1192201.1707 | 2602439.0796 | 1192191.4355
61 | 2602374.15 | 1192067.7721 | 2602369.478 | 1192046.1145 | 2602354.3774 | 1191985.9327 | 2602352.4372 | 1191976.5048 | 2602351.5567 | 1191966.5437 | 2602351.2709 | 1191956.5939 | 2602351.4195 | 1191946.6221
62 | 2602447.0768 | 1192201.1707 | 2602472.2238 | 1192181.6927
63 | 2602447.0768 | 1192201.1707 | 2602457.6678 | 1192215.1294
64 | 2602351.4195 | 1191946.6221 | 2602354.9137 | 1191919.0867 | 2602358.4993 | 1191891.6626 | 2602361.9207 | 1191855.2226 | 2602364.849 | 1191812.668
65 | 2602351.4195 | 1191946.6221 | 2602384.6924 | 1191949.0917 | 2602397.3716 | 1191949.3669
66 | 2602457.6678 | 1192215.1294 | 2602459.9522 | 1192218.1402 | 2602463.9822 | 1192223.8226 | 2602464.6153 | 1192224.8736
67 | 2602365.5236 | 1191802.941 | 2602364.849 | 1191812.668
68 | 2602427.3845 | 1191948.9755 | 2602408.0487 | 1191949.4565 | 2602398.7717 | 1191949.3973 | 2602397.3716 | 1191949.3669
69 | 2602400.4949 | 1191811.27 | 2602379.0286 | 1191810.8503 | 2602376.9863 | 1191809.0152 | 2602374.9447 | 1191805.3458 | 2602371.4694 | 1191803.3101 | 2602365.5236 | 1191802.941
70 | 2602427.3845 | 1191948.9755 | 2602435.7657 | 1191948.767 | 2602439.8822 | 1191948.3351 | 2602449.6629 | 1191947.1161 | 2602453.4895 | 1191947.2399 | 2602456.1493 | 1191948.7529 | 2602456.8116 | 1191951.0099 | 2602456.94 | 1191953.9893 | 2602455.9591 | 1191967.5357
71 | 2602596.8988 | 1192308.6834 | 2602601.5244 | 1192310.2802 | 2602602.1577 | 1192310.5246
72 | 2602617.1249 | 1192316.3011 | 2602602.1577 | 1192310.5246
73 | 2602617.1249 | 1192316.3011 | 2602630.6828 | 1192321.9654
74 | 2602630.6828 | 1192321.9654 | 2602641.2135 | 1192329.8629 | 2602644.5929 | 1192332.9946
75 | 2602640.5979 | 1192272.3547 | 2602629.3798 | 1192282.524
76 | 2602645.3422 | 1192333.6889 | 2602644.5929 | 1192332.9946
77 | 2602661.0921 | 1192348.926 | 2602650.7072 | 1192338.6605 | 2602645.3422 | 1192333.6889
78 | 2602661.0921 | 1192348.926 | 2602667.8705 | 1192334.2347
79 | 2602670.3492 | 1192358.0792 | 2602661.0921 | 1192348.926
80 | 2602400.4949 | 1191811.27 | 2602419.1024 | 1191812.0888 | 2602423.2656 | 1191809.6224 | 2602426.4696 | 1191803.7317 | 2602427.7692 | 1191794.3384 | 2602427.8206 | 1191793.6568
81 | 2602400.4949 | 1191811.27 | 2602400.902 | 1191790.2552
82 | 2602008.1947 | 1191797.5451 | 2602013.7673 | 1191796.9466 | 2602025.8805 | 1191796.6504 | 2602026.6798 | 1191796.6317
83 | 2602008.1947 | 1191797.5451 | 2602008.5588 | 1191779.0733
84 | 2602008.1947 | 1191797.5451 | 2602003.178 | 1191799.8558 | 2601993.1275 | 1191810.0468
85 | 2602008.7223 | 1191759.974 | 2602008.683 | 1191772.7767 | 2602008.5588 | 1191779.0733
86 | 2601993.1275 | 1191810.0468 | 2601986.1522 | 1191810.7338 | 2601979.8796 | 1191808.7169
87 | 2601993.1275 | 1191810.0468 | 2601999.2008 | 1191817.197 | 2602003.6955 | 1191824.3992
88 | 2601973.5169 | 1191805.691 | 2601976.289 | 1191807.5623 | 2601979.8796 | 1191808.7169
89 | 2601959.7265 | 1191800.0309 | 2601963.9647 | 1191800.5103 | 2601968.3475 | 1191802.2014 | 2601973.5169 | 1191805.691
90 | 2601945.4694 | 1191806.2519 | 2601956.0595 | 1191800.9302 | 2601959.7265 | 1191800.0309
91 | 2601945.4694 | 1191806.2519 | 2601940.2239 | 1191809.0406 | 2601928.0548 | 1191814.4385
92 | 2602554.5541 | 1192152.4304 | 2602553.9158 | 1192161.1597 | 2602554.235 | 1192163.5277 | 2602555.3385 | 1192167.7971 | 2602559.5554 | 1192174.7633
93 | 2602659.9291 | 1192399.0637 | 2602661.7005 | 1192397.3199
94 | 2602644.9157 | 1192406.0045 | 2602650.1294 | 1192405.8067 | 2602654.4214 | 1192404.4856 | 2602659.9291 | 1192399.0637
95 | 2602680.9701 | 1192368.7784 | 2602675.4922 | 1192380.5488 | 2602671.6017 | 1192387.573 | 2602661.7005 | 1192397.3199
96 | 2602680.9701 | 1192368.7784 | 2602701.3202 | 1192389.5649 | 2602728.4592 | 1192415.9129 | 2602733.8305 | 1192421.1292
97 | 2602680.9701 | 1192368.7784 | 2602674.7759 | 1192362.4501 | 2602670.3492 | 1192358.0792
98 | 2602733.8305 | 1192421.1292 | 2602713.9983 | 1192444.8028
99 | 2602775.8711 | 1192480.1457 | 2602773.7159 | 1192475.9759 | 2602763.6406 | 1192456.45 | 2602751.8944 | 1192440.2695 | 2602733.8305 | 1192421.1292
100 | 2602670.3492 | 1192358.0792 | 2602684.9156 | 1192346.5032
101 | 2602713.9983 | 1192444.8028 | 2602711.6457 | 1192447.611 | 2602709.9063 | 1192451.0787 | 2602709.8055 | 1192454.8473 | 2602710.825 | 1192459.2279 | 2602716.7524 | 1192465.2448 | 2602717.5824 | 1192465.9175
102 | 2602775.8711 | 1192480.1457 | 2602783.3894 | 1192507.6524 | 2602786.5499 | 1192530.3881 | 2602786.4151 | 1192558.5361 | 2602786.2859 | 1192560.104
103 | 2602721.6517 | 1192469.2157 | 2602717.5824 | 1192465.9175
104 | 2602780.1803 | 1192592.1732 | 2602784.9972 | 1192575.7334 | 2602786.2859 | 1192560.104
105 | 2602668.7927 | 1192332.236 | 2602667.8705 | 1192334.2347
106 | 2602780.1803 | 1192592.1732 | 2602717.0671 | 1192615.2126 | 2602710.8812 | 1192617.469
107 | 2602710.8812 | 1192617.469 | 2602822.5503 | 1193140.6699
108 | 2601939.1555 | 1193084.3061 | 2601975.0387 | 1193100.708 | 2601981.5631 | 1193104.2245
109 | 2601900.9173 | 1193061.4975 | 2601914.4726 | 1193072.0184 | 2601927.8232 | 1193079.1262 | 2601939.1555 | 1193084.3061
110 | 2601902.6767 | 1193040.4537 | 2601899.3519 | 1193046.3669 | 2601898.9235 | 1193051.8474 | 2601899.082 | 1193056.75 | 2601900.9173 | 1193061.4975
111 | 2601902.6767 | 1193040.4537 | 2601907.6849 | 1193037.6315 | 2601917.0111 | 1193032.5437
112 | 2601874.8725 | 1193044.0249 | 2601879.5134 | 1193045.8828 | 2601882.6761 | 1193046.473 | 2601892.4092 | 1193044.9418 | 2601902.6767 | 1193040.4537
113 | 2601761.544 | 1192414.4671 | 2601758.5711 | 1192414.8491 | 2601728.145 | 1192417.3321
114 | 2601761.544 | 1192414.4671 | 2601767.8096 | 1192413.6622 | 2601775.6841 | 1192411.3965 | 2601783.1167 | 1192408.3082 | 2601785.4908 | 1192406.7827
115 | 2601714.0669 | 1192418.481 | 2601728.145 | 1192417.3321
116 | 2601832.2441 | 1192376.7419 | 2601785.4908 | 1192406.7827
117 | 2602438.2762 | 1192562.5165 | 2602216.2427 | 1192888.2206
118 | 2602451.5026 | 1192534.0695 | 2602438.2762 | 1192562.5165
119 | 2602163.63 | 1192905.3126 | 2602180.9092 | 1192902.5394 | 2602193.5547 | 1192899.3978 | 2602204.5086 | 1192894.9661 | 2602214.6169 | 1192889.4334 | 2602216.2427 | 1192888.2206
120 | 2602451.5026 | 1192534.0695 | 2602457.9638 | 1192520.8095
121 | 2601934.0645 | 1193023.2403 | 2601917.0111 | 1193032.5437
122 | 2601874.8725 | 1193044.0249 | 2601879.0878 | 1193067.0605 | 2601881.2491 | 1193071.6596
123 | 2601943.5917 | 1193018.0428 | 2601934.0645 | 1193023.2403
124 | 2601949.5139 | 1193014.0552 | 2601946.401 | 1193016.5102 | 2601943.5917 | 1193018.0428
125 | 2602132.7584 | 1192880.7597 | 2602139.2927 | 1192884.8718
126 | 2602132.7584 | 1192880.7597 | 2602131.2849 | 1192879.8324 | 2602126.5836 | 1192875.9621 | 2602124.1786 | 1192873.0786
127 | 2602139.2927 | 1192884.8718 | 2602140.688 | 1192885.7499 | 2602147.6061 | 1192892.3558 | 2602150.2028 | 1192894.4554
128 | 2602104.758 | 1192837.0574 | 2602110.0315 | 1192847.2191 | 2602116.3688 | 1192858.8385 | 2602121.0373 | 1192869.3123 | 2602124.1786 | 1192873.0786
129 | 2601960.396 | 1193004.4746 | 2602124.1786 | 1192873.0786
130 | 2602163.63 | 1192905.3126 | 2602150.2028 | 1192894.4554
131 | 2601960.396 | 1193004.4746 | 2601960.216 | 1193004.6619
132 | 2601949.5139 | 1193014.0552 | 2601956.4334 | 1193008.5981 | 2601960.216 | 1193004.6619
133 | 2602457.9638 | 1192520.8095 | 2602485.2906 | 1192479.4877 | 2602491.9625 | 1192469.4327
134 | 2602370.9706 | 1191657.0919 | 2602370.9469 | 1191655.6325 | 2602370.6214 | 1191646.3811
135 | 2602370.9706 | 1191657.0919 | 2602371.3177 | 1191678.4065
136 | 2602371.3177 | 1191678.4065 | 2602371.4756 | 1191688.1052 | 2602371.4647 | 1191689.1378
137 | 2602371.4647 | 1191689.1378 | 2602371.3418 | 1191700.7242
138 | 2602370.6307 | 1191721.1575 | 2602371.2937 | 1191705.2586 | 2602371.3418 | 1191700.7242
139 | 2602404.8276 | 1191726.0714 | 2602412.385 | 1191718.5371
140 | 2602412.385 | 1191718.5371 | 2602413.4161 | 1191713.6349 | 2602415.751 | 1191688.5449
141 | 2602404.8276 | 1191726.0714 | 2602402.9804 | 1191731.9849 | 2602401.7884 | 1191743.8025
142 | 2602370.3935 | 1191726.8474 | 2602400.9393 | 1191727.2928 | 2602404.8276 | 1191726.0714
143 | 2602370.3935 | 1191726.8474 | 2602370.6307 | 1191721.1575
144 | 2602370.3935 | 1191726.8474 | 2602369.3876 | 1191742.5637
145 | 2602400.9215 | 1191789.2472 | 2602401.5374 | 1191757.4532 | 2602401.5417 | 1191746.2474 | 2602401.7884 | 1191743.8025
146 | 2602400.902 | 1191790.2552 | 2602400.9215 | 1191789.2472
147 | 2601967.4003 | 1192306.5659 | 2601967.1754 | 1192301.0406 | 2601966.3524 | 1192287.5437
148 | 2601968.0225 | 1192321.8518 | 2601967.4003 | 1192306.5659
149 | 2601966.3524 | 1192287.5437 | 2601965.8257 | 1192278.9064 | 2601966.0769 | 1192276.0819
150 | 2601968.0225 | 1192321.8518 | 2601956.1078 | 1192324.9386 | 2601921.3231 | 1192336.9451 | 2601892.1182 | 1192348.6868 | 2601857.2287 | 1192364.7939
151 | 2602062.2438 | 1192319.1032 | 2602057.5483 | 1192319.4908 | 2602052.5022 | 1192319.9004 | 2602010.8151 | 1192320.5427 | 2601976.5751 | 1192321.132 | 2601968.0225 | 1192321.8518
152 | 2601857.2287 | 1192364.7939 | 2601850.4924 | 1192367.9037
153 | 2602062.2438 | 1192319.1032 | 2602077.6873 | 1192317.6521 | 2602129.2019 | 1192310.6437 | 2602129.7324 | 1192310.5857
154 | 2601844.7075 | 1192370.5744 | 2601850.4924 | 1192367.9037
155 | 2601844.7075 | 1192370.5744 | 2601834.5311 | 1192375.2724 | 2601832.2441 | 1192376.7419
156 | 2602168.6277 | 1192237.5968 | 2602171.1017 | 1192284.8108
157 | 2601889.8963 | 1191834.8387 | 2601886.056 | 1191829.1901 | 2601884.6398 | 1191823.7312 | 2601884.6449 | 1191806.7779 | 2601882.2169 | 1191794.6708 | 2601878.0484 | 1191781.9277
158 | 2601889.8963 | 1191834.8387 | 2601926.5996 | 1191815.084 | 2601928.0548 | 1191814.4385
159 | 2601778.5131 | 1191926.9208 | 2601848.6164 | 1191864.7864 | 2601889.8963 | 1191834.8387
160 | 2601609.6947 | 1192215.2606 | 2601778.5131 | 1191926.9208
161 | 2601605.3755 | 1192233.3495 | 2601604.0521 | 1192253.0807
162 | 2601605.3755 | 1192233.3495 | 2601605.6397 | 1192229.4105 | 2601606.087 | 1192227.3188
163 | 2601603.8338 | 1192256.3353 | 2601604.0521 | 1192253.0807
164 | 2601609.6947 | 1192215.2606 | 2601607.3492 | 1192221.4179 | 2601606.087 | 1192227.3188
165 | 2601603.8338 | 1192256.3353 | 2601603.4143 | 1192266.7969
166 | 2601603.8338 | 1192256.3353 | 2601582.9659 | 1192247.0473 | 2601564.216 | 1192232.9827
167 | 2601602.7353 | 1192283.0943 | 2601603.0974 | 1192274.7003 | 2601603.4143 | 1192266.7969
168 | 2601602.7353 | 1192283.0943 | 2601602.4596 | 1192289.485
169 | 2601612.5448 | 1192380.6917 | 2601609.1547 | 1192373.5427 | 2601604.9651 | 1192362.836 | 2601602.819 | 1192349.9064 | 2601600.682 | 1192330.6958 | 2601602.4596 | 1192289.485
170 | 2601612.5448 | 1192380.6917 | 2601629.6007 | 1192391.3128 | 2601639.1041 | 1192397.7076 | 2601647.9867 | 1192408.4825
171 | 2601699.5382 | 1192420.2225 | 2601709.8332 | 1192418.8265 | 2601714.0669 | 1192418.481
172 | 2601661.1864 | 1192424.4941 | 2601674.7314 | 1192423.5862 | 2601699.5382 | 1192420.2225
173 | 2601621.5341 | 1192429.3418 | 2601641.2537 | 1192426.1008 | 2601651.3766 | 1192424.3915 | 2601661.1864 | 1192424.4941
174 | 2601661.1864 | 1192424.4941 | 2601647.9867 | 1192408.4825
175 | 2601621.5341 | 1192429.3418 | 2601593.2312 | 1192435.2043 | 2601584.1507 | 1192434.326
176 | 2601621.5341 | 1192429.3418 | 2601619.286 | 1192438.8434

## bus_geodata
| x | y | coords
0 | 2602527.3781 | 1192360.9399
1 | 2602527.1916 | 1192358.9261
2 | 2602527.2889 | 1192390.5103
3 | 2602522.6123 | 1192327.0985
4 | 2602527.1733 | 1192391.4254
5 | 2602522.6075 | 1192327.0195
6 | 2602524.8361 | 1192402.8412
7 | 2602523.9717 | 1192310.8888
8 | 2602520.9785 | 1192413.1112
9 | 2602524.611 | 1192308.0411
10 | 2602508.1795 | 1192440.0121
11 | 2602530.3718 | 1192285.582
12 | 2602479.2322 | 1192311.4221
13 | 2602477.9764 | 1192311.873
14 | 2602499.6045 | 1192302.8524
15 | 2602510.3983 | 1192291.7273
16 | 2602519.276 | 1192279.552
17 | 2602495.9667 | 1192260.4881
18 | 2602538.6408 | 1192288.7426
19 | 2602506.2555 | 1192250.7631
20 | 2602479.6103 | 1192245.0817
21 | 2602391.8832 | 1192246.6694
22 | 2602442.9444 | 1192241.7775
23 | 2602323.3749 | 1192253.2327
24 | 2602450.2582 | 1192241.5417
25 | 2602250.2707 | 1192262.8948
26 | 2602466.7349 | 1192240.5436
27 | 2602237.8412 | 1192272.4445
28 | 2602460.8259 | 1192267.8053
29 | 2602472.6281 | 1192237.9001
30 | 2602217.1813 | 1192290.467
31 | 2602459.1212 | 1192275.6701
32 | 2602468.5045 | 1192231.315
33 | 2602172.2091 | 1192305.945
34 | 2602575.4284 | 1192240.1468
35 | 2602559.0975 | 1192240.6722
36 | 2602591.1431 | 1192237.0596
37 | 2602536.5099 | 1192240.09
38 | 2602595.467 | 1192232.4479
39 | 2602574.0157 | 1192253.2446
40 | 2602527.5397 | 1192240.0458
41 | 2602596.4505 | 1192231.5563
42 | 2602594.8344 | 1192268.3553
43 | 2602597.8534 | 1192273.0284
44 | 2602607.6215 | 1192222.47
45 | 2602560.0335 | 1192295.9577
46 | 2602623.8907 | 1192287.4999
47 | 2602597.7829 | 1192199.5538
48 | 2602586.3538 | 1192305.0434
49 | 2602432.9758 | 1192184.0053
50 | 2602414.204 | 1192161.1542
51 | 2602439.0796 | 1192191.4355
52 | 2602374.15 | 1192067.7721
53 | 2602447.0769 | 1192201.1707
54 | 2602351.4195 | 1191946.6221
55 | 2602472.2238 | 1192181.6927
56 | 2602457.6678 | 1192215.1294
57 | 2602364.849 | 1191812.668
58 | 2602397.3716 | 1191949.3669
59 | 2602464.6153 | 1192224.8736
60 | 2602365.5236 | 1191802.941
61 | 2602427.3845 | 1191948.9755
62 | 2602596.8988 | 1192308.6834
63 | 2602602.1577 | 1192310.5246
64 | 2602617.1249 | 1192316.3011
65 | 2602630.6828 | 1192321.9654
66 | 2602629.3798 | 1192282.524
67 | 2602644.5929 | 1192332.9946
68 | 2602640.598 | 1192272.3547
69 | 2602645.3422 | 1192333.6889
70 | 2602661.0921 | 1192348.926
71 | 2602400.4949 | 1191811.27
72 | 2602026.6798 | 1191796.6317
73 | 2602008.1947 | 1191797.5451
74 | 2602008.5588 | 1191779.0733
75 | 2601993.1275 | 1191810.0468
76 | 2601979.8796 | 1191808.7169
77 | 2602003.6955 | 1191824.3992
78 | 2601973.5169 | 1191805.691
79 | 2601959.7265 | 1191800.0309
80 | 2601945.4694 | 1191806.2519
81 | 2602455.9591 | 1191967.5357
82 | 2602554.5541 | 1192152.4304
83 | 2602559.5554 | 1192174.7633
84 | 2602596.6353 | 1192191.3932
85 | 2602595.5955 | 1192185.868
86 | 2602659.9291 | 1192399.0637
87 | 2602661.7005 | 1192397.3199
88 | 2602644.9157 | 1192406.0045
89 | 2602680.9701 | 1192368.7784
90 | 2602733.8305 | 1192421.1292
91 | 2602670.3492 | 1192358.0792
92 | 2602713.9983 | 1192444.8028
93 | 2602775.8711 | 1192480.1457
94 | 2602684.9156 | 1192346.5032
95 | 2602717.5824 | 1192465.9175
96 | 2602786.2859 | 1192560.104
97 | 2602667.8705 | 1192334.2347
98 | 2602710.8812 | 1192617.469
99 | 2602780.1803 | 1192592.1732
100 | 2602822.5503 | 1193140.6699
101 | 2602668.7927 | 1192332.236
102 | 2601939.1555 | 1193084.3061
103 | 2601981.5631 | 1193104.2245
104 | 2601900.9173 | 1193061.4975
105 | 2601902.6767 | 1193040.4537
106 | 2601761.544 | 1192414.4671
107 | 2601728.145 | 1192417.3321
108 | 2601785.4908 | 1192406.7827
109 | 2602438.2762 | 1192562.5165
110 | 2602216.2427 | 1192888.2206
111 | 2602451.5026 | 1192534.0695
112 | 2601917.0111 | 1193032.5437
113 | 2601874.8725 | 1193044.0249
114 | 2601881.2491 | 1193071.6596
115 | 2601934.0645 | 1193023.2403
116 | 2601943.5917 | 1193018.0428
117 | 2602132.7584 | 1192880.7597
118 | 2602139.2927 | 1192884.8718
119 | 2602124.1786 | 1192873.0786
120 | 2602150.2028 | 1192894.4554
121 | 2602104.758 | 1192837.0574
122 | 2601960.396 | 1193004.4746
123 | 2601960.216 | 1193004.6619
124 | 2602163.63 | 1192905.3126
125 | 2602491.9625 | 1192469.4327
126 | 2602457.9638 | 1192520.8095
127 | 2602721.6517 | 1192469.2157
128 | 2601949.5139 | 1193014.0552
129 | 2602370.6214 | 1191646.3811
130 | 2602370.9706 | 1191657.0919
131 | 2602371.3177 | 1191678.4065
132 | 2602371.4647 | 1191689.1378
133 | 2602371.3418 | 1191700.7242
134 | 2602412.385 | 1191718.5371
135 | 2602404.8276 | 1191726.0714
136 | 2602415.751 | 1191688.5449
137 | 2602370.6307 | 1191721.1575
138 | 2602370.3935 | 1191726.8474
139 | 2602369.3876 | 1191742.5637
140 | 2602401.7884 | 1191743.8025
141 | 2602400.9215 | 1191789.2472
142 | 2602400.902 | 1191790.2552
143 | 2602427.8206 | 1191793.6568
144 | 2602008.7223 | 1191759.974
145 | 2601967.4003 | 1192306.5659
146 | 2601966.3524 | 1192287.5437
147 | 2601968.0225 | 1192321.8518
148 | 2601966.0769 | 1192276.0819
149 | 2601857.2287 | 1192364.7939
150 | 2602062.2438 | 1192319.1032
151 | 2601850.4924 | 1192367.9037
152 | 2602129.7324 | 1192310.5857
153 | 2601844.7075 | 1192370.5744
154 | 2601832.2441 | 1192376.7419
155 | 2602171.1017 | 1192284.8108
156 | 2601889.8963 | 1191834.8386
157 | 2601878.0484 | 1191781.9277
158 | 2601928.0548 | 1191814.4385
159 | 2601778.5131 | 1191926.9208
160 | 2601605.3755 | 1192233.3495
161 | 2601604.0521 | 1192253.0807
162 | 2601606.087 | 1192227.3188
163 | 2601603.8338 | 1192256.3353
164 | 2601609.6947 | 1192215.2606
165 | 2601603.4143 | 1192266.7969
166 | 2601564.216 | 1192232.9827
167 | 2601602.7353 | 1192283.0943
168 | 2601602.4596 | 1192289.485
169 | 2601612.5448 | 1192380.6917
170 | 2601714.0669 | 1192418.481
171 | 2601699.5382 | 1192420.2225
172 | 2601661.1864 | 1192424.4941
173 | 2601621.5341 | 1192429.3418
174 | 2601647.9867 | 1192408.4825
175 | 2601584.1507 | 1192434.326
176 | 2601619.286 | 1192438.8434
177 | 2602168.6277 | 1192237.5968
178 | 2602469.7464 | 1192314.8283

## line_std_types
| c_nf_per_km | r_ohm_per_km | x_ohm_per_km | max_i_ka | type | q_mm2 | alpha | voltage_rating
NAYY 4x50 SE | 210 | 0.642 | 0.083 | 0.142 | cs | 50 | 0.00403 | LV
NAYY 4x120 SE | 264 | 0.225 | 0.08 | 0.242 | cs | 120 | 0.00403 | LV
NAYY 4x150 SE | 261 | 0.208 | 0.08 | 0.27 | cs | 150 | 0.00403 | LV
NA2XS2Y 1x95 RM/25 12/20 kV | 216 | 0.313 | 0.132 | 0.252 | cs | 95 | 0.00403 | MV
NA2XS2Y 1x185 RM/25 12/20 kV | 273 | 0.161 | 0.117 | 0.362 | cs | 185 | 0.00403 | MV
NA2XS2Y 1x240 RM/25 12/20 kV | 304 | 0.122 | 0.112 | 0.421 | cs | 240 | 0.00403 | MV
NA2XS2Y 1x95 RM/25 6/10 kV | 315 | 0.313 | 0.123 | 0.249 | cs | 95 | 0.00403 | MV
NA2XS2Y 1x185 RM/25 6/10 kV | 406 | 0.161 | 0.11 | 0.358 | cs | 185 | 0.00403 | MV
NA2XS2Y 1x240 RM/25 6/10 kV | 456 | 0.122 | 0.105 | 0.416 | cs | 240 | 0.00403 | MV
NA2XS2Y 1x150 RM/25 12/20 kV | 250 | 0.206 | 0.116 | 0.319 | cs | 150 | 0.00403 | MV
NA2XS2Y 1x120 RM/25 12/20 kV | 230 | 0.253 | 0.119 | 0.283 | cs | 120 | 0.00403 | MV
NA2XS2Y 1x70 RM/25 12/20 kV | 190 | 0.443 | 0.132 | 0.22 | cs | 70 | 0.00403 | MV
NA2XS2Y 1x150 RM/25 6/10 kV | 360 | 0.206 | 0.11 | 0.315 | cs | 150 | 0.00403 | MV
NA2XS2Y 1x120 RM/25 6/10 kV | 340 | 0.253 | 0.113 | 0.28 | cs | 120 | 0.00403 | MV
NA2XS2Y 1x70 RM/25 6/10 kV | 280 | 0.443 | 0.123 | 0.217 | cs | 70 | 0.00403 | MV
N2XS(FL)2Y 1x120 RM/35 64/110 kV | 112 | 0.153 | 0.166 | 0.366 | cs | 120 | 0.00393 | HV
N2XS(FL)2Y 1x185 RM/35 64/110 kV | 125 | 0.099 | 0.156 | 0.457 | cs | 185 | 0.00393 | HV
N2XS(FL)2Y 1x240 RM/35 64/110 kV | 135 | 0.075 | 0.149 | 0.526 | cs | 240 | 0.00393 | HV
N2XS(FL)2Y 1x300 RM/35 64/110 kV | 144 | 0.06 | 0.144 | 0.588 | cs | 300 | 0.00393 | HV
15-AL1/3-ST1A 0.4 | 11 | 1.8769 | 0.35 | 0.105 | ol | 16 | 0.00403 | LV
24-AL1/4-ST1A 0.4 | 11.25 | 1.2012 | 0.335 | 0.14 | ol | 24 | 0.00403 | LV
48-AL1/8-ST1A 0.4 | 12.2 | 0.5939 | 0.3 | 0.21 | ol | 48 | 0.00403 | LV
94-AL1/15-ST1A 0.4 | 13.2 | 0.306 | 0.29 | 0.35 | ol | 94 | 0.00403 | LV
34-AL1/6-ST1A 10.0 | 9.7 | 0.8342 | 0.36 | 0.17 | ol | 34 | 0.00403 | MV
48-AL1/8-ST1A 10.0 | 10.1 | 0.5939 | 0.35 | 0.21 | ol | 48 | 0.00403 | MV
70-AL1/11-ST1A 10.0 | 10.4 | 0.4132 | 0.339 | 0.29 | ol | 70 | 0.00403 | MV
94-AL1/15-ST1A 10.0 | 10.75 | 0.306 | 0.33 | 0.35 | ol | 94 | 0.00403 | MV
122-AL1/20-ST1A 10.0 | 11.1 | 0.2376 | 0.323 | 0.41 | ol | 122 | 0.00403 | MV
149-AL1/24-ST1A 10.0 | 11.25 | 0.194 | 0.315 | 0.47 | ol | 149 | 0.00403 | MV
34-AL1/6-ST1A 20.0 | 9.15 | 0.8342 | 0.382 | 0.17 | ol | 34 | 0.00403 | MV
48-AL1/8-ST1A 20.0 | 9.5 | 0.5939 | 0.372 | 0.21 | ol | 48 | 0.00403 | MV
70-AL1/11-ST1A 20.0 | 9.7 | 0.4132 | 0.36 | 0.29 | ol | 70 | 0.00403 | MV
94-AL1/15-ST1A 20.0 | 10 | 0.306 | 0.35 | 0.35 | ol | 94 | 0.00403 | MV
122-AL1/20-ST1A 20.0 | 10.3 | 0.2376 | 0.344 | 0.41 | ol | 122 | 0.00403 | MV
149-AL1/24-ST1A 20.0 | 10.5 | 0.194 | 0.337 | 0.47 | ol | 149 | 0.00403 | MV
184-AL1/30-ST1A 20.0 | 10.75 | 0.1571 | 0.33 | 0.535 | ol | 184 | 0.00403 | MV
243-AL1/39-ST1A 20.0 | 11 | 0.1188 | 0.32 | 0.645 | ol | 243 | 0.00403 | MV
48-AL1/8-ST1A 110.0 | 8 | 0.5939 | 0.46 | 0.21 | ol | 48 | 0.00403 | HV
70-AL1/11-ST1A 110.0 | 8.4 | 0.4132 | 0.45 | 0.29 | ol | 70 | 0.00403 | HV
94-AL1/15-ST1A 110.0 | 8.65 | 0.306 | 0.44 | 0.35 | ol | 94 | 0.00403 | HV
122-AL1/20-ST1A 110.0 | 8.5 | 0.2376 | 0.43 | 0.41 | ol | 122 | 0.00403 | HV
149-AL1/24-ST1A 110.0 | 8.75 | 0.194 | 0.41 | 0.47 | ol | 149 | 0.00403 | HV
184-AL1/30-ST1A 110.0 | 8.8 | 0.1571 | 0.4 | 0.535 | ol | 184 | 0.00403 | HV
243-AL1/39-ST1A 110.0 | 9 | 0.1188 | 0.39 | 0.645 | ol | 243 | 0.00403 | HV
305-AL1/39-ST1A 110.0 | 9.2 | 0.0949 | 0.38 | 0.74 | ol | 305 | 0.00403 | HV
490-AL1/64-ST1A 110.0 | 9.75 | 0.059 | 0.37 | 0.96 | ol | 490 | 0.00403 | HV
679-AL1/86-ST1A 110.0 | 9.95 | 0.042 | 0.36 | 1.15 | ol | 679 | 0.00403 | HV
490-AL1/64-ST1A 220.0 | 10 | 0.059 | 0.285 | 0.96 | ol | 490 | 0.00403 | HV
679-AL1/86-ST1A 220.0 | 11.7 | 0.042 | 0.275 | 1.15 | ol | 679 | 0.00403 | HV
490-AL1/64-ST1A 380.0 | 11 | 0.059 | 0.253 | 0.96 | ol | 490 | 0.00403 | HV
679-AL1/86-ST1A 380.0 | 14.6 | 0.042 | 0.25 | 1.15 | ol | 679 | 0.00403 | HV

## trafo_std_types
| i0_percent | pfe_kw | vkr_percent | sn_mva | vn_lv_kv | vn_hv_kv | vk_percent | shift_degree | vector_group | tap_side | tap_neutral | tap_min | tap_max | tap_step_degree | tap_step_percent | tap_phase_shifter
160 MVA 380/110 kV | 0.06 | 60 | 0.25 | 160 | 110 | 380 | 12.2 | 0 | Yy0 | hv | 0 | -9 | 9 | 0 | 1.5 | FALSE
100 MVA 220/110 kV | 0.06 | 55 | 0.26 | 100 | 110 | 220 | 12 | 0 | Yy0 | hv | 0 | -9 | 9 | 0 | 1.5 | FALSE
63 MVA 110/20 kV | 0.04 | 22 | 0.32 | 63 | 20 | 110 | 18 | 150 | YNd5 | hv | 0 | -9 | 9 | 0 | 1.5 | FALSE
40 MVA 110/20 kV | 0.05 | 18 | 0.34 | 40 | 20 | 110 | 16.2 | 150 | YNd5 | hv | 0 | -9 | 9 | 0 | 1.5 | FALSE
25 MVA 110/20 kV | 0.07 | 14 | 0.41 | 25 | 20 | 110 | 12 | 150 | YNd5 | hv | 0 | -9 | 9 | 0 | 1.5 | FALSE
63 MVA 110/10 kV | 0.04 | 22 | 0.32 | 63 | 10 | 110 | 18 | 150 | YNd5 | hv | 0 | -9 | 9 | 0 | 1.5 | FALSE
40 MVA 110/10 kV | 0.05 | 18 | 0.34 | 40 | 10 | 110 | 16.2 | 150 | YNd5 | hv | 0 | -9 | 9 | 0 | 1.5 | FALSE
25 MVA 110/10 kV | 0.07 | 14 | 0.41 | 25 | 10 | 110 | 12 | 150 | YNd5 | hv | 0 | -9 | 9 | 0 | 1.5 | FALSE
0.25 MVA 20/0.4 kV | 0.32 | 0.8 | 1.44 | 0.25 | 0.4 | 20 | 6 | 150 | Yzn5 | hv | 0 | -2 | 2 | 0 | 2.5 | FALSE
0.4 MVA 20/0.4 kV | 0.3375 | 1.35 | 1.425 | 0.4 | 0.4 | 20 | 6 | 150 | Dyn5 | hv | 0 | -2 | 2 | 0 | 2.5 | FALSE
0.63 MVA 20/0.4 kV | 0.2619 | 1.65 | 1.206 | 0.63 | 0.4 | 20 | 6 | 150 | Dyn5 | hv | 0 | -2 | 2 | 0 | 2.5 | FALSE
0.25 MVA 10/0.4 kV | 0.24 | 0.6 | 1.2 | 0.25 | 0.4 | 10 | 4 | 150 | Dyn5 | hv | 0 | -2 | 2 | 0 | 2.5 | FALSE
0.4 MVA 10/0.4 kV | 0.2375 | 0.95 | 1.325 | 0.4 | 0.4 | 10 | 4 | 150 | Dyn5 | hv | 0 | -2 | 2 | 0 | 2.5 | FALSE
0.63 MVA 10/0.4 kV | 0.1873 | 1.18 | 1.0794 | 0.63 | 0.4 | 10 | 4 | 150 | Dyn5 | hv | 0 | -2 | 2 | 0 | 2.5 | FALSE

## trafo3w_std_types
| sn_hv_mva | sn_mv_mva | sn_lv_mva | vn_hv_kv | vn_mv_kv | vn_lv_kv | vk_hv_percent | vk_mv_percent | vk_lv_percent | vkr_hv_percent | vkr_mv_percent | vkr_lv_percent | pfe_kw | i0_percent | shift_mv_degree | shift_lv_degree | vector_group | tap_side | tap_neutral | tap_min | tap_max | tap_step_percent
63/25/38 MVA 110/20/10 kV | 63 | 25 | 38 | 110 | 20 | 10 | 10.4 | 10.4 | 10.4 | 0.28 | 0.32 | 0.35 | 35 | 0.89 | 0 | 0 | YN0yn0yn0 | hv | 0 | -10 | 10 | 1.2
63/25/38 MVA 110/10/10 kV | 63 | 25 | 38 | 110 | 10 | 10 | 10.4 | 10.4 | 10.4 | 0.28 | 0.32 | 0.35 | 35 | 0.89 | 0 | 0 | YN0yn0yn0 | hv | 0 | -10 | 10 | 1.2

## fuse_std_types
| fuse_type | i_rated_a | t_avg | t_min | t_total | x_avg | x_min | x_total
HV 100A | HV 100A | 100 | 0 | [10.0, 3.64, 0.854, 0.281, 0.1, 0.0531, 0.022, 0.01] | [10.0, 4.267, 1.21, 0.403, 0.1, 0.058, 0.022, 0.01] | 0 | [300.0, 350.0, 450.0, 550.0, 700.0, 850.0, 1200.0, 1752.0] | [600.0, 700.0, 900.0, 1150.0, 1665.0, 2000.0, 3000.0, 4313.0]
HV 10A | HV 10A | 10 | 0 | [10.0, 1675.0, 0.344, 0.156, 0.1, 0.0417, 0.0171, 0.01] | [10.0, 1.3, 0.3, 0.155, 0.1, 0.0555, 0.023, 0.01] | 0 | [30.0, 32.0, 35.0, 37.0, 39.0, 50.0, 70.0, 88.0] | [60.0, 70.0, 80.0, 87.0, 94.0, 110.0, 150.0, 216.0]
HV 125A | HV 125A | 125 | 0 | [10.0, 1.82, 0.344, 0.1, 0.0467, 0.0269, 0.01] | [10.0, 2.478, 0.426, 0.1, 0.0427, 0.0211, 0.01] | 0 | [375.0, 500.0, 700.0, 925.0, 1200.0, 1500.0, 2341.0] | [750.0, 1000.0, 1500.0, 2200.0, 3000.0, 4000.0, 5765.0]
HV 160A | HV 160A | 160 | 0 | [10.0, 4.15, 1.03, 0.198, 0.1, 0.051, 0.0172, 0.01] | [10.0, 2.3, 0.734, 0.274, 0.1, 0.046, 0.0177, 0.01] | 0 | [480.0, 550.0, 700.0, 1000.0, 1260.0, 1600.0, 2500.0, 3227.0] | [960.0, 1300.0, 1700.0, 2200.0, 2996.0, 4000.0, 6000.0, 7946.0]
HV 16A | HV 16A | 16 | 0 | [10.0, 0.352, 0.164, 0.1, 0.0649, 0.0342, 0.01] | [10.0, 2.34, 0.722, 0.181, 0.1, 0.055, 0.0296, 0.01] | 0 | [48.0, 60.0, 65.0, 71.0, 80.0, 100.0, 162.0] | [96.0, 110.0, 125.0, 150.0, 168.0, 200.0, 250.0, 398.0]
HV 200A | HV 200A | 200 | 0 | [10.0, 4.267, 1.21, 0.403, 0.1, 0.058, 0.022, 0.01] | [10.0, 3.73, 1.654, 0.328, 0.1, 0.0531, 0.019, 0.01] | 0 | [600.0, 700.0, 900.0, 1150.0, 1665.0, 2000.0, 3000.0, 4313.0] | [1200.0, 1500.0, 1800.0, 2700.0, 3960.0, 5000.0, 7500.0, 10620.0]
HV 20A | HV 20A | 20 | 0 | [10.0, 1.3, 0.3, 0.155, 0.1, 0.0555, 0.023, 0.01] | [10.0, 1.3, 0.161, 0.1, 0.0611, 0.0399, 0.0141, 0.01] | 0 | [60.0, 70.0, 80.0, 87.0, 94.0, 110.0, 150.0, 216.0] | [120.0, 150.0, 200.0, 223.0, 260.0, 300.0, 450.0, 532.0]
HV 25A | HV 25A | 25 | 0 | [10.0, 2.512, 0.833, 0.299, 0.1, 0.0372, 0.0223, 0.01] | [10.0, 3.125, 0.597, 0.198, 0.1, 0.0378, 0.022, 0.01] | 0 | [75.0, 82.0, 90.0, 100.0, 124.0, 170.0, 200.0, 289.0] | [150.0, 170.0, 210.0, 250.0, 294.0, 400.0, 500.0, 711.0]
HV 31.5A | HV 31.5A | 31.5 | 0 | [10.0, 2.34, 0.722, 0.181, 0.1, 0.055, 0.0296, 0.01] | [10.0, 2.84, 0.368, 0.164, 0.1, 0.0621, 0.0378, 0.0195, 0.01] | 0 | [95.0, 110.0, 125.0, 150.0, 165.0, 200.0, 250.0, 390.0] | [189.0, 220.0, 300.0, 350.0, 393.0, 450.0, 530.0, 700.0, 960.0]
HV 40A | HV 40A | 40 | 0 | [10.0, 1.3, 0.161, 0.1, 0.0611, 0.0399, 0.0141, 0.01] | [10.0, 2.05, 0.369, 0.198, 0.1, 0.051, 0.0298, 0.01] | 0 | [120.0, 150.0, 200.0, 223.0, 260.0, 300.0, 450.0, 532.0] | [240.0, 300.0, 400.0, 450.0, 530.0, 650.0, 800.0, 1311.0]
HV 50A | HV 50A | 50 | 0 | [10.0, 3.215, 0.597, 0.198, 0.1, 0.0378, 0.022, 0.01] | [10.0, 3.64, 0.854, 0.281, 0.1, 0.0531, 0.022, 0.01] | 0 | [150.0, 170.0, 210.0, 250.0, 294.0, 400.0, 500.0, 711.0] | [300.0, 350.0, 450.0, 550.0, 700.0, 850.0, 1200.0, 1752.0]
HV 6.3A | HV 6.3A | 6.3 | 0 | [10.0, 1.39, 0.344, 0.168, 0.1, 0.056, 0.0263, 0.01] | [10.0, 1.711, 0.516, 0.198, 0.1, 0.0634, 0.0303, 0.01] | 0 | [19.0, 19.5, 20.4, 20.8, 22.0, 25.0, 32.0, 48.0] | [38.0, 40.0, 43.0, 48.0, 53.0, 60.0, 75.0, 118.0]
HV 63A | HV 63A | 63 | 0 | [10.0, 2.84, 0.368, 0.164, 0.1, 0.0621, 0.0378, 0.0195, 0.01] | [10.0, 1.82, 0.344, 0.1, 0.0467, 0.0269, 0.01] | 0 | [189.0, 220.0, 300.0, 350.0, 393.0, 450.0, 530.0, 700.0, 961.0] | [378.0, 500.0, 700.0, 934.0, 1200.0, 1500.0, 2366.0]
HV 80A | HV 80A | 80 | 0 | [10.0, 2.05, 0.369, 0.198, 0.1, 0.051, 0.0298, 0.01] | [10.0, 4.15, 1.03, 0.198, 0.1, 0.051, 0.0172, 0.01] | 0 | [240.0, 300.0, 400.0, 450.0, 530.0, 650.0, 800.0, 1311.0] | [480.0, 550.0, 700.0, 1000.0, 1260.0, 1600.0, 2500.0, 3227.0]
Siemens NH-1-100 | Siemens NH-1-100 | 100 | [5400.0, 2000.0, 400.0, 20.0, 1.0, 0.2, 0.012, 0.004] | 0 | 0 | [150.0, 190.0, 250.0, 430.0, 900.0, 1250.0, 2700.0, 3600.0] | 0 | 0
Siemens NH-1-125 | Siemens NH-1-125 | 125 | [4800.0, 120.0, 7.0, 0.1, 0.004] | 0 | 0 | [180.0, 400.0, 740.0, 2000.0, 4250.0] | 0 | 0
Siemens NH-1-16 | Siemens NH-1-16 | 16 | [4000.0, 400.0, 2.0, 0.1, 0.04, 0.01] | 0 | 0 | [26.0, 35.0, 75.0, 150.0, 200.0, 300.0] | 0 | 0
Siemens NH-1-160 | Siemens NH-1-160 | 160 | [4800.0, 120.0, 7.0, 0.1, 0.004] | 0 | 0 | [210.0, 500.0, 900.0, 2300.0, 5000.0] | 0 | 0
Siemens NH-1-25 | Siemens NH-1-25 | 25 | [4000.0, 1000.0, 10.0, 0.2, 0.02, 0.01] | 0 | 0 | [40.0, 50.0, 100.0, 210.0, 400.0, 500.0] | 0 | 0
Siemens NH-1-50 | Siemens NH-1-50 | 50 | [4000.0, 40.0, 4.0, 1.0, 0.02, 0.01] | 0 | 0 | [86.0, 200.0, 300.0, 400.0, 1000.0, 1280.0] | 0 | 0
Siemens NH-1-63 | Siemens NH-1-63 | 63 | [4000.0, 100.0, 10.0, 2.0, 0.04, 0.01] | 0 | 0 | [100.0, 200.0, 300.0, 400.0, 1000.0, 1500.0] | 0 | 0
Siemens NH-1-80 | Siemens NH-1-80 | 80 | [4800.0, 120.0, 7.0, 0.1, 0.01] | 0 | 0 | [150.58, 250.0, 450.0, 1150.0, 2470.0] | 0 | 0
Siemens NH-2-1000 | Siemens NH-2-1000 | 1000 | [4800.0, 120.0, 7.0, 0.1, 0.004] | 0 | 0 | [1900.0, 3500.0, 8400.0, 24000.0, 52000.0] | 0 | 0
Siemens NH-2-200 | Siemens NH-2-200 | 200 | [4800.0, 120.0, 7.0, 0.1, 0.004] | 0 | 0 | [280.0, 650.0, 1200.0, 3000.0, 7000.0] | 0 | 0
Siemens NH-2-224 | Siemens NH-2-224 | 224 | [4800.0, 120.0, 7.0, 0.2, 0.04, 0.004] | 0 | 0 | [400.0, 750.0, 1453.0, 3025.0, 4315.0, 7600.0] | 0 | 0
Siemens NH-2-250 | Siemens NH-2-250 | 250 | [4800.0, 120.0, 7.0, 0.1, 0.004] | 0 | 0 | [450.0, 800.0, 1650.0, 4000.0, 8500.0] | 0 | 0
Siemens NH-2-315 | Siemens NH-2-315 | 315 | [4800.0, 120.0, 7.0, 0.1, 0.004] | 0 | 0 | [550.0, 920.0, 1900.0, 5000.0, 11000.0] | 0 | 0
Siemens NH-2-355 | Siemens NH-2-355 | 355 | [4800.0, 120.0, 6.0, 0.1, 0.004] | 0 | 0 | [650.0, 1116.27, 2350.0, 5840.0, 12790.0] | 0 | 0
Siemens NH-2-400 | Siemens NH-2-400 | 400 | [4800.0, 120.0, 7.0, 0.1, 0.004] | 0 | 0 | [720.0, 1350.0, 2800.0, 6500.0, 15000.0] | 0 | 0
Siemens NH-2-425 | Siemens NH-2-425 | 425 | [4800.0, 120.0, 7.0, 0.1, 0.004] | 0 | 0 | [850.0, 1500.0, 3050.0, 7500.0, 16500.0] | 0 | 0
Siemens NH-2-630 | Siemens NH-2-630 | 630 | [4800.0, 120.0, 7.0, 0.1, 0.004] | 0 | 0 | [1200.0, 2000.0, 4800.0, 12000.0, 26000.0] | 0 | 0

## dtypes
| element | column | dtype
0 | bus | name | object
1 | bus | vn_kv | float64
2 | bus | type | object
3 | bus | zone | object
4 | bus | in_service | bool
5 | load | name | object
6 | load | bus | uint32
7 | load | p_mw | float64
8 | load | q_mvar | float64
9 | load | const_z_percent | float64
10 | load | const_i_percent | float64
11 | load | sn_mva | float64
12 | load | scaling | float64
13 | load | in_service | bool
14 | load | type | object
15 | ext_grid | name | object
16 | ext_grid | bus | uint32
17 | ext_grid | vm_pu | float64
18 | ext_grid | va_degree | float64
19 | ext_grid | slack_weight | float64
20 | ext_grid | in_service | bool
21 | line | name | object
22 | line | std_type | object
23 | line | from_bus | uint32
24 | line | to_bus | uint32
25 | line | length_km | float64
26 | line | r_ohm_per_km | float64
27 | line | x_ohm_per_km | float64
28 | line | c_nf_per_km | float64
29 | line | g_us_per_km | float64
30 | line | max_i_ka | float64
31 | line | df | float64
32 | line | parallel | uint32
33 | line | type | object
34 | line | in_service | bool
35 | trafo | name | object
36 | trafo | std_type | object
37 | trafo | hv_bus | uint32
38 | trafo | lv_bus | uint32
39 | trafo | sn_mva | float64
40 | trafo | vn_hv_kv | float64
41 | trafo | vn_lv_kv | float64
42 | trafo | vk_percent | float64
43 | trafo | vkr_percent | float64
44 | trafo | pfe_kw | float64
45 | trafo | i0_percent | float64
46 | trafo | shift_degree | float64
47 | trafo | tap_side | object
48 | trafo | tap_neutral | int32
49 | trafo | tap_min | int32
50 | trafo | tap_max | int32
51 | trafo | tap_step_percent | float64
52 | trafo | tap_step_degree | float64
53 | trafo | tap_pos | int32
54 | trafo | tap_phase_shifter | bool
55 | trafo | parallel | uint32
56 | trafo | df | float64
57 | trafo | in_service | bool
58 | line_geodata | coords | object
59 | bus_geodata | x | float64
60 | bus_geodata | y | float64
61 | bus_geodata | coords | object

## parameters
| version | format_version | converged | OPF_converged | name | f_hz | sn_mva
0 | 2.14.6 | 2.14.0 | FALSE | FALSE |  | 50 | 1