## bus
| name | vn_kv | type | zone | in_service
0 | bus_LV_888-2_1_4_node_72 | 0.4 | n |  | TRUE
1 | bus_LV_888-2_1_4_node_73 | 0.4 | n |  | TRUE
2 | bus_LV_888-2_1_4_node_75 | 0.4 | n |  | TRUE
3 | bus_LV_888-2_1_4_node_74 | 0.4 | n |  | TRUE
4 | bus_LV_888-2_1_4_node_76 | 0.4 | n |  | TRUE
5 | bus_LV_888-2_1_4_node_77 | 0.4 | n |  | TRUE
6 | bus_LV_888-2_1_4_node_91 | 0.4 | n |  | TRUE
7 | bus_LV_888-2_1_4_node_88 | 0.4 | n |  | TRUE
8 | bus_LV_888-2_1_4_node_78 | 0.4 | n |  | TRUE
9 | bus_LV_888-2_1_4_node_79 | 0.4 | n |  | TRUE
10 | bus_LV_888-2_1_4_node_90 | 0.4 | n |  | TRUE
11 | bus_LV_888-2_1_4_node_80 | 0.4 | n |  | TRUE
12 | bus_LV_888-2_1_4_node_81 | 0.4 | n |  | TRUE
13 | bus_LV_888-2_1_4_node_84 | 0.4 | n |  | TRUE
14 | bus_LV_888-2_1_4_node_83 | 0.4 | n |  | TRUE
15 | bus_LV_888-2_1_4_node_87 | 0.4 | n |  | TRUE
16 | bus_LV_888-2_1_4_node_85 | 0.4 | n |  | TRUE
17 | bus_LV_888-2_1_4_node_86 | 0.4 | n |  | TRUE
18 | bus_LV_888-2_1_4_node_249 | 0.4 | n |  | TRUE
19 | bus_LV_888-2_1_4_node_89 | 0.4 | n |  | TRUE
20 | bus_LV_888-2_1_4_node_92 | 0.4 | n |  | TRUE
21 | bus_LV_888-2_1_4_node_125 | 0.4 | n |  | TRUE
22 | bus_LV_888-2_1_4_node_93 | 0.4 | n |  | TRUE
23 | bus_LV_888-2_1_4_node_94 | 0.4 | n |  | TRUE
24 | bus_LV_888-2_1_4_node_95 | 0.4 | n |  | TRUE
25 | bus_LV_888-2_1_4_node_97 | 0.4 | n |  | TRUE
26 | bus_LV_888-2_1_4_node_98 | 0.4 | n |  | TRUE
27 | bus_LV_888-2_1_4_node_99 | 0.4 | n |  | TRUE
28 | bus_LV_888-2_1_4_node_96 | 0.4 | n |  | TRUE
29 | bus_LV_888-2_1_4_node_262 | 0.4 | n |  | TRUE
30 | bus_LV_888-2_1_4_node_101 | 0.4 | n |  | TRUE
31 | bus_LV_888-2_1_4_node_116 | 0.4 | n |  | TRUE
32 | bus_LV_888-2_1_4_node_112 | 0.4 | n |  | TRUE
33 | bus_LV_888-2_1_4_node_109 | 0.4 | n |  | TRUE
34 | bus_LV_888-2_1_4_node_100 | 0.4 | n |  | TRUE
35 | bus_LV_888-2_1_4_node_230 | 0.4 | n |  | TRUE
36 | bus_LV_888-2_1_4_node_102 | 0.4 | n |  | TRUE
37 | bus_LV_888-2_1_4_node_103 | 0.4 | n |  | TRUE
38 | bus_LV_888-2_1_4_node_104 | 0.4 | n |  | TRUE
39 | bus_LV_888-2_1_4_node_105 | 0.4 | n |  | TRUE
40 | bus_LV_888-2_1_4_node_106 | 0.4 | n |  | TRUE
41 | bus_LV_888-2_1_4_node_115 | 0.4 | n |  | TRUE
42 | bus_LV_888-2_1_4_node_107 | 0.4 | n |  | TRUE
43 | bus_LV_888-2_1_4_node_108 | 0.4 | n |  | TRUE
44 | bus_LV_888-2_1_4_node_110 | 0.4 | n |  | TRUE
45 | bus_LV_888-2_1_4_node_111 | 0.4 | n |  | TRUE
46 | bus_LV_888-2_1_4_node_121 | 0.4 | n |  | TRUE
47 | bus_LV_888-2_1_4_node_113 | 0.4 | n |  | TRUE
48 | bus_LV_888-2_1_4_node_114 | 0.4 | n |  | TRUE
49 | bus_LV_888-2_1_4_node_117 | 0.4 | n |  | TRUE
50 | bus_LV_888-2_1_4_node_118 | 0.4 | n |  | TRUE
51 | bus_LV_888-2_1_4_node_119 | 0.4 | n |  | TRUE
52 | bus_LV_888-2_1_4_node_256 | 0.4 | n |  | TRUE
53 | bus_LV_888-2_1_4_node_123 | 0.4 | n |  | TRUE
54 | bus_LV_888-2_1_4_node_120 | 0.4 | n |  | TRUE
55 | bus_LV_888-2_1_4_node_122 | 0.4 | n |  | TRUE
56 | bus_LV_888-2_1_4_node_124 | 0.4 | n |  | TRUE
57 | bus_LV_888-2_1_4_node_126 | 0.4 | n |  | TRUE
58 | bus_LV_888-2_1_4_node_127 | 0.4 | n |  | TRUE
59 | bus_LV_888-2_1_4_node_128 | 0.4 | n |  | TRUE
60 | bus_LV_888-2_1_4_node_258 | 0.4 | n |  | TRUE
61 | bus_LV_888-2_1_4_node_195 | 0.4 | n |  | TRUE
62 | bus_LV_888-2_1_4_node_196 | 0.4 | n |  | TRUE
63 | bus_LV_888-2_1_4_node_197 | 0.4 | n |  | TRUE
64 | bus_LV_888-2_1_4_node_198 | 0.4 | n |  | TRUE
65 | bus_LV_888-2_1_4_node_216 | 0.4 | n |  | TRUE
66 | bus_LV_888-2_1_4_node_217 | 0.4 | n |  | TRUE
67 | bus_LV_888-2_1_4_node_218 | 0.4 | n |  | TRUE
68 | bus_LV_888-2_1_4_node_219 | 0.4 | n |  | TRUE
69 | bus_LV_888-2_1_4_node_220 | 0.4 | n |  | TRUE
70 | bus_LV_888-2_1_4_node_261 | 0.4 | n |  | TRUE
71 | bus_LV_888-2_1_4_node_250 | 0.4 | n |  | TRUE
72 | bus_LV_888-2_1_4_node_260 | 0.4 | n |  | TRUE
73 | bus_LV_888-2_1_4_node_251 | 0.4 | n |  | TRUE
74 | bus_LV_888-2_1_4_node_252 | 0.4 | n |  | TRUE
75 | bus_LV_888-2_1_4_node_253 | 0.4 | n |  | TRUE
76 | bus_LV_888-2_1_4_node_254 | 0.4 | n |  | TRUE
77 | bus_LV_888-2_1_4_node_255 | 0.4 | n |  | TRUE
78 | bus_LV_888-2_1_4_node_257 | 0.4 | n |  | TRUE
79 | bus_MV_0_node_121 | 20 | n |  | TRUE

## load
| name | bus | p_mw | q_mvar | const_z_percent | const_i_percent | sn_mva | scaling | in_service | type
0 | LV_888-2_1_4_load_72 | 0 | 0.0015205 | 0.00038107 | 0 | 0 |  | 1 | TRUE | wye
1 | LV_888-2_1_4_load_73 | 1 | 0.00013858 | 3.4731e-05 | 0 | 0 |  | 1 | TRUE | wye
2 | LV_888-2_1_4_load_76 | 4 | 0.00023234 | 5.8229e-05 | 0 | 0 |  | 1 | TRUE | wye
3 | LV_888-2_1_4_load_88 | 7 | 0.00031594 | 7.9183e-05 | 0 | 0 |  | 1 | TRUE | wye
4 | LV_888-2_1_4_load_78 | 8 | 0.00017859 | 4.4759e-05 | 0 | 0 |  | 1 | TRUE | wye
5 | LV_888-2_1_4_load_79 | 9 | 0.00022541 | 5.6492e-05 | 0 | 0 |  | 1 | TRUE | wye
6 | LV_888-2_1_4_load_90 | 10 | 0.00013497 | 3.3828e-05 | 0 | 0 |  | 1 | TRUE | wye
7 | LV_888-2_1_4_load_81 | 12 | 0.0009715 | 0.00024348 | 0 | 0 |  | 1 | TRUE | wye
8 | LV_888-2_1_4_load_84 | 13 | 0.0012978 | 0.00032526 | 0 | 0 |  | 1 | TRUE | wye
9 | LV_888-2_1_4_load_83 | 14 | 0.0010319 | 0.00025862 | 0 | 0 |  | 1 | TRUE | wye
10 | LV_888-2_1_4_load_85 | 16 | 0.00017643 | 4.4218e-05 | 0 | 0 |  | 1 | TRUE | wye
11 | LV_888-2_1_4_load_86 | 17 | 0.0004589 | 0.00011501 | 0 | 0 |  | 1 | TRUE | wye
12 | LV_888-2_1_4_load_249 | 18 | 0.00020246 | 5.0742e-05 | 0 | 0 |  | 1 | TRUE | wye
13 | LV_888-2_1_4_load_89 | 19 | 0.00099532 | 0.00024945 | 0 | 0 |  | 1 | TRUE | wye
14 | LV_888-2_1_4_load_92 | 20 | 0.0030706 | 0.00076956 | 0 | 0 |  | 1 | TRUE | wye
15 | LV_888-2_1_4_load_125 | 21 | 0.0027175 | 0.00068106 | 0 | 0 |  | 1 | TRUE | wye
16 | LV_888-2_1_4_load_93 | 22 | 0.00028903 | 7.2438e-05 | 0 | 0 |  | 1 | TRUE | wye
17 | LV_888-2_1_4_load_262 | 29 | 0.0013982 | 0.00035042 | 0 | 0 |  | 1 | TRUE | wye
18 | LV_888-2_1_4_load_116 | 31 | 0.00021654 | 5.4269e-05 | 0 | 0 |  | 1 | TRUE | wye
19 | LV_888-2_1_4_load_112 | 32 | 0.00087328 | 0.00021887 | 0 | 0 |  | 1 | TRUE | wye
20 | LV_888-2_1_4_load_100 | 34 | 0.00024298 | 6.0896e-05 | 0 | 0 |  | 1 | TRUE | wye
21 | LV_888-2_1_4_load_230 | 35 | 0.0001876 | 4.7018e-05 | 0 | 0 |  | 1 | TRUE | wye
22 | LV_888-2_1_4_load_102 | 36 | 0.00033874 | 8.4897e-05 | 0 | 0 |  | 1 | TRUE | wye
23 | LV_888-2_1_4_load_103 | 37 | 0.00030848 | 7.7312e-05 | 0 | 0 |  | 1 | TRUE | wye
24 | LV_888-2_1_4_load_104 | 38 | 0.00023081 | 5.7845e-05 | 0 | 0 |  | 1 | TRUE | wye
25 | LV_888-2_1_4_load_105 | 39 | 0.00040692 | 0.00010198 | 0 | 0 |  | 1 | TRUE | wye
26 | LV_888-2_1_4_load_106 | 40 | 0.00022149 | 5.551e-05 | 0 | 0 |  | 1 | TRUE | wye
27 | LV_888-2_1_4_load_107 | 42 | 0.0008081 | 0.00020253 | 0 | 0 |  | 1 | TRUE | wye
28 | LV_888-2_1_4_load_108 | 43 | 0.0046436 | 0.0011638 | 0 | 0 |  | 1 | TRUE | wye
29 | LV_888-2_1_4_load_111 | 45 | 0.00069287 | 0.00017365 | 0 | 0 |  | 1 | TRUE | wye
30 | LV_888-2_1_4_load_113 | 47 | 0.00045384 | 0.00011374 | 0 | 0 |  | 1 | TRUE | wye
31 | LV_888-2_1_4_load_119 | 51 | 0.00061728 | 0.00015471 | 0 | 0 |  | 1 | TRUE | wye
32 | LV_888-2_1_4_load_256 | 52 | 0.0028907 | 0.00072448 | 0 | 0 |  | 1 | TRUE | wye
33 | LV_888-2_1_4_load_120 | 54 | 0.0004451 | 0.00011155 | 0 | 0 |  | 1 | TRUE | wye
34 | LV_888-2_1_4_load_122 | 55 | 0.0045177 | 0.0011322 | 0 | 0 |  | 1 | TRUE | wye
35 | LV_888-2_1_4_load_124 | 56 | 0.000703 | 0.00017619 | 0 | 0 |  | 1 | TRUE | wye
36 | LV_888-2_1_4_load_127 | 58 | 0.00065242 | 0.00016351 | 0 | 0 |  | 1 | TRUE | wye
37 | LV_888-2_1_4_load_258 | 60 | 0.0010849 | 0.00027191 | 0 | 0 |  | 1 | TRUE | wye
38 | LV_888-2_1_4_load_195 | 61 | 0.0036219 | 0.00090773 | 0 | 0 |  | 1 | TRUE | wye
39 | LV_888-2_1_4_load_196 | 62 | 0.00024626 | 6.1719e-05 | 0 | 0 |  | 1 | TRUE | wye
40 | LV_888-2_1_4_load_197 | 63 | 0.00046098 | 0.00011553 | 0 | 0 |  | 1 | TRUE | wye
41 | LV_888-2_1_4_load_198 | 64 | 0.00013084 | 3.2792e-05 | 0 | 0 |  | 1 | TRUE | wye
42 | LV_888-2_1_4_load_216 | 65 | 0.00027239 | 6.8268e-05 | 0 | 0 |  | 1 | TRUE | wye
43 | LV_888-2_1_4_load_217 | 66 | 0.00029431 | 7.3761e-05 | 0 | 0 |  | 1 | TRUE | wye
44 | LV_888-2_1_4_load_218 | 67 | 0.0014409 | 0.00036111 | 0 | 0 |  | 1 | TRUE | wye
45 | LV_888-2_1_4_load_220 | 69 | 0.00018869 | 4.7289e-05 | 0 | 0 |  | 1 | TRUE | wye
46 | LV_888-2_1_4_load_261 | 70 | 0.0015284 | 0.00038306 | 0 | 0 |  | 1 | TRUE | wye
47 | LV_888-2_1_4_load_251 | 73 | 0.0015045 | 0.00037707 | 0 | 0 |  | 1 | TRUE | wye
48 | LV_888-2_1_4_load_252 | 74 | 0.0021073 | 0.00052813 | 0 | 0 |  | 1 | TRUE | wye
49 | LV_888-2_1_4_load_253 | 75 | 0.00051228 | 0.00012839 | 0 | 0 |  | 1 | TRUE | wye
50 | LV_888-2_1_4_load_255 | 77 | 0.0013432 | 0.00033663 | 0 | 0 |  | 1 | TRUE | wye

## ext_grid
| name | bus | vm_pu | va_degree | slack_weight | in_service
0 |  | 46 | 1 | 0 | 1 | TRUE

## line
| name | std_type | from_bus | to_bus | length_km | r_ohm_per_km | x_ohm_per_km | c_nf_per_km | g_us_per_km | max_i_ka | df | parallel | type | in_service
0 | LV_888-2_1_4_line_0 |  | 0 | 1 | 0.011768 | 0.125 | 0.08 | 261 | 0 | 0.364 | 1 | 1 | cs | TRUE
1 | LV_888-2_1_4_line_1 |  | 1 | 2 | 0.076004 | 0.125 | 0.08 | 261 | 0 | 0.364 | 1 | 1 | cs | TRUE
2 | LV_888-2_1_4_line_2 |  | 2 | 3 | 0.084534 | 0.125 | 0.08 | 261 | 0 | 0.364 | 1 | 1 | cs | TRUE
3 | LV_888-2_1_4_line_3 |  | 3 | 4 | 0.033533 | 0.125 | 0.08 | 261 | 0 | 0.364 | 1 | 1 | cs | TRUE
4 | LV_888-2_1_4_line_4 |  | 4 | 5 | 0.16105 | 0.125 | 0.08 | 261 | 0 | 0.364 | 1 | 1 | cs | TRUE
5 | LV_888-2_1_4_line_5 |  | 5 | 6 | 0.078547 | 0.125 | 0.08 | 261 | 0 | 0.364 | 1 | 1 | cs | TRUE
6 | LV_888-2_1_4_line_6 |  | 5 | 7 | 0.074016 | 0.125 | 0.08 | 261 | 0 | 0.364 | 1 | 1 | cs | TRUE
7 | LV_888-2_1_4_line_7 |  | 6 | 20 | 0.14908 | 0.125 | 0.08 | 261 | 0 | 0.364 | 1 | 1 | cs | TRUE
8 | LV_888-2_1_4_line_8 |  | 7 | 19 | 0.047161 | 0.125 | 0.08 | 261 | 0 | 0.364 | 1 | 1 | cs | TRUE
9 | LV_888-2_1_4_line_9 |  | 8 | 9 | 0.032218 | 0.125 | 0.08 | 261 | 0 | 0.364 | 1 | 1 | cs | TRUE
10 | LV_888-2_1_4_line_10 |  | 8 | 10 | 0.17439 | 0.125 | 0.08 | 261 | 0 | 0.364 | 1 | 1 | cs | TRUE
11 | LV_888-2_1_4_line_11 |  | 9 | 11 | 0.003523 | 0.125 | 0.08 | 261 | 0 | 0.364 | 1 | 1 | cs | TRUE
12 | LV_888-2_1_4_line_12 |  | 10 | 19 | 0.030258 | 0.125 | 0.08 | 261 | 0 | 0.364 | 1 | 1 | cs | TRUE
13 | LV_888-2_1_4_line_13 |  | 11 | 12 | 0.007014 | 0.125 | 0.08 | 261 | 0 | 0.364 | 1 | 1 | cs | TRUE
14 | LV_888-2_1_4_line_14 |  | 11 | 13 | 0.20392 | 0.125 | 0.08 | 261 | 0 | 0.364 | 1 | 1 | cs | TRUE
15 | LV_888-2_1_4_line_15 |  | 13 | 16 | 0.06081 | 0.125 | 0.08 | 261 | 0 | 0.364 | 1 | 1 | cs | TRUE
16 | LV_888-2_1_4_line_16 |  | 14 | 15 | 0.037855 | 0.125 | 0.08 | 261 | 0 | 0.364 | 1 | 1 | cs | TRUE
17 | LV_888-2_1_4_line_17 |  | 15 | 18 | 0.045448 | 0.125 | 0.08 | 261 | 0 | 0.364 | 1 | 1 | cs | TRUE
18 | LV_888-2_1_4_line_18 |  | 15 | 17 | 0.083822 | 0.125 | 0.08 | 261 | 0 | 0.364 | 1 | 1 | cs | TRUE
19 | LV_888-2_1_4_line_19 |  | 16 | 17 | 0.029454 | 0.125 | 0.08 | 261 | 0 | 0.364 | 1 | 1 | cs | TRUE
20 | LV_888-2_1_4_line_20 |  | 18 | 71 | 0.099533 | 0.125 | 0.08 | 261 | 0 | 0.364 | 1 | 1 | cs | TRUE
21 | LV_888-2_1_4_line_21 |  | 20 | 21 | 0.34789 | 0.125 | 0.08 | 261 | 0 | 0.364 | 1 | 1 | cs | TRUE
22 | LV_888-2_1_4_line_22 |  | 21 | 58 | 0.020067 | 0.125 | 0.08 | 261 | 0 | 0.364 | 1 | 1 | cs | TRUE
23 | LV_888-2_1_4_line_23 |  | 21 | 56 | 0.033895 | 0.125 | 0.08 | 261 | 0 | 0.364 | 1 | 1 | cs | TRUE
24 | LV_888-2_1_4_line_24 |  | 22 | 23 | 0.0077026 | 0.125 | 0.08 | 261 | 0 | 0.364 | 1 | 1 | cs | TRUE
25 | LV_888-2_1_4_line_25 |  | 22 | 24 | 0.0065834 | 0.125 | 0.08 | 261 | 0 | 0.364 | 1 | 1 | cs | TRUE
26 | LV_888-2_1_4_line_26 |  | 23 | 25 | 0.039322 | 0.125 | 0.08 | 261 | 0 | 0.364 | 1 | 1 | cs | TRUE
27 | LV_888-2_1_4_line_27 |  | 23 | 26 | 0.030303 | 0.125 | 0.08 | 261 | 0 | 0.364 | 1 | 1 | cs | TRUE
28 | LV_888-2_1_4_line_28 |  | 24 | 27 | 0.057355 | 0.125 | 0.08 | 261 | 0 | 0.364 | 1 | 1 | cs | TRUE
29 | LV_888-2_1_4_line_29 |  | 25 | 31 | 0.0021493 | 0.125 | 0.08 | 261 | 0 | 0.364 | 1 | 1 | cs | TRUE
30 | LV_888-2_1_4_line_30 |  | 26 | 32 | 0.018214 | 0.125 | 0.08 | 261 | 0 | 0.364 | 1 | 1 | cs | TRUE
31 | LV_888-2_1_4_line_31 |  | 26 | 33 | 0.054243 | 0.125 | 0.08 | 261 | 0 | 0.364 | 1 | 1 | cs | TRUE
32 | LV_888-2_1_4_line_32 |  | 27 | 34 | 0.1357 | 0.125 | 0.08 | 261 | 0 | 0.364 | 1 | 1 | cs | TRUE
33 | LV_888-2_1_4_line_33 |  | 27 | 28 | 0.024821 | 0.125 | 0.08 | 261 | 0 | 0.364 | 1 | 1 | cs | TRUE
34 | LV_888-2_1_4_line_34 |  | 28 | 29 | 0.018055 | 0.125 | 0.08 | 261 | 0 | 0.364 | 1 | 1 | cs | TRUE
35 | LV_888-2_1_4_line_35 |  | 28 | 30 | 0.033618 | 0.125 | 0.08 | 261 | 0 | 0.364 | 1 | 1 | cs | TRUE
36 | LV_888-2_1_4_line_36 |  | 30 | 36 | 0.0061764 | 0.125 | 0.08 | 261 | 0 | 0.364 | 1 | 1 | cs | TRUE
37 | LV_888-2_1_4_line_37 |  | 32 | 47 | 0.0050537 | 0.125 | 0.08 | 261 | 0 | 0.364 | 1 | 1 | cs | TRUE
38 | LV_888-2_1_4_line_38 |  | 33 | 42 | 0.0047915 | 0.125 | 0.08 | 261 | 0 | 0.364 | 1 | 1 | cs | TRUE
39 | LV_888-2_1_4_line_39 |  | 34 | 35 | 0.25322 | 0.125 | 0.08 | 261 | 0 | 0.364 | 1 | 1 | cs | TRUE
40 | LV_888-2_1_4_line_40 |  | 35 | 68 | 0.0088304 | 0.125 | 0.08 | 261 | 0 | 0.364 | 1 | 1 | cs | TRUE
41 | LV_888-2_1_4_line_41 |  | 36 | 37 | 0.01511 | 0.125 | 0.08 | 261 | 0 | 0.364 | 1 | 1 | cs | TRUE
42 | LV_888-2_1_4_line_42 |  | 37 | 38 | 0.015826 | 0.125 | 0.08 | 261 | 0 | 0.364 | 1 | 1 | cs | TRUE
43 | LV_888-2_1_4_line_43 |  | 39 | 40 | 0.0044625 | 0.125 | 0.08 | 261 | 0 | 0.364 | 1 | 1 | cs | TRUE
44 | LV_888-2_1_4_line_44 |  | 40 | 41 | 0.02195 | 0.125 | 0.08 | 261 | 0 | 0.364 | 1 | 1 | cs | TRUE
45 | LV_888-2_1_4_line_45 |  | 41 | 48 | 0.006642 | 0.125 | 0.08 | 261 | 0 | 0.364 | 1 | 1 | cs | TRUE
46 | LV_888-2_1_4_line_46 |  | 42 | 43 | 0.024398 | 0.125 | 0.08 | 261 | 0 | 0.364 | 1 | 1 | cs | TRUE
47 | LV_888-2_1_4_line_47 |  | 43 | 44 | 0.030119 | 0.125 | 0.08 | 261 | 0 | 0.364 | 1 | 1 | cs | TRUE
48 | LV_888-2_1_4_line_48 |  | 44 | 45 | 0.011878 | 0.125 | 0.08 | 261 | 0 | 0.364 | 1 | 1 | cs | TRUE
49 | LV_888-2_1_4_line_49 |  | 45 | 46 | 0.39571 | 0.125 | 0.08 | 261 | 0 | 0.364 | 1 | 1 | cs | TRUE
50 | LV_888-2_1_4_line_50 |  | 46 | 53 | 0.095209 | 0.125 | 0.08 | 261 | 0 | 0.364 | 1 | 2 | cs | TRUE
51 | LV_888-2_1_4_line_51 |  | 46 | 54 | 0.010365 | 0.125 | 0.08 | 261 | 0 | 0.364 | 1 | 1 | cs | TRUE
52 | LV_888-2_1_4_line_52 |  | 47 | 48 | 0.023358 | 0.125 | 0.08 | 261 | 0 | 0.364 | 1 | 1 | cs | TRUE
53 | LV_888-2_1_4_line_53 |  | 49 | 50 | 0.10604 | 0.125 | 0.08 | 261 | 0 | 0.364 | 1 | 1 | cs | TRUE
54 | LV_888-2_1_4_line_54 |  | 49 | 51 | 0.020528 | 0.125 | 0.08 | 261 | 0 | 0.364 | 1 | 1 | cs | TRUE
55 | LV_888-2_1_4_line_55 |  | 50 | 52 | 0.17687 | 0.125 | 0.08 | 261 | 0 | 0.364 | 1 | 1 | cs | TRUE
56 | LV_888-2_1_4_line_56 |  | 51 | 53 | 0.13393 | 0.125 | 0.08 | 261 | 0 | 0.364 | 1 | 2 | cs | TRUE
57 | LV_888-2_1_4_line_57 |  | 52 | 76 | 0.0079403 | 0.125 | 0.08 | 261 | 0 | 0.364 | 1 | 1 | cs | TRUE
58 | LV_888-2_1_4_line_58 |  | 54 | 55 | 0.023595 | 0.125 | 0.08 | 261 | 0 | 0.364 | 1 | 1 | cs | TRUE
59 | LV_888-2_1_4_line_59 |  | 56 | 57 | 0.15893 | 0.125 | 0.08 | 261 | 0 | 0.364 | 1 | 1 | cs | TRUE
60 | LV_888-2_1_4_line_60 |  | 57 | 59 | 0.007279 | 0.125 | 0.08 | 261 | 0 | 0.364 | 1 | 1 | cs | TRUE
61 | LV_888-2_1_4_line_61 |  | 59 | 60 | 0.2647 | 0.125 | 0.08 | 261 | 0 | 0.364 | 1 | 1 | cs | TRUE
62 | LV_888-2_1_4_line_62 |  | 60 | 78 | 0.042325 | 0.125 | 0.08 | 261 | 0 | 0.364 | 1 | 1 | cs | TRUE
63 | LV_888-2_1_4_line_63 |  | 61 | 62 | 0.019976 | 0.125 | 0.08 | 261 | 0 | 0.364 | 1 | 1 | cs | TRUE
64 | LV_888-2_1_4_line_64 |  | 62 | 63 | 0.021381 | 0.125 | 0.08 | 261 | 0 | 0.364 | 1 | 1 | cs | TRUE
65 | LV_888-2_1_4_line_65 |  | 63 | 64 | 0.011032 | 0.125 | 0.08 | 261 | 0 | 0.364 | 1 | 1 | cs | TRUE
66 | LV_888-2_1_4_line_66 |  | 64 | 65 | 0.013298 | 0.125 | 0.08 | 261 | 0 | 0.364 | 1 | 1 | cs | TRUE
67 | LV_888-2_1_4_line_67 |  | 65 | 66 | 0.061291 | 0.125 | 0.08 | 261 | 0 | 0.364 | 1 | 1 | cs | TRUE
68 | LV_888-2_1_4_line_68 |  | 66 | 67 | 0.0080782 | 0.125 | 0.08 | 261 | 0 | 0.364 | 1 | 1 | cs | TRUE
69 | LV_888-2_1_4_line_69 |  | 67 | 68 | 0.038304 | 0.125 | 0.08 | 261 | 0 | 0.364 | 1 | 1 | cs | TRUE
70 | LV_888-2_1_4_line_70 |  | 69 | 70 | 0.44868 | 0.125 | 0.08 | 261 | 0 | 0.364 | 1 | 1 | cs | TRUE
71 | LV_888-2_1_4_line_71 |  | 70 | 72 | 0.086114 | 0.125 | 0.08 | 261 | 0 | 0.364 | 1 | 1 | cs | TRUE
72 | LV_888-2_1_4_line_72 |  | 71 | 72 | 0.21825 | 0.125 | 0.08 | 261 | 0 | 0.364 | 1 | 1 | cs | TRUE
73 | LV_888-2_1_4_line_73 |  | 73 | 74 | 0.0090988 | 0.125 | 0.08 | 261 | 0 | 0.364 | 1 | 1 | cs | TRUE
74 | LV_888-2_1_4_line_74 |  | 73 | 75 | 0.017334 | 0.125 | 0.08 | 261 | 0 | 0.364 | 1 | 1 | cs | TRUE
75 | LV_888-2_1_4_line_75 |  | 74 | 76 | 0.012838 | 0.125 | 0.08 | 261 | 0 | 0.364 | 1 | 1 | cs | TRUE
76 | LV_888-2_1_4_line_76 |  | 75 | 77 | 0.029951 | 0.125 | 0.08 | 261 | 0 | 0.364 | 1 | 1 | cs | TRUE
77 | LV_888-2_1_4_line_77 |  | 76 | 78 | 0.045032 | 0.125 | 0.08 | 261 | 0 | 0.364 | 1 | 1 | cs | TRUE

## trafo
| name | std_type | hv_bus | lv_bus | sn_mva | vn_hv_kv | vn_lv_kv | vk_percent | vkr_percent | pfe_kw | i0_percent | shift_degree | tap_side | tap_neutral | tap_min | tap_max | tap_step_percent | tap_step_degree | tap_pos | tap_phase_shifter | parallel | df | in_service
0 | LV_888-2_1_4_trafo_121 | 0.63 MVA 20/0.4 kV | 79 | 46 | 0.63 | 20 | 0.4 | 6 | 1.206 | 1.65 | 0.2619 | 150 | hv | 0 | -2 | 2 | 2.5 | 0 | 0 | FALSE | 1 | 1 | TRUE

## line_geodata
| x0 | y0 | x1 | y1 | x2 | y2 | x3 | y3 | x4 | y4 | x5 | y5 | x6 | y6 | x7 | y7 | x8 | y8 | x9 | y9 | x10 | y10 | x11 | y11 | x12 | y12 | x13 | y13 | x14 | y14 | x15 | y15 | x16 | y16
0 | 2600575.5531 | 1191818.953 | 2600564.3583 | 1191822.5807
1 | 2600493.6901 | 1191808.141 | 2600496.7619 | 1191812.7659 | 2600509.896 | 1191818.4365 | 2600532.8102 | 1191825.642 | 2600543.6196 | 1191826.6767 | 2600551.8601 | 1191826.1549 | 2600557.2726 | 1191824.8769 | 2600564.3583 | 1191822.5807
2 | 2600538.1149 | 1191740.1087 | 2600535.9182 | 1191755.5388 | 2600529.9787 | 1191771.0576 | 2600520.1056 | 1191786.1203 | 2600493.6901 | 1191808.141
3 | 2600538.1149 | 1191740.1087 | 2600526.4773 | 1191708.6598
4 | 2600501.789 | 1191551.1291 | 2600500.4886 | 1191613.0392 | 2600523.4281 | 1191700.4201 | 2600526.4773 | 1191708.6598
5 | 2600526.4789 | 1191480.216 | 2600509.3018 | 1191499.736 | 2600503.0265 | 1191516.2109 | 2600501.789 | 1191551.1291
6 | 2600501.789 | 1191551.1291 | 2600510.228 | 1191552.1969 | 2600517.0816 | 1191550.1408 | 2600524.9643 | 1191547.7401 | 2600532.8471 | 1191545.3395 | 2600545.1816 | 1191546.3632 | 2600562.6618 | 1191548.7659 | 2600574.341 | 1191550.7847
7 | 2600526.4789 | 1191480.216 | 2600535.2463 | 1191475.0806 | 2600544.1511 | 1191467.1994 | 2600546.7364 | 1191455.7492 | 2600543.36 | 1191340.5135
8 | 2600574.341 | 1191550.7847 | 2600580.485 | 1191551.8468 | 2600590.4184 | 1191550.8249 | 2600590.3875 | 1191555.4273 | 2600591.6146 | 1191558.6846 | 2600594.069 | 1191561.9532 | 2600596.7294 | 1191563.9879 | 2600601.2272 | 1191563.9883 | 2600604.9092 | 1191563.9886 | 2600608.5837 | 1191563.7888 | 2600611.8982 | 1191562.4891
9 | 2600800.2798 | 1191587.3049 | 2600802.0534 | 1191592.4799 | 2600804.3172 | 1191594.9259 | 2600808.6698 | 1191597.6278 | 2600813.922 | 1191600.2521 | 2600822.3452 | 1191604.1329 | 2600824.4774 | 1191606.4458
10 | 2600632.1039 | 1191541.1569 | 2600800.2798 | 1191587.3049
11 | 2600826.8652 | 1191609.0361 | 2600824.4774 | 1191606.4458
12 | 2600632.1039 | 1191541.1569 | 2600632.1039 | 1191541.1569 | 2600628.6272 | 1191546.048 | 2600624.1287 | 1191553.596 | 2600619.8363 | 1191558.6871 | 2600614.3091 | 1191561.5437 | 2600611.8982 | 1191562.4891
13 | 2600826.8652 | 1191609.0361 | 2600828.6955 | 1191603.7002 | 2600830.0363 | 1191603.4047
14 | 2600840.0505 | 1191812.5317 | 2600826.8652 | 1191609.0361
15 | 2600840.6626 | 1191852.8546 | 2600826.9505 | 1191839.1901 | 2600822.2576 | 1191816.4331 | 2600840.0505 | 1191812.5317
16 | 2600951.8485 | 1191873.2361 | 2600950.9594 | 1191854.1704 | 2600956.8135 | 1191836.338
17 | 2600951.8485 | 1191873.2361 | 2600962.6958 | 1191874.2716 | 2600974.0917 | 1191877.4083 | 2600986.1808 | 1191882.8463 | 2600994.2721 | 1191887.7789
18 | 2600951.8485 | 1191873.2361 | 2600885.9186 | 1191864.8224 | 2600869.1377 | 1191860.3847
19 | 2600869.1377 | 1191860.3847 | 2600840.6626 | 1191852.8546 | 2600840.6626 | 1191852.8546
20 | 2601067.4752 | 1191955.0972 | 2601006.5014 | 1191897.1681 | 2600995.6477 | 1191888.6175 | 2600994.2721 | 1191887.7789
21 | 2600543.36 | 1191340.5135 | 2600624.3702 | 1191002.1858
22 | 2600624.3702 | 1191002.1858 | 2600632.9627 | 1191000.7851 | 2600641.5475 | 1190999.7742 | 2600644.1198 | 1191000.6497
23 | 2600597.0207 | 1190992.1464 | 2600597.3819 | 1190992.2218 | 2600600.0349 | 1190994.0563 | 2600601.7576 | 1190997.8474 | 2600602.9009 | 1191001.605 | 2600606.5831 | 1191003.6397 | 2600612.9187 | 1191004.2517 | 2600621.717 | 1191002.6183 | 2600624.3702 | 1191002.1858
24 | 2601552.9203 | 1190883.9698 | 2601559.8438 | 1190880.9589 | 2601559.9938 | 1190880.9304
25 | 2601566.4619 | 1190879.7043 | 2601559.9938 | 1190880.9304
26 | 2601552.9203 | 1190883.9698 | 2601538.2404 | 1190866.0346 | 2601535.835 | 1190850.0701
27 | 2601526.4454 | 1190898.3931 | 2601531.9358 | 1190894.3701 | 2601544.8068 | 1190889.026 | 2601552.9203 | 1190883.9698
28 | 2601566.4619 | 1190879.7043 | 2601576.6332 | 1190877.7725 | 2601608.912 | 1190885.9961 | 2601620.9642 | 1190892.8028
29 | 2601535.835 | 1190850.0701 | 2601536.0527 | 1190847.9319
30 | 2601526.4454 | 1190898.3931 | 2601522.0752 | 1190904.8955 | 2601517.6901 | 1190914.3026
31 | 2601474.4768 | 1190907.1408 | 2601482.6587 | 1190902.0512 | 2601491.3664 | 1190898.6737 | 2601498.1981 | 1190896.9522 | 2601504.7398 | 1190896.5536 | 2601513.8659 | 1190896.8448 | 2601520.6131 | 1190897.4579 | 2601526.4454 | 1190898.3931
32 | 2601620.9642 | 1190892.8028 | 2601643.0559 | 1190905.2818 | 2601681.4279 | 1190935.5078 | 2601707.9104 | 1190949.7446 | 2601735.9463 | 1190963.9059
33 | 2601620.9642 | 1190892.8028 | 2601616.2657 | 1190900.3833 | 2601602.0752 | 1190907.5612
34 | 2601602.0752 | 1190907.5612 | 2601585.9327 | 1190915.7392
35 | 2601602.0752 | 1190907.5612 | 2601607.8903 | 1190915.9893 | 2601604.6407 | 1190922.7698 | 2601595.3283 | 1190935.6075
36 | 2601595.3283 | 1190935.6075 | 2601601.4704 | 1190936.2572
37 | 2601515.5549 | 1190918.8831 | 2601517.6901 | 1190914.3026
38 | 2601474.4768 | 1190907.1408 | 2601474.8035 | 1190911.9212
39 | 2601735.9463 | 1190963.9059 | 2601949.6376 | 1191099.7588
40 | 2601955.394 | 1191106.455 | 2601949.6376 | 1191099.7588
41 | 2601601.4704 | 1190936.2572 | 2601612.7109 | 1190937.4463 | 2601616.5174 | 1190937.4688
42 | 2601632.3431 | 1190937.5625 | 2601616.5174 | 1190937.4688
43 | 2601531.383 | 1190944.9218 | 2601535.8164 | 1190944.4128
44 | 2601509.5765 | 1190947.4258 | 2601531.383 | 1190944.9218
45 | 2601508.0304 | 1190940.9665 | 2601509.5765 | 1190947.4258
46 | 2601474.8035 | 1190911.9212 | 2601474.8035 | 1190911.9212 | 2601473.4535 | 1190914.2777 | 2601470.9977 | 1190917.5343 | 2601467.4368 | 1190919.4679 | 2601461.5883 | 1190922.6348 | 2601454.9223 | 1190924.4193
47 | 2601425.1282 | 1190928.474 | 2601435.8175 | 1190927.3091 | 2601449.8463 | 1190925.7782 | 2601454.9223 | 1190924.4193
48 | 2601425.1282 | 1190928.474 | 2601423.6719 | 1190928.6293 | 2601413.4968 | 1190930.8449
49 | 2601028.0983 | 1190841.1183 | 2601413.4968 | 1190930.8449
50 | 2601019.1129 | 1190770.0352 | 2601022.429 | 1190773.5487 | 2601029.7396 | 1190780.8537 | 2601033.7644 | 1190785.7569 | 2601040.7392 | 1190795.3519 | 2601045.9681 | 1190803.6349 | 2601050.3278 | 1190812.3513 | 2601051.2033 | 1190820.2 | 2601050.3327 | 1190828.9155 | 2601043.7901 | 1190834.5841 | 2601035.5095 | 1190838.9406 | 2601028.0983 | 1190841.1183
51 | 2601028.0983 | 1190841.1183 | 2601027.2529 | 1190835.7153 | 2601025.5632 | 1190831.1197
52 | 2601508.0304 | 1190940.9665 | 2601513.852 | 1190922.536 | 2601515.5549 | 1190918.8831
53 | 2601029.9704 | 1190529.6891 | 2601032.5319 | 1190532.2242 | 2601035.909 | 1190535.8933 | 2601037.8145 | 1190540.4293 | 2601039.0566 | 1190544.5539 | 2601039.5288 | 1190547.9891 | 2601038.9564 | 1190551.3463 | 2601037.8198 | 1190554.6145 | 2601035.2038 | 1190559.0831 | 2601027.7603 | 1190571.0437 | 2601022.0705 | 1190582.2931 | 2601020.7279 | 1190586.5173 | 2601019.8198 | 1190591.5087 | 2601019.636 | 1190596.4223 | 2601020.2756 | 1190602.1365 | 2601022.9044 | 1190612.8537 | 2601026.6076 | 1190627.2173
54 | 2601026.6076 | 1190627.2173 | 2601023.587 | 1190635.3211 | 2601020.7991 | 1190646.8693
55 | 2601029.9704 | 1190529.6891 | 2601022.3063 | 1190538.1701 | 2601013.6962 | 1190549.3968 | 2601007.145 | 1190559.8457 | 2600998.8315 | 1190577.0311 | 2600983.8825 | 1190608.0562 | 2600974.8909 | 1190622.9626 | 2600968.546 | 1190631.644 | 2600960.1271 | 1190640.9698 | 2600956.7337 | 1190644.3155 | 2600952.7379 | 1190647.65 | 2600947.9263 | 1190651.1956 | 2600941.7652 | 1190655.03 | 2600922.9216 | 1190665.3783
56 | 2601019.1129 | 1190770.0352 | 2601007.32 | 1190757.5491 | 2601003.7754 | 1190752.9128 | 2601001.0694 | 1190748.699 | 2600998.7143 | 1190743.1069 | 2600997.3961 | 1190737.9706 | 2600996.9469 | 1190733.6905 | 2600997.2603 | 1190728.3878 | 2600998.1378 | 1190723.9301 | 2601000.3957 | 1190716.9712 | 2601006.7802 | 1190698.5181 | 2601011.3496 | 1190683.9334 | 2601016.3466 | 1190665.3134 | 2601020.7991 | 1190646.8693
57 | 2600915.9618 | 1190669.2004 | 2600922.9216 | 1190665.3783
58 | 2601014.7835 | 1190810.4335 | 2601019.281 | 1190815.9371 | 2601021.3238 | 1190819.4059 | 2601022.9547 | 1190823.486 | 2601025.0047 | 1190829.6007 | 2601025.5632 | 1190831.1197
59 | 2600643.8905 | 1190894.7084 | 2600643.6004 | 1190898.6549 | 2600640.741 | 1190902.3232 | 2600634.397 | 1190908.6481 | 2600626.8334 | 1190913.5389 | 2600615.9988 | 1190920.4637 | 2600609.2432 | 1190926.1772 | 2600591.2485 | 1190945.9526 | 2600570.5926 | 1190970.8194 | 2600566.5057 | 1190975.4993 | 2600564.2562 | 1190979.7903 | 2600563.8442 | 1190983.6589 | 2600565.0714 | 1190987.5277 | 2600568.9519 | 1190989.3623 | 2600587.5621 | 1190991.6095 | 2600593.4936 | 1190991.4099 | 2600597.0207 | 1190992.1464
60 | 2600643.8905 | 1190894.7084 | 2600642.7853 | 1190891.5288 | 2600640.7347 | 1190888.1936
61 | 2600847.5413 | 1190722.9809 | 2600640.7347 | 1190888.1936
62 | 2600878.6136 | 1190694.2639 | 2600872.6888 | 1190699.1546 | 2600847.5413 | 1190722.9809
63 | 2602097.1136 | 1191205.1581 | 2602084.1174 | 1191194.9433 | 2602081.3463 | 1191192.8953
64 | 2602081.3463 | 1191192.8953 | 2602064.1519 | 1191180.1877
65 | 2602064.1519 | 1191180.1877 | 2602055.2796 | 1191173.6306
66 | 2602044.5851 | 1191165.7268 | 2602055.2796 | 1191173.6306
67 | 2602044.5851 | 1191165.7268 | 2602031.2056 | 1191155.8386 | 2602007.5464 | 1191139.3333 | 2601993.3617 | 1191132.359
68 | 2601993.3617 | 1191132.359 | 2601986.1123 | 1191128.7947
69 | 2601955.394 | 1191106.455 | 2601965.7365 | 1191116.6747 | 2601977.0479 | 1191124.3379 | 2601986.1123 | 1191128.7947
70 | 2601270.9032 | 1191819.3744 | 2601655.5764 | 1191588.4222
71 | 2601270.9032 | 1191819.3744 | 2601269.179 | 1191826.0442 | 2601267.9716 | 1191841.0741 | 2601267.0698 | 1191852.3576 | 2601267.0517 | 1191866.4761 | 2601268.2156 | 1191878.8718 | 2601270.7748 | 1191889.4556 | 2601274.7143 | 1191897.0826 | 2601279.2108 | 1191902.164
72 | 2601067.4752 | 1191955.0972 | 2601279.2108 | 1191902.164
73 | 2600934.4495 | 1190681.0092 | 2600934.4495 | 1190681.0092 | 2600926.7815 | 1190676.1113
74 | 2600934.4495 | 1190681.0092 | 2600937.8487 | 1190690.07 | 2600942.8814 | 1190695.8407
75 | 2600915.9618 | 1190669.2004 | 2600926.7815 | 1190676.1113
76 | 2600952.5666 | 1190723.8009 | 2600951.1342 | 1190717.1083 | 2600949.5723 | 1190709.2484 | 2600944.6943 | 1190697.9195 | 2600942.8814 | 1190695.8407
77 | 2600878.6136 | 1190694.2639 | 2600887.4818 | 1190687.3393 | 2600898.4163 | 1190679.9036 | 2600909.328 | 1190673.0015 | 2600915.9618 | 1190669.2004

## bus_geodata
| x | y | coords
0 | 2600575.5531 | 1191818.953
1 | 2600564.3583 | 1191822.5807
2 | 2600493.6901 | 1191808.141
3 | 2600538.1149 | 1191740.1087
4 | 2600526.4773 | 1191708.6598
5 | 2600501.789 | 1191551.1291
6 | 2600526.4789 | 1191480.216
7 | 2600574.341 | 1191550.7847
8 | 2600800.2798 | 1191587.3049
9 | 2600824.4774 | 1191606.4458
10 | 2600632.1039 | 1191541.1569
11 | 2600826.8652 | 1191609.0361
12 | 2600830.0363 | 1191603.4047
13 | 2600840.0505 | 1191812.5317
14 | 2600956.8135 | 1191836.338
15 | 2600951.8485 | 1191873.2361
16 | 2600840.6626 | 1191852.8546
17 | 2600869.1377 | 1191860.3847
18 | 2600994.2721 | 1191887.7789
19 | 2600611.8982 | 1191562.4891
20 | 2600543.36 | 1191340.5135
21 | 2600624.3702 | 1191002.1858
22 | 2601559.9938 | 1190880.9304
23 | 2601552.9203 | 1190883.9698
24 | 2601566.4619 | 1190879.7043
25 | 2601535.835 | 1190850.0701
26 | 2601526.4454 | 1190898.3931
27 | 2601620.9642 | 1190892.8028
28 | 2601602.0752 | 1190907.5612
29 | 2601585.9327 | 1190915.7392
30 | 2601595.3283 | 1190935.6075
31 | 2601536.0527 | 1190847.9319
32 | 2601517.6901 | 1190914.3026
33 | 2601474.4768 | 1190907.1408
34 | 2601735.9463 | 1190963.9059
35 | 2601949.6376 | 1191099.7588
36 | 2601601.4704 | 1190936.2572
37 | 2601616.5174 | 1190937.4688
38 | 2601632.3431 | 1190937.5625
39 | 2601535.8164 | 1190944.4128
40 | 2601531.383 | 1190944.9218
41 | 2601509.5765 | 1190947.4258
42 | 2601474.8035 | 1190911.9212
43 | 2601454.9223 | 1190924.4193
44 | 2601425.1282 | 1190928.474
45 | 2601413.4968 | 1190930.8449
46 | 2601028.0983 | 1190841.1183
47 | 2601515.5549 | 1190918.8831
48 | 2601508.0304 | 1190940.9665
49 | 2601026.6076 | 1190627.2173
50 | 2601029.9704 | 1190529.6891
51 | 2601020.7991 | 1190646.8693
52 | 2600922.9216 | 1190665.3783
53 | 2601019.1129 | 1190770.0352
54 | 2601025.5632 | 1190831.1197
55 | 2601014.7835 | 1190810.4335
56 | 2600597.0207 | 1190992.1464
57 | 2600643.8905 | 1190894.7084
58 | 2600644.1198 | 1191000.6497
59 | 2600640.7347 | 1190888.1936
60 | 2600847.5413 | 1190722.9809
61 | 2602097.1136 | 1191205.1581
62 | 2602081.3463 | 1191192.8953
63 | 2602064.1519 | 1191180.1877
64 | 2602055.2796 | 1191173.6306
65 | 2602044.5851 | 1191165.7268
66 | 2601993.3617 | 1191132.359
67 | 2601986.1123 | 1191128.7947
68 | 2601955.394 | 1191106.455
69 | 2601655.5764 | 1191588.4222
70 | 2601270.9032 | 1191819.3744
71 | 2601067.4752 | 1191955.0972
72 | 2601279.2108 | 1191902.164
73 | 2600934.4495 | 1190681.0092
74 | 2600926.7815 | 1190676.1113
75 | 2600942.8814 | 1190695.8407
76 | 2600915.9618 | 1190669.2004
77 | 2600952.5666 | 1190723.8009
78 | 2600878.6136 | 1190694.2639
79 | 2601028.0983 | 1190841.1183

## line_std_types
| c_nf_per_km | r_ohm_per_km | x_ohm_per_km | max_i_ka | type | q_mm2 | alpha | voltage_rating
NAYY 4x50 SE | 210 | 0.642 | 0.083 | 0.142 | cs | 50 | 0.00403 | LV
NAYY 4x120 SE | 264 | 0.225 | 0.08 | 0.242 | cs | 120 | 0.00403 | LV
NAYY 4x150 SE | 261 | 0.208 | 0.08 | 0.27 | cs | 150 | 0.00403 | LV
NA2XS2Y 1x95 RM/25 12/20 kV | 216 | 0.313 | 0.132 | 0.252 | cs | 95 | 0.00403 | MV
NA2XS2Y 1x185 RM/25 12/20 kV | 273 | 0.161 | 0.117 | 0.362 | cs | 185 | 0.00403 | MV
NA2XS2Y 1x240 RM/25 12/20 kV | 304 | 0.122 | 0.112 | 0.421 | cs | 240 | 0.00403 | MV
NA2XS2Y 1x95 RM/25 6/10 kV | 315 | 0.313 | 0.123 | 0.249 | cs | 95 | 0.00403 | MV
NA2XS2Y 1x185 RM/25 6/10 kV | 406 | 0.161 | 0.11 | 0.358 | cs | 185 | 0.00403 | MV
NA2XS2Y 1x240 RM/25 6/10 kV | 456 | 0.122 | 0.105 | 0.416 | cs | 240 | 0.00403 | MV
NA2XS2Y 1x150 RM/25 12/20 kV | 250 | 0.206 | 0.116 | 0.319 | cs | 150 | 0.00403 | MV
NA2XS2Y 1x120 RM/25 12/20 kV | 230 | 0.253 | 0.119 | 0.283 | cs | 120 | 0.00403 | MV
NA2XS2Y 1x70 RM/25 12/20 kV | 190 | 0.443 | 0.132 | 0.22 | cs | 70 | 0.00403 | MV
NA2XS2Y 1x150 RM/25 6/10 kV | 360 | 0.206 | 0.11 | 0.315 | cs | 150 | 0.00403 | MV
NA2XS2Y 1x120 RM/25 6/10 kV | 340 | 0.253 | 0.113 | 0.28 | cs | 120 | 0.00403 | MV
NA2XS2Y 1x70 RM/25 6/10 kV | 280 | 0.443 | 0.123 | 0.217 | cs | 70 | 0.00403 | MV
N2XS(FL)2Y 1x120 RM/35 64/110 kV | 112 | 0.153 | 0.166 | 0.366 | cs | 120 | 0.00393 | HV
N2XS(FL)2Y 1x185 RM/35 64/110 kV | 125 | 0.099 | 0.156 | 0.457 | cs | 185 | 0.00393 | HV
N2XS(FL)2Y 1x240 RM/35 64/110 kV | 135 | 0.075 | 0.149 | 0.526 | cs | 240 | 0.00393 | HV
N2XS(FL)2Y 1x300 RM/35 64/110 kV | 144 | 0.06 | 0.144 | 0.588 | cs | 300 | 0.00393 | HV
15-AL1/3-ST1A 0.4 | 11 | 1.8769 | 0.35 | 0.105 | ol | 16 | 0.00403 | LV
24-AL1/4-ST1A 0.4 | 11.25 | 1.2012 | 0.335 | 0.14 | ol | 24 | 0.00403 | LV
48-AL1/8-ST1A 0.4 | 12.2 | 0.5939 | 0.3 | 0.21 | ol | 48 | 0.00403 | LV
94-AL1/15-ST1A 0.4 | 13.2 | 0.306 | 0.29 | 0.35 | ol | 94 | 0.00403 | LV
34-AL1/6-ST1A 10.0 | 9.7 | 0.8342 | 0.36 | 0.17 | ol | 34 | 0.00403 | MV
48-AL1/8-ST1A 10.0 | 10.1 | 0.5939 | 0.35 | 0.21 | ol | 48 | 0.00403 | MV
70-AL1/11-ST1A 10.0 | 10.4 | 0.4132 | 0.339 | 0.29 | ol | 70 | 0.00403 | MV
94-AL1/15-ST1A 10.0 | 10.75 | 0.306 | 0.33 | 0.35 | ol | 94 | 0.00403 | MV
122-AL1/20-ST1A 10.0 | 11.1 | 0.2376 | 0.323 | 0.41 | ol | 122 | 0.00403 | MV
149-AL1/24-ST1A 10.0 | 11.25 | 0.194 | 0.315 | 0.47 | ol | 149 | 0.00403 | MV
34-AL1/6-ST1A 20.0 | 9.15 | 0.8342 | 0.382 | 0.17 | ol | 34 | 0.00403 | MV
48-AL1/8-ST1A 20.0 | 9.5 | 0.5939 | 0.372 | 0.21 | ol | 48 | 0.00403 | MV
70-AL1/11-ST1A 20.0 | 9.7 | 0.4132 | 0.36 | 0.29 | ol | 70 | 0.00403 | MV
94-AL1/15-ST1A 20.0 | 10 | 0.306 | 0.35 | 0.35 | ol | 94 | 0.00403 | MV
122-AL1/20-ST1A 20.0 | 10.3 | 0.2376 | 0.344 | 0.41 | ol | 122 | 0.00403 | MV
149-AL1/24-ST1A 20.0 | 10.5 | 0.194 | 0.337 | 0.47 | ol | 149 | 0.00403 | MV
184-AL1/30-ST1A 20.0 | 10.75 | 0.1571 | 0.33 | 0.535 | ol | 184 | 0.00403 | MV
243-AL1/39-ST1A 20.0 | 11 | 0.1188 | 0.32 | 0.645 | ol | 243 | 0.00403 | MV
48-AL1/8-ST1A 110.0 | 8 | 0.5939 | 0.46 | 0.21 | ol | 48 | 0.00403 | HV
70-AL1/11-ST1A 110.0 | 8.4 | 0.4132 | 0.45 | 0.29 | ol | 70 | 0.00403 | HV
94-AL1/15-ST1A 110.0 | 8.65 | 0.306 | 0.44 | 0.35 | ol | 94 | 0.00403 | HV
122-AL1/20-ST1A 110.0 | 8.5 | 0.2376 | 0.43 | 0.41 | ol | 122 | 0.00403 | HV
149-AL1/24-ST1A 110.0 | 8.75 | 0.194 | 0.41 | 0.47 | ol | 149 | 0.00403 | HV
184-AL1/30-ST1A 110.0 | 8.8 | 0.1571 | 0.4 | 0.535 | ol | 184 | 0.00403 | HV
243-AL1/39-ST1A 110.0 | 9 | 0.1188 | 0.39 | 0.645 | ol | 243 | 0.00403 | HV
305-AL1/39-ST1A 110.0 | 9.2 | 0.0949 | 0.38 | 0.74 | ol | 305 | 0.00403 | HV
490-AL1/64-ST1A 110.0 | 9.75 | 0.059 | 0.37 | 0.96 | ol | 490 | 0.00403 | HV
679-AL1/86-ST1A 110.0 | 9.95 | 0.042 | 0.36 | 1.15 | ol | 679 | 0.00403 | HV
490-AL1/64-ST1A 220.0 | 10 | 0.059 | 0.285 | 0.96 | ol | 490 | 0.00403 | HV
679-AL1/86-ST1A 220.0 | 11.7 | 0.042 | 0.275 | 1.15 | ol | 679 | 0.00403 | HV
490-AL1/64-ST1A 380.0 | 11 | 0.059 | 0.253 | 0.96 | ol | 490 | 0.00403 | HV
679-AL1/86-ST1A 380.0 | 14.6 | 0.042 | 0.25 | 1.15 | ol | 679 | 0.00403 | HV

## trafo_std_types
| i0_percent | pfe_kw | vkr_percent | sn_mva | vn_lv_kv | vn_hv_kv | vk_percent | shift_degree | vector_group | tap_side | tap_neutral | tap_min | tap_max | tap_step_degree | tap_step_percent | tap_phase_shifter
160 MVA 380/110 kV | 0.06 | 60 | 0.25 | 160 | 110 | 380 | 12.2 | 0 | Yy0 | hv | 0 | -9 | 9 | 0 | 1.5 | FALSE
100 MVA 220/110 kV | 0.06 | 55 | 0.26 | 100 | 110 | 220 | 12 | 0 | Yy0 | hv | 0 | -9 | 9 | 0 | 1.5 | FALSE
63 MVA 110/20 kV | 0.04 | 22 | 0.32 | 63 | 20 | 110 | 18 | 150 | YNd5 | hv | 0 | -9 | 9 | 0 | 1.5 | FALSE
40 MVA 110/20 kV | 0.05 | 18 | 0.34 | 40 | 20 | 110 | 16.2 | 150 | YNd5 | hv | 0 | -9 | 9 | 0 | 1.5 | FALSE
25 MVA 110/20 kV | 0.07 | 14 | 0.41 | 25 | 20 | 110 | 12 | 150 | YNd5 | hv | 0 | -9 | 9 | 0 | 1.5 | FALSE
63 MVA 110/10 kV | 0.04 | 22 | 0.32 | 63 | 10 | 110 | 18 | 150 | YNd5 | hv | 0 | -9 | 9 | 0 | 1.5 | FALSE
40 MVA 110/10 kV | 0.05 | 18 | 0.34 | 40 | 10 | 110 | 16.2 | 150 | YNd5 | hv | 0 | -9 | 9 | 0 | 1.5 | FALSE
25 MVA 110/10 kV | 0.07 | 14 | 0.41 | 25 | 10 | 110 | 12 | 150 | YNd5 | hv | 0 | -9 | 9 | 0 | 1.5 | FALSE
0.25 MVA 20/0.4 kV | 0.32 | 0.8 | 1.44 | 0.25 | 0.4 | 20 | 6 | 150 | Yzn5 | hv | 0 | -2 | 2 | 0 | 2.5 | FALSE
0.4 MVA 20/0.4 kV | 0.3375 | 1.35 | 1.425 | 0.4 | 0.4 | 20 | 6 | 150 | Dyn5 | hv | 0 | -2 | 2 | 0 | 2.5 | FALSE
0.63 MVA 20/0.4 kV | 0.2619 | 1.65 | 1.206 | 0.63 | 0.4 | 20 | 6 | 150 | Dyn5 | hv | 0 | -2 | 2 | 0 | 2.5 | FALSE
0.25 MVA 10/0.4 kV | 0.24 | 0.6 | 1.2 | 0.25 | 0.4 | 10 | 4 | 150 | Dyn5 | hv | 0 | -2 | 2 | 0 | 2.5 | FALSE
0.4 MVA 10/0.4 kV | 0.2375 | 0.95 | 1.325 | 0.4 | 0.4 | 10 | 4 | 150 | Dyn5 | hv | 0 | -2 | 2 | 0 | 2.5 | FALSE
0.63 MVA 10/0.4 kV | 0.1873 | 1.18 | 1.0794 | 0.63 | 0.4 | 10 | 4 | 150 | Dyn5 | hv | 0 | -2 | 2 | 0 | 2.5 | FALSE

## trafo3w_std_types
| sn_hv_mva | sn_mv_mva | sn_lv_mva | vn_hv_kv | vn_mv_kv | vn_lv_kv | vk_hv_percent | vk_mv_percent | vk_lv_percent | vkr_hv_percent | vkr_mv_percent | vkr_lv_percent | pfe_kw | i0_percent | shift_mv_degree | shift_lv_degree | vector_group | tap_side | tap_neutral | tap_min | tap_max | tap_step_percent
63/25/38 MVA 110/20/10 kV | 63 | 25 | 38 | 110 | 20 | 10 | 10.4 | 10.4 | 10.4 | 0.28 | 0.32 | 0.35 | 35 | 0.89 | 0 | 0 | YN0yn0yn0 | hv | 0 | -10 | 10 | 1.2
63/25/38 MVA 110/10/10 kV | 63 | 25 | 38 | 110 | 10 | 10 | 10.4 | 10.4 | 10.4 | 0.28 | 0.32 | 0.35 | 35 | 0.89 | 0 | 0 | YN0yn0yn0 | hv | 0 | -10 | 10 | 1.2

## fuse_std_types
| fuse_type | i_rated_a | t_avg | t_min | t_total | x_avg | x_min | x_total
HV 100A | HV 100A | 100 | 0 | [10.0, 3.64, 0.854, 0.281, 0.1, 0.0531, 0.022, 0.01] | [10.0, 4.267, 1.21, 0.403, 0.1, 0.058, 0.022, 0.01] | 0 | [300.0, 350.0, 450.0, 550.0, 700.0, 850.0, 1200.0, 1752.0] | [600.0, 700.0, 900.0, 1150.0, 1665.0, 2000.0, 3000.0, 4313.0]
HV 10A | HV 10A | 10 | 0 | [10.0, 1675.0, 0.344, 0.156, 0.1, 0.0417, 0.0171, 0.01] | [10.0, 1.3, 0.3, 0.155, 0.1, 0.0555, 0.023, 0.01] | 0 | [30.0, 32.0, 35.0, 37.0, 39.0, 50.0, 70.0, 88.0] | [60.0, 70.0, 80.0, 87.0, 94.0, 110.0, 150.0, 216.0]
HV 125A | HV 125A | 125 | 0 | [10.0, 1.82, 0.344, 0.1, 0.0467, 0.0269, 0.01] | [10.0, 2.478, 0.426, 0.1, 0.0427, 0.0211, 0.01] | 0 | [375.0, 500.0, 700.0, 925.0, 1200.0, 1500.0, 2341.0] | [750.0, 1000.0, 1500.0, 2200.0, 3000.0, 4000.0, 5765.0]
HV 160A | HV 160A | 160 | 0 | [10.0, 4.15, 1.03, 0.198, 0.1, 0.051, 0.0172, 0.01] | [10.0, 2.3, 0.734, 0.274, 0.1, 0.046, 0.0177, 0.01] | 0 | [480.0, 550.0, 700.0, 1000.0, 1260.0, 1600.0, 2500.0, 3227.0] | [960.0, 1300.0, 1700.0, 2200.0, 2996.0, 4000.0, 6000.0, 7946.0]
HV 16A | HV 16A | 16 | 0 | [10.0, 0.352, 0.164, 0.1, 0.0649, 0.0342, 0.01] | [10.0, 2.34, 0.722, 0.181, 0.1, 0.055, 0.0296, 0.01] | 0 | [48.0, 60.0, 65.0, 71.0, 80.0, 100.0, 162.0] | [96.0, 110.0, 125.0, 150.0, 168.0, 200.0, 250.0, 398.0]
HV 200A | HV 200A | 200 | 0 | [10.0, 4.267, 1.21, 0.403, 0.1, 0.058, 0.022, 0.01] | [10.0, 3.73, 1.654, 0.328, 0.1, 0.0531, 0.019, 0.01] | 0 | [600.0, 700.0, 900.0, 1150.0, 1665.0, 2000.0, 3000.0, 4313.0] | [1200.0, 1500.0, 1800.0, 2700.0, 3960.0, 5000.0, 7500.0, 10620.0]
HV 20A | HV 20A | 20 | 0 | [10.0, 1.3, 0.3, 0.155, 0.1, 0.0555, 0.023, 0.01] | [10.0, 1.3, 0.161, 0.1, 0.0611, 0.0399, 0.0141, 0.01] | 0 | [60.0, 70.0, 80.0, 87.0, 94.0, 110.0, 150.0, 216.0] | [120.0, 150.0, 200.0, 223.0, 260.0, 300.0, 450.0, 532.0]
HV 25A | HV 25A | 25 | 0 | [10.0, 2.512, 0.833, 0.299, 0.1, 0.0372, 0.0223, 0.01] | [10.0, 3.125, 0.597, 0.198, 0.1, 0.0378, 0.022, 0.01] | 0 | [75.0, 82.0, 90.0, 100.0, 124.0, 170.0, 200.0, 289.0] | [150.0, 170.0, 210.0, 250.0, 294.0, 400.0, 500.0, 711.0]
HV 31.5A | HV 31.5A | 31.5 | 0 | [10.0, 2.34, 0.722, 0.181, 0.1, 0.055, 0.0296, 0.01] | [10.0, 2.84, 0.368, 0.164, 0.1, 0.0621, 0.0378, 0.0195, 0.01] | 0 | [95.0, 110.0, 125.0, 150.0, 165.0, 200.0, 250.0, 390.0] | [189.0, 220.0, 300.0, 350.0, 393.0, 450.0, 530.0, 700.0, 960.0]
HV 40A | HV 40A | 40 | 0 | [10.0, 1.3, 0.161, 0.1, 0.0611, 0.0399, 0.0141, 0.01] | [10.0, 2.05, 0.369, 0.198, 0.1, 0.051, 0.0298, 0.01] | 0 | [120.0, 150.0, 200.0, 223.0, 260.0, 300.0, 450.0, 532.0] | [240.0, 300.0, 400.0, 450.0, 530.0, 650.0, 800.0, 1311.0]
HV 50A | HV 50A | 50 | 0 | [10.0, 3.215, 0.597, 0.198, 0.1, 0.0378, 0.022, 0.01] | [10.0, 3.64, 0.854, 0.281, 0.1, 0.0531, 0.022, 0.01] | 0 | [150.0, 170.0, 210.0, 250.0, 294.0, 400.0, 500.0, 711.0] | [300.0, 350.0, 450.0, 550.0, 700.0, 850.0, 1200.0, 1752.0]
HV 6.3A | HV 6.3A | 6.3 | 0 | [10.0, 1.39, 0.344, 0.168, 0.1, 0.056, 0.0263, 0.01] | [10.0, 1.711, 0.516, 0.198, 0.1, 0.0634, 0.0303, 0.01] | 0 | [19.0, 19.5, 20.4, 20.8, 22.0, 25.0, 32.0, 48.0] | [38.0, 40.0, 43.0, 48.0, 53.0, 60.0, 75.0, 118.0]
HV 63A | HV 63A | 63 | 0 | [10.0, 2.84, 0.368, 0.164, 0.1, 0.0621, 0.0378, 0.0195, 0.01] | [10.0, 1.82, 0.344, 0.1, 0.0467, 0.0269, 0.01] | 0 | [189.0, 220.0, 300.0, 350.0, 393.0, 450.0, 530.0, 700.0, 961.0] | [378.0, 500.0, 700.0, 934.0, 1200.0, 1500.0, 2366.0]
HV 80A | HV 80A | 80 | 0 | [10.0, 2.05, 0.369, 0.198, 0.1, 0.051, 0.0298, 0.01] | [10.0, 4.15, 1.03, 0.198, 0.1, 0.051, 0.0172, 0.01] | 0 | [240.0, 300.0, 400.0, 450.0, 530.0, 650.0, 800.0, 1311.0] | [480.0, 550.0, 700.0, 1000.0, 1260.0, 1600.0, 2500.0, 3227.0]
Siemens NH-1-100 | Siemens NH-1-100 | 100 | [5400.0, 2000.0, 400.0, 20.0, 1.0, 0.2, 0.012, 0.004] | 0 | 0 | [150.0, 190.0, 250.0, 430.0, 900.0, 1250.0, 2700.0, 3600.0] | 0 | 0
Siemens NH-1-125 | Siemens NH-1-125 | 125 | [4800.0, 120.0, 7.0, 0.1, 0.004] | 0 | 0 | [180.0, 400.0, 740.0, 2000.0, 4250.0] | 0 | 0
Siemens NH-1-16 | Siemens NH-1-16 | 16 | [4000.0, 400.0, 2.0, 0.1, 0.04, 0.01] | 0 | 0 | [26.0, 35.0, 75.0, 150.0, 200.0, 300.0] | 0 | 0
Siemens NH-1-160 | Siemens NH-1-160 | 160 | [4800.0, 120.0, 7.0, 0.1, 0.004] | 0 | 0 | [210.0, 500.0, 900.0, 2300.0, 5000.0] | 0 | 0
Siemens NH-1-25 | Siemens NH-1-25 | 25 | [4000.0, 1000.0, 10.0, 0.2, 0.02, 0.01] | 0 | 0 | [40.0, 50.0, 100.0, 210.0, 400.0, 500.0] | 0 | 0
Siemens NH-1-50 | Siemens NH-1-50 | 50 | [4000.0, 40.0, 4.0, 1.0, 0.02, 0.01] | 0 | 0 | [86.0, 200.0, 300.0, 400.0, 1000.0, 1280.0] | 0 | 0
Siemens NH-1-63 | Siemens NH-1-63 | 63 | [4000.0, 100.0, 10.0, 2.0, 0.04, 0.01] | 0 | 0 | [100.0, 200.0, 300.0, 400.0, 1000.0, 1500.0] | 0 | 0
Siemens NH-1-80 | Siemens NH-1-80 | 80 | [4800.0, 120.0, 7.0, 0.1, 0.01] | 0 | 0 | [150.58, 250.0, 450.0, 1150.0, 2470.0] | 0 | 0
Siemens NH-2-1000 | Siemens NH-2-1000 | 1000 | [4800.0, 120.0, 7.0, 0.1, 0.004] | 0 | 0 | [1900.0, 3500.0, 8400.0, 24000.0, 52000.0] | 0 | 0
Siemens NH-2-200 | Siemens NH-2-200 | 200 | [4800.0, 120.0, 7.0, 0.1, 0.004] | 0 | 0 | [280.0, 650.0, 1200.0, 3000.0, 7000.0] | 0 | 0
Siemens NH-2-224 | Siemens NH-2-224 | 224 | [4800.0, 120.0, 7.0, 0.2, 0.04, 0.004] | 0 | 0 | [400.0, 750.0, 1453.0, 3025.0, 4315.0, 7600.0] | 0 | 0
Siemens NH-2-250 | Siemens NH-2-250 | 250 | [4800.0, 120.0, 7.0, 0.1, 0.004] | 0 | 0 | [450.0, 800.0, 1650.0, 4000.0, 8500.0] | 0 | 0
Siemens NH-2-315 | Siemens NH-2-315 | 315 | [4800.0, 120.0, 7.0, 0.1, 0.004] | 0 | 0 | [550.0, 920.0, 1900.0, 5000.0, 11000.0] | 0 | 0
Siemens NH-2-355 | Siemens NH-2-355 | 355 | [4800.0, 120.0, 6.0, 0.1, 0.004] | 0 | 0 | [650.0, 1116.27, 2350.0, 5840.0, 12790.0] | 0 | 0
Siemens NH-2-400 | Siemens NH-2-400 | 400 | [4800.0, 120.0, 7.0, 0.1, 0.004] | 0 | 0 | [720.0, 1350.0, 2800.0, 6500.0, 15000.0] | 0 | 0
Siemens NH-2-425 | Siemens NH-2-425 | 425 | [4800.0, 120.0, 7.0, 0.1, 0.004] | 0 | 0 | [850.0, 1500.0, 3050.0, 7500.0, 16500.0] | 0 | 0
Siemens NH-2-630 | Siemens NH-2-630 | 630 | [4800.0, 120.0, 7.0, 0.1, 0.004] | 0 | 0 | [1200.0, 2000.0, 4800.0, 12000.0, 26000.0] | 0 | 0

## dtypes
| element | column | dtype
0 | bus | name | object
1 | bus | vn_kv | float64
2 | bus | type | object
3 | bus | zone | object
4 | bus | in_service | bool
5 | load | name | object
6 | load | bus | uint32
7 | load | p_mw | float64
8 | load | q_mvar | float64
9 | load | const_z_percent | float64
10 | load | const_i_percent | float64
11 | load | sn_mva | float64
12 | load | scaling | float64
13 | load | in_service | bool
14 | load | type | object
15 | ext_grid | name | object
16 | ext_grid | bus | uint32
17 | ext_grid | vm_pu | float64
18 | ext_grid | va_degree | float64
19 | ext_grid | slack_weight | float64
20 | ext_grid | in_service | bool
21 | line | name | object
22 | line | std_type | object
23 | line | from_bus | uint32
24 | line | to_bus | uint32
25 | line | length_km | float64
26 | line | r_ohm_per_km | float64
27 | line | x_ohm_per_km | float64
28 | line | c_nf_per_km | float64
29 | line | g_us_per_km | float64
30 | line | max_i_ka | float64
31 | line | df | float64
32 | line | parallel | uint32
33 | line | type | object
34 | line | in_service | bool
35 | trafo | name | object
36 | trafo | std_type | object
37 | trafo | hv_bus | uint32
38 | trafo | lv_bus | uint32
39 | trafo | sn_mva | float64
40 | trafo | vn_hv_kv | float64
41 | trafo | vn_lv_kv | float64
42 | trafo | vk_percent | float64
43 | trafo | vkr_percent | float64
44 | trafo | pfe_kw | float64
45 | trafo | i0_percent | float64
46 | trafo | shift_degree | float64
47 | trafo | tap_side | object
48 | trafo | tap_neutral | int32
49 | trafo | tap_min | int32
50 | trafo | tap_max | int32
51 | trafo | tap_step_percent | float64
52 | trafo | tap_step_degree | float64
53 | trafo | tap_pos | int32
54 | trafo | tap_phase_shifter | bool
55 | trafo | parallel | uint32
56 | trafo | df | float64
57 | trafo | in_service | bool
58 | line_geodata | coords | object
59 | bus_geodata | x | float64
60 | bus_geodata | y | float64
61 | bus_geodata | coords | object

## parameters
| version | format_version | converged | OPF_converged | name | f_hz | sn_mva
0 | 2.14.6 | 2.14.0 | FALSE | FALSE |  | 50 | 1