## bus
| name | vn_kv | type | zone | in_service
0 | bus_LV_923-2_0_3_node_0 | 0.4 | n |  | TRUE
1 | bus_LV_923-2_0_3_node_1 | 0.4 | n |  | TRUE
2 | bus_LV_923-2_0_3_node_2 | 0.4 | n |  | TRUE
3 | bus_LV_923-2_0_3_node_21 | 0.4 | n |  | TRUE
4 | bus_LV_923-2_0_3_node_11 | 0.4 | n |  | TRUE
5 | bus_LV_923-2_0_3_node_3 | 0.4 | n |  | TRUE
6 | bus_LV_923-2_0_3_node_4 | 0.4 | n |  | TRUE
7 | bus_LV_923-2_0_3_node_5 | 0.4 | n |  | TRUE
8 | bus_LV_923-2_0_3_node_6 | 0.4 | n |  | TRUE
9 | bus_LV_923-2_0_3_node_7 | 0.4 | n |  | TRUE
10 | bus_LV_923-2_0_3_node_8 | 0.4 | n |  | TRUE
11 | bus_LV_923-2_0_3_node_13 | 0.4 | n |  | TRUE
12 | bus_LV_923-2_0_3_node_252 | 0.4 | n |  | TRUE
13 | bus_LV_923-2_0_3_node_14 | 0.4 | n |  | TRUE
14 | bus_LV_923-2_0_3_node_9 | 0.4 | n |  | TRUE
15 | bus_LV_923-2_0_3_node_10 | 0.4 | n |  | TRUE
16 | bus_LV_923-2_0_3_node_12 | 0.4 | n |  | TRUE
17 | bus_LV_923-2_0_3_node_15 | 0.4 | n |  | TRUE
18 | bus_LV_923-2_0_3_node_16 | 0.4 | n |  | TRUE
19 | bus_LV_923-2_0_3_node_17 | 0.4 | n |  | TRUE
20 | bus_LV_923-2_0_3_node_18 | 0.4 | n |  | TRUE
21 | bus_LV_923-2_0_3_node_19 | 0.4 | n |  | TRUE
22 | bus_LV_923-2_0_3_node_20 | 0.4 | n |  | TRUE
23 | bus_LV_923-2_0_3_node_22 | 0.4 | n |  | TRUE
24 | bus_LV_923-2_0_3_node_35 | 0.4 | n |  | TRUE
25 | bus_LV_923-2_0_3_node_27 | 0.4 | n |  | TRUE
26 | bus_LV_923-2_0_3_node_23 | 0.4 | n |  | TRUE
27 | bus_LV_923-2_0_3_node_24 | 0.4 | n |  | TRUE
28 | bus_LV_923-2_0_3_node_25 | 0.4 | n |  | TRUE
29 | bus_LV_923-2_0_3_node_70 | 0.4 | n |  | TRUE
30 | bus_LV_923-2_0_3_node_71 | 0.4 | n |  | TRUE
31 | bus_LV_923-2_0_3_node_26 | 0.4 | n |  | TRUE
32 | bus_LV_923-2_0_3_node_28 | 0.4 | n |  | TRUE
33 | bus_LV_923-2_0_3_node_29 | 0.4 | n |  | TRUE
34 | bus_LV_923-2_0_3_node_192 | 0.4 | n |  | TRUE
35 | bus_LV_923-2_0_3_node_65 | 0.4 | n |  | TRUE
36 | bus_LV_923-2_0_3_node_66 | 0.4 | n |  | TRUE
37 | bus_LV_923-2_0_3_node_30 | 0.4 | n |  | TRUE
38 | bus_LV_923-2_0_3_node_31 | 0.4 | n |  | TRUE
39 | bus_LV_923-2_0_3_node_32 | 0.4 | n |  | TRUE
40 | bus_LV_923-2_0_3_node_33 | 0.4 | n |  | TRUE
41 | bus_LV_923-2_0_3_node_34 | 0.4 | n |  | TRUE
42 | bus_LV_923-2_0_3_node_36 | 0.4 | n |  | TRUE
43 | bus_LV_923-2_0_3_node_52 | 0.4 | n |  | TRUE
44 | bus_LV_923-2_0_3_node_53 | 0.4 | n |  | TRUE
45 | bus_LV_923-2_0_3_node_37 | 0.4 | n |  | TRUE
46 | bus_LV_923-2_0_3_node_38 | 0.4 | n |  | TRUE
47 | bus_LV_923-2_0_3_node_39 | 0.4 | n |  | TRUE
48 | bus_LV_923-2_0_3_node_40 | 0.4 | n |  | TRUE
49 | bus_LV_923-2_0_3_node_41 | 0.4 | n |  | TRUE
50 | bus_LV_923-2_0_3_node_47 | 0.4 | n |  | TRUE
51 | bus_LV_923-2_0_3_node_42 | 0.4 | n |  | TRUE
52 | bus_LV_923-2_0_3_node_43 | 0.4 | n |  | TRUE
53 | bus_LV_923-2_0_3_node_44 | 0.4 | n |  | TRUE
54 | bus_LV_923-2_0_3_node_45 | 0.4 | n |  | TRUE
55 | bus_LV_923-2_0_3_node_46 | 0.4 | n |  | TRUE
56 | bus_LV_923-2_0_3_node_48 | 0.4 | n |  | TRUE
57 | bus_LV_923-2_0_3_node_57 | 0.4 | n |  | TRUE
58 | bus_LV_923-2_0_3_node_51 | 0.4 | n |  | TRUE
59 | bus_LV_923-2_0_3_node_49 | 0.4 | n |  | TRUE
60 | bus_LV_923-2_0_3_node_50 | 0.4 | n |  | TRUE
61 | bus_LV_923-2_0_3_node_60 | 0.4 | n |  | TRUE
62 | bus_LV_923-2_0_3_node_54 | 0.4 | n |  | TRUE
63 | bus_LV_923-2_0_3_node_55 | 0.4 | n |  | TRUE
64 | bus_LV_923-2_0_3_node_56 | 0.4 | n |  | TRUE
65 | bus_LV_923-2_0_3_node_64 | 0.4 | n |  | TRUE
66 | bus_LV_923-2_0_3_node_58 | 0.4 | n |  | TRUE
67 | bus_LV_923-2_0_3_node_59 | 0.4 | n |  | TRUE
68 | bus_LV_923-2_0_3_node_61 | 0.4 | n |  | TRUE
69 | bus_LV_923-2_0_3_node_62 | 0.4 | n |  | TRUE
70 | bus_LV_923-2_0_3_node_63 | 0.4 | n |  | TRUE
71 | bus_LV_923-2_0_3_node_247 | 0.4 | n |  | TRUE
72 | bus_LV_923-2_0_3_node_67 | 0.4 | n |  | TRUE
73 | bus_LV_923-2_0_3_node_69 | 0.4 | n |  | TRUE
74 | bus_LV_923-2_0_3_node_248 | 0.4 | n |  | TRUE
75 | bus_LV_923-2_0_3_node_72 | 0.4 | n |  | TRUE
76 | bus_LV_923-2_0_3_node_251 | 0.4 | n |  | TRUE
77 | bus_LV_923-2_0_3_node_97 | 0.4 | n |  | TRUE
78 | bus_LV_923-2_0_3_node_98 | 0.4 | n |  | TRUE
79 | bus_LV_923-2_0_3_node_99 | 0.4 | n |  | TRUE
80 | bus_LV_923-2_0_3_node_100 | 0.4 | n |  | TRUE
81 | bus_LV_923-2_0_3_node_101 | 0.4 | n |  | TRUE
82 | bus_LV_923-2_0_3_node_185 | 0.4 | n |  | TRUE
83 | bus_LV_923-2_0_3_node_253 | 0.4 | n |  | TRUE
84 | bus_LV_923-2_0_3_node_186 | 0.4 | n |  | TRUE
85 | bus_LV_923-2_0_3_node_187 | 0.4 | n |  | TRUE
86 | bus_LV_923-2_0_3_node_188 | 0.4 | n |  | TRUE
87 | bus_LV_923-2_0_3_node_189 | 0.4 | n |  | TRUE
88 | bus_LV_923-2_0_3_node_190 | 0.4 | n |  | TRUE
89 | bus_LV_923-2_0_3_node_191 | 0.4 | n |  | TRUE
90 | bus_MV_107_0_node_3 | 20 | n |  | TRUE

## load
| name | bus | p_mw | q_mvar | const_z_percent | const_i_percent | sn_mva | scaling | in_service | type
0 | LV_923-2_0_3_load_0 | 0 | 0.0043034 | 0.0010785 | 0 | 0 |  | 1 | TRUE | wye
1 | LV_923-2_0_3_load_1 | 1 | 0.0022577 | 0.00056584 | 0 | 0 |  | 1 | TRUE | wye
2 | LV_923-2_0_3_load_11 | 4 | 0.0015915 | 0.00039886 | 0 | 0 |  | 1 | TRUE | wye
3 | LV_923-2_0_3_load_3 | 5 | 0.0016046 | 0.00040216 | 0 | 0 |  | 1 | TRUE | wye
4 | LV_923-2_0_3_load_4 | 6 | 0.0010158 | 0.00025459 | 0 | 0 |  | 1 | TRUE | wye
5 | LV_923-2_0_3_load_6 | 8 | 0.00068399 | 0.00017142 | 0 | 0 |  | 1 | TRUE | wye
6 | LV_923-2_0_3_load_8 | 10 | 0.0004169 | 0.00010449 | 0 | 0 |  | 1 | TRUE | wye
7 | LV_923-2_0_3_load_13 | 11 | 0.00037812 | 9.4766e-05 | 0 | 0 |  | 1 | TRUE | wye
8 | LV_923-2_0_3_load_252 | 12 | 0.00126 | 0.00031579 | 0 | 0 |  | 1 | TRUE | wye
9 | LV_923-2_0_3_load_14 | 13 | 0.00035872 | 8.9904e-05 | 0 | 0 |  | 1 | TRUE | wye
10 | LV_923-2_0_3_load_9 | 14 | 0.0012109 | 0.00030349 | 0 | 0 |  | 1 | TRUE | wye
11 | LV_923-2_0_3_load_10 | 15 | 0.00136 | 0.00034085 | 0 | 0 |  | 1 | TRUE | wye
12 | LV_923-2_0_3_load_12 | 16 | 0.00031545 | 7.9058e-05 | 0 | 0 |  | 1 | TRUE | wye
13 | LV_923-2_0_3_load_15 | 17 | 0.0025693 | 0.00064393 | 0 | 0 |  | 1 | TRUE | wye
14 | LV_923-2_0_3_load_16 | 18 | 0.0022078 | 0.00055332 | 0 | 0 |  | 1 | TRUE | wye
15 | LV_923-2_0_3_load_17 | 19 | 0.00088403 | 0.00022156 | 0 | 0 |  | 1 | TRUE | wye
16 | LV_923-2_0_3_load_18 | 20 | 0.0022603 | 0.00056648 | 0 | 0 |  | 1 | TRUE | wye
17 | LV_923-2_0_3_load_19 | 21 | 0.00092067 | 0.00023074 | 0 | 0 |  | 1 | TRUE | wye
18 | LV_923-2_0_3_load_20 | 22 | 0.0026438 | 0.0006626 | 0 | 0 |  | 1 | TRUE | wye
19 | LV_923-2_0_3_load_22 | 23 | 0.0026039 | 0.00065261 | 0 | 0 |  | 1 | TRUE | wye
20 | LV_923-2_0_3_load_35 | 24 | 0.0031075 | 0.00077882 | 0 | 0 |  | 1 | TRUE | wye
21 | LV_923-2_0_3_load_27 | 25 | 0.00038814 | 9.7278e-05 | 0 | 0 |  | 1 | TRUE | wye
22 | LV_923-2_0_3_load_24 | 27 | 0.0043743 | 0.0010963 | 0 | 0 |  | 1 | TRUE | wye
23 | LV_923-2_0_3_load_25 | 28 | 0.00053093 | 0.00013306 | 0 | 0 |  | 1 | TRUE | wye
24 | LV_923-2_0_3_load_71 | 30 | 0.0018475 | 0.00046303 | 0 | 0 |  | 1 | TRUE | wye
25 | LV_923-2_0_3_load_26 | 31 | 0.0016356 | 0.00040992 | 0 | 0 |  | 1 | TRUE | wye
26 | LV_923-2_0_3_load_192 | 34 | 0.0004683 | 0.00011737 | 0 | 0 |  | 1 | TRUE | wye
27 | LV_923-2_0_3_load_65 | 35 | 0.0018212 | 0.00045643 | 0 | 0 |  | 1 | TRUE | wye
28 | LV_923-2_0_3_load_66 | 36 | 0.0028287 | 0.00070895 | 0 | 0 |  | 1 | TRUE | wye
29 | LV_923-2_0_3_load_30 | 37 | 0.0021124 | 0.00052942 | 0 | 0 |  | 1 | TRUE | wye
30 | LV_923-2_0_3_load_31 | 38 | 0.00095441 | 0.0002392 | 0 | 0 |  | 1 | TRUE | wye
31 | LV_923-2_0_3_load_32 | 39 | 0.002429 | 0.00060876 | 0 | 0 |  | 1 | TRUE | wye
32 | LV_923-2_0_3_load_33 | 40 | 0.00088926 | 0.00022287 | 0 | 0 |  | 1 | TRUE | wye
33 | LV_923-2_0_3_load_34 | 41 | 0.0026942 | 0.00067523 | 0 | 0 |  | 1 | TRUE | wye
34 | LV_923-2_0_3_load_36 | 42 | 0.0031109 | 0.00077967 | 0 | 0 |  | 1 | TRUE | wye
35 | LV_923-2_0_3_load_52 | 43 | 0.0039734 | 0.00099582 | 0 | 0 |  | 1 | TRUE | wye
36 | LV_923-2_0_3_load_53 | 44 | 0.0011976 | 0.00030014 | 0 | 0 |  | 1 | TRUE | wye
37 | LV_923-2_0_3_load_37 | 45 | 0.0013433 | 0.00033667 | 0 | 0 |  | 1 | TRUE | wye
38 | LV_923-2_0_3_load_38 | 46 | 0.0022131 | 0.00055467 | 0 | 0 |  | 1 | TRUE | wye
39 | LV_923-2_0_3_load_39 | 47 | 0.005435 | 0.0013621 | 0 | 0 |  | 1 | TRUE | wye
40 | LV_923-2_0_3_load_40 | 48 | 0.0049092 | 0.0012304 | 0 | 0 |  | 1 | TRUE | wye
41 | LV_923-2_0_3_load_41 | 49 | 0.0029733 | 0.00074518 | 0 | 0 |  | 1 | TRUE | wye
42 | LV_923-2_0_3_load_47 | 50 | 0.0039841 | 0.00099852 | 0 | 0 |  | 1 | TRUE | wye
43 | LV_923-2_0_3_load_42 | 51 | 0.0056034 | 0.0014043 | 0 | 0 |  | 1 | TRUE | wye
44 | LV_923-2_0_3_load_43 | 52 | 0.005177 | 0.0012975 | 0 | 0 |  | 1 | TRUE | wye
45 | LV_923-2_0_3_load_44 | 53 | 0.0040153 | 0.0010063 | 0 | 0 |  | 1 | TRUE | wye
46 | LV_923-2_0_3_load_45 | 54 | 0.0030406 | 0.00076205 | 0 | 0 |  | 1 | TRUE | wye
47 | LV_923-2_0_3_load_46 | 55 | 0.0024906 | 0.00062419 | 0 | 0 |  | 1 | TRUE | wye
48 | LV_923-2_0_3_load_57 | 57 | 0.0031327 | 0.00078512 | 0 | 0 |  | 1 | TRUE | wye
49 | LV_923-2_0_3_load_51 | 58 | 0.0059566 | 0.0014929 | 0 | 0 |  | 1 | TRUE | wye
50 | LV_923-2_0_3_load_49 | 59 | 0.0035442 | 0.00088827 | 0 | 0 |  | 1 | TRUE | wye
51 | LV_923-2_0_3_load_50 | 60 | 0.0039599 | 0.00099244 | 0 | 0 |  | 1 | TRUE | wye
52 | LV_923-2_0_3_load_60 | 61 | 0.0027985 | 0.00070137 | 0 | 0 |  | 1 | TRUE | wye
53 | LV_923-2_0_3_load_54 | 62 | 0.0031809 | 0.00079721 | 0 | 0 |  | 1 | TRUE | wye
54 | LV_923-2_0_3_load_55 | 63 | 0.0022264 | 0.00055798 | 0 | 0 |  | 1 | TRUE | wye
55 | LV_923-2_0_3_load_56 | 64 | 0.0035046 | 0.00087835 | 0 | 0 |  | 1 | TRUE | wye
56 | LV_923-2_0_3_load_64 | 65 | 0.0022609 | 0.00056662 | 0 | 0 |  | 1 | TRUE | wye
57 | LV_923-2_0_3_load_58 | 66 | 0.0030577 | 0.00076633 | 0 | 0 |  | 1 | TRUE | wye
58 | LV_923-2_0_3_load_59 | 67 | 0.0070186 | 0.001759 | 0 | 0 |  | 1 | TRUE | wye
59 | LV_923-2_0_3_load_61 | 68 | 0.0020609 | 0.0005165 | 0 | 0 |  | 1 | TRUE | wye
60 | LV_923-2_0_3_load_62 | 69 | 0.0010734 | 0.00026902 | 0 | 0 |  | 1 | TRUE | wye
61 | LV_923-2_0_3_load_247 | 71 | 0.0083259 | 0.0020867 | 0 | 0 |  | 1 | TRUE | wye
62 | LV_923-2_0_3_load_67 | 72 | 0.002198 | 0.00055086 | 0 | 0 |  | 1 | TRUE | wye
63 | LV_923-2_0_3_load_69 | 73 | 0.0020282 | 0.00050831 | 0 | 0 |  | 1 | TRUE | wye
64 | LV_923-2_0_3_load_248 | 74 | 0.0060531 | 0.0015171 | 0 | 0 |  | 1 | TRUE | wye
65 | LV_923-2_0_3_load_72 | 75 | 0.0011842 | 0.00029679 | 0 | 0 |  | 1 | TRUE | wye
66 | LV_923-2_0_3_load_251 | 76 | 0.008216 | 0.0020591 | 0 | 0 |  | 1 | TRUE | wye
67 | LV_923-2_0_3_load_97 | 77 | 0.0013222 | 0.00033137 | 0 | 0 |  | 1 | TRUE | wye
68 | LV_923-2_0_3_load_98 | 78 | 0.00048312 | 0.00012108 | 0 | 0 |  | 1 | TRUE | wye
69 | LV_923-2_0_3_load_99 | 79 | 0.00041013 | 0.00010279 | 0 | 0 |  | 1 | TRUE | wye
70 | LV_923-2_0_3_load_185 | 82 | 0.001782 | 0.0004466 | 0 | 0 |  | 1 | TRUE | wye
71 | LV_923-2_0_3_load_253 | 83 | 0.00087229 | 0.00021862 | 0 | 0 |  | 1 | TRUE | wye
72 | LV_923-2_0_3_load_186 | 84 | 0.00050673 | 0.000127 | 0 | 0 |  | 1 | TRUE | wye
73 | LV_923-2_0_3_load_187 | 85 | 0.0015283 | 0.00038302 | 0 | 0 |  | 1 | TRUE | wye
74 | LV_923-2_0_3_load_188 | 86 | 0.0018711 | 0.00046894 | 0 | 0 |  | 1 | TRUE | wye
75 | LV_923-2_0_3_load_189 | 87 | 0.00092223 | 0.00023113 | 0 | 0 |  | 1 | TRUE | wye

## ext_grid
| name | bus | vm_pu | va_degree | slack_weight | in_service
0 |  | 43 | 1 | 0 | 1 | TRUE

## line
| name | std_type | from_bus | to_bus | length_km | r_ohm_per_km | x_ohm_per_km | c_nf_per_km | g_us_per_km | max_i_ka | df | parallel | type | in_service
0 | LV_923-2_0_3_line_0 |  | 0 | 1 | 0.0056399 | 0.125 | 0.08 | 261 | 0 | 0.364 | 1 | 1 | cs | TRUE
1 | LV_923-2_0_3_line_1 |  | 1 | 2 | 0.037187 | 0.125 | 0.08 | 261 | 0 | 0.364 | 1 | 1 | cs | TRUE
2 | LV_923-2_0_3_line_2 |  | 2 | 3 | 0.005658 | 0.125 | 0.08 | 261 | 0 | 0.364 | 1 | 1 | cs | TRUE
3 | LV_923-2_0_3_line_3 |  | 2 | 4 | 0.015668 | 0.125 | 0.08 | 261 | 0 | 0.364 | 1 | 1 | cs | TRUE
4 | LV_923-2_0_3_line_4 |  | 3 | 25 | 0.023672 | 0.125 | 0.08 | 261 | 0 | 0.364 | 1 | 1 | cs | TRUE
5 | LV_923-2_0_3_line_5 |  | 4 | 14 | 0.0059258 | 0.125 | 0.08 | 261 | 0 | 0.364 | 1 | 1 | cs | TRUE
6 | LV_923-2_0_3_line_6 |  | 5 | 6 | 0.016477 | 0.125 | 0.08 | 261 | 0 | 0.364 | 1 | 1 | cs | TRUE
7 | LV_923-2_0_3_line_7 |  | 5 | 7 | 0.0075232 | 0.125 | 0.08 | 261 | 0 | 0.364 | 1 | 1 | cs | TRUE
8 | LV_923-2_0_3_line_8 |  | 6 | 8 | 0.017649 | 0.125 | 0.08 | 261 | 0 | 0.364 | 1 | 1 | cs | TRUE
9 | LV_923-2_0_3_line_9 |  | 7 | 9 | 0.005355 | 0.125 | 0.08 | 261 | 0 | 0.364 | 1 | 1 | cs | TRUE
10 | LV_923-2_0_3_line_10 |  | 7 | 10 | 0.0069393 | 0.125 | 0.08 | 261 | 0 | 0.364 | 1 | 1 | cs | TRUE
11 | LV_923-2_0_3_line_11 |  | 8 | 11 | 0.024571 | 0.125 | 0.08 | 261 | 0 | 0.364 | 1 | 1 | cs | TRUE
12 | LV_923-2_0_3_line_12 |  | 9 | 12 | 0.085478 | 0.125 | 0.08 | 261 | 0 | 0.364 | 1 | 1 | cs | TRUE
13 | LV_923-2_0_3_line_13 |  | 10 | 13 | 0.0039094 | 0.125 | 0.08 | 261 | 0 | 0.364 | 1 | 1 | cs | TRUE
14 | LV_923-2_0_3_line_14 |  | 11 | 17 | 0.0032223 | 0.125 | 0.08 | 261 | 0 | 0.364 | 1 | 1 | cs | TRUE
15 | LV_923-2_0_3_line_15 |  | 13 | 16 | 0.016813 | 0.125 | 0.08 | 261 | 0 | 0.364 | 1 | 1 | cs | TRUE
16 | LV_923-2_0_3_line_16 |  | 14 | 15 | 0.024885 | 0.125 | 0.08 | 261 | 0 | 0.364 | 1 | 1 | cs | TRUE
17 | LV_923-2_0_3_line_17 |  | 15 | 16 | 0.00761 | 0.125 | 0.08 | 261 | 0 | 0.364 | 1 | 1 | cs | TRUE
18 | LV_923-2_0_3_line_18 |  | 18 | 19 | 0.014152 | 0.125 | 0.08 | 261 | 0 | 0.364 | 1 | 2 | cs | TRUE
19 | LV_923-2_0_3_line_19 |  | 18 | 20 | 0.013775 | 0.125 | 0.08 | 261 | 0 | 0.364 | 1 | 2 | cs | TRUE
20 | LV_923-2_0_3_line_20 |  | 19 | 21 | 0.033122 | 0.125 | 0.08 | 261 | 0 | 0.364 | 1 | 2 | cs | TRUE
21 | LV_923-2_0_3_line_21 |  | 20 | 22 | 0.022498 | 0.125 | 0.08 | 261 | 0 | 0.364 | 1 | 2 | cs | TRUE
22 | LV_923-2_0_3_line_22 |  | 21 | 23 | 0.032613 | 0.125 | 0.08 | 261 | 0 | 0.364 | 1 | 2 | cs | TRUE
23 | LV_923-2_0_3_line_23 |  | 22 | 24 | 0.0044626 | 0.125 | 0.08 | 261 | 0 | 0.364 | 1 | 2 | cs | TRUE
24 | LV_923-2_0_3_line_24 |  | 23 | 26 | 0.11595 | 0.125 | 0.08 | 261 | 0 | 0.364 | 1 | 2 | cs | TRUE
25 | LV_923-2_0_3_line_25 |  | 24 | 44 | 0.012599 | 0.125 | 0.08 | 261 | 0 | 0.364 | 1 | 2 | cs | TRUE
26 | LV_923-2_0_3_line_26 |  | 25 | 31 | 0.013274 | 0.125 | 0.08 | 261 | 0 | 0.364 | 1 | 1 | cs | TRUE
27 | LV_923-2_0_3_line_27 |  | 26 | 27 | 0.002872 | 0.125 | 0.08 | 261 | 0 | 0.364 | 1 | 2 | cs | TRUE
28 | LV_923-2_0_3_line_28 |  | 26 | 28 | 0.05414 | 0.125 | 0.08 | 261 | 0 | 0.364 | 1 | 1 | cs | TRUE
29 | LV_923-2_0_3_line_29 |  | 27 | 29 | 0.03918 | 0.125 | 0.08 | 261 | 0 | 0.364 | 1 | 2 | cs | TRUE
30 | LV_923-2_0_3_line_30 |  | 28 | 30 | 0.023183 | 0.125 | 0.08 | 261 | 0 | 0.364 | 1 | 1 | cs | TRUE
31 | LV_923-2_0_3_line_31 |  | 29 | 60 | 0.0096414 | 0.125 | 0.08 | 261 | 0 | 0.364 | 1 | 2 | cs | TRUE
32 | LV_923-2_0_3_line_32 |  | 30 | 75 | 0.057029 | 0.125 | 0.08 | 261 | 0 | 0.364 | 1 | 1 | cs | TRUE
33 | LV_923-2_0_3_line_33 |  | 31 | 32 | 0.032967 | 0.125 | 0.08 | 261 | 0 | 0.364 | 1 | 1 | cs | TRUE
34 | LV_923-2_0_3_line_34 |  | 32 | 33 | 0.08198 | 0.125 | 0.08 | 261 | 0 | 0.364 | 1 | 1 | cs | TRUE
35 | LV_923-2_0_3_line_35 |  | 32 | 34 | 0.23291 | 0.125 | 0.08 | 261 | 0 | 0.364 | 1 | 1 | cs | TRUE
36 | LV_923-2_0_3_line_36 |  | 33 | 35 | 0.0093386 | 0.125 | 0.08 | 261 | 0 | 0.364 | 1 | 1 | cs | TRUE
37 | LV_923-2_0_3_line_37 |  | 33 | 36 | 0.035092 | 0.125 | 0.08 | 261 | 0 | 0.364 | 1 | 1 | cs | TRUE
38 | LV_923-2_0_3_line_38 |  | 34 | 89 | 0.16633 | 0.125 | 0.08 | 261 | 0 | 0.364 | 1 | 1 | cs | TRUE
39 | LV_923-2_0_3_line_39 |  | 35 | 46 | 0.013805 | 0.125 | 0.08 | 261 | 0 | 0.364 | 1 | 1 | cs | TRUE
40 | LV_923-2_0_3_line_40 |  | 36 | 72 | 0.017595 | 0.125 | 0.08 | 261 | 0 | 0.364 | 1 | 1 | cs | TRUE
41 | LV_923-2_0_3_line_41 |  | 37 | 38 | 0.010614 | 0.125 | 0.08 | 261 | 0 | 0.364 | 1 | 1 | cs | TRUE
42 | LV_923-2_0_3_line_42 |  | 37 | 39 | 0.0036534 | 0.125 | 0.08 | 261 | 0 | 0.364 | 1 | 1 | cs | TRUE
43 | LV_923-2_0_3_line_43 |  | 38 | 40 | 0.010661 | 0.125 | 0.08 | 261 | 0 | 0.364 | 1 | 1 | cs | TRUE
44 | LV_923-2_0_3_line_44 |  | 39 | 41 | 0.020924 | 0.125 | 0.08 | 261 | 0 | 0.364 | 1 | 1 | cs | TRUE
45 | LV_923-2_0_3_line_45 |  | 40 | 42 | 0.011515 | 0.125 | 0.08 | 261 | 0 | 0.364 | 1 | 1 | cs | TRUE
46 | LV_923-2_0_3_line_46 |  | 41 | 43 | 0.018524 | 0.125 | 0.08 | 261 | 0 | 0.364 | 1 | 1 | cs | TRUE
47 | LV_923-2_0_3_line_47 |  | 42 | 45 | 0.0061756 | 0.125 | 0.08 | 261 | 0 | 0.364 | 1 | 1 | cs | TRUE
48 | LV_923-2_0_3_line_48 |  | 43 | 44 | 0.0098885 | 0.125 | 0.08 | 261 | 0 | 0.364 | 1 | 2 | cs | TRUE
49 | LV_923-2_0_3_line_49 |  | 45 | 46 | 0.017012 | 0.125 | 0.08 | 261 | 0 | 0.364 | 1 | 1 | cs | TRUE
50 | LV_923-2_0_3_line_50 |  | 47 | 48 | 0.00037902 | 0.125 | 0.08 | 261 | 0 | 0.364 | 1 | 1 | cs | TRUE
51 | LV_923-2_0_3_line_51 |  | 48 | 49 | 0.033284 | 0.125 | 0.08 | 261 | 0 | 0.364 | 1 | 1 | cs | TRUE
52 | LV_923-2_0_3_line_52 |  | 49 | 50 | 0.017277 | 0.125 | 0.08 | 261 | 0 | 0.364 | 1 | 1 | cs | TRUE
53 | LV_923-2_0_3_line_53 |  | 50 | 58 | 0.01353 | 0.125 | 0.08 | 261 | 0 | 0.364 | 1 | 1 | cs | TRUE
54 | LV_923-2_0_3_line_54 |  | 51 | 52 | 0.00046477 | 0.125 | 0.08 | 261 | 0 | 0.364 | 1 | 1 | cs | TRUE
55 | LV_923-2_0_3_line_55 |  | 51 | 53 | 0.025617 | 0.125 | 0.08 | 261 | 0 | 0.364 | 1 | 1 | cs | TRUE
56 | LV_923-2_0_3_line_56 |  | 52 | 54 | 0.025822 | 0.125 | 0.08 | 261 | 0 | 0.364 | 1 | 1 | cs | TRUE
57 | LV_923-2_0_3_line_57 |  | 53 | 55 | 0.024888 | 0.125 | 0.08 | 261 | 0 | 0.364 | 1 | 1 | cs | TRUE
58 | LV_923-2_0_3_line_58 |  | 54 | 56 | 0.014201 | 0.125 | 0.08 | 261 | 0 | 0.364 | 1 | 1 | cs | TRUE
59 | LV_923-2_0_3_line_59 |  | 55 | 57 | 0.046978 | 0.125 | 0.08 | 261 | 0 | 0.364 | 1 | 1 | cs | TRUE
60 | LV_923-2_0_3_line_60 |  | 56 | 59 | 0.096043 | 0.125 | 0.08 | 261 | 0 | 0.364 | 1 | 1 | cs | TRUE
61 | LV_923-2_0_3_line_61 |  | 56 | 60 | 0.083686 | 0.125 | 0.08 | 261 | 0 | 0.364 | 1 | 2 | cs | TRUE
62 | LV_923-2_0_3_line_62 |  | 57 | 65 | 0.014225 | 0.125 | 0.08 | 261 | 0 | 0.364 | 1 | 1 | cs | TRUE
63 | LV_923-2_0_3_line_63 |  | 58 | 62 | 0.008016 | 0.125 | 0.08 | 261 | 0 | 0.364 | 1 | 1 | cs | TRUE
64 | LV_923-2_0_3_line_64 |  | 59 | 61 | 0.0045959 | 0.125 | 0.08 | 261 | 0 | 0.364 | 1 | 1 | cs | TRUE
65 | LV_923-2_0_3_line_65 |  | 61 | 66 | 0.016475 | 0.125 | 0.08 | 261 | 0 | 0.364 | 1 | 1 | cs | TRUE
66 | LV_923-2_0_3_line_66 |  | 62 | 63 | 0.017384 | 0.125 | 0.08 | 261 | 0 | 0.364 | 1 | 1 | cs | TRUE
67 | LV_923-2_0_3_line_67 |  | 63 | 64 | 0.008701 | 0.125 | 0.08 | 261 | 0 | 0.364 | 1 | 1 | cs | TRUE
68 | LV_923-2_0_3_line_68 |  | 64 | 65 | 0.0067941 | 0.125 | 0.08 | 261 | 0 | 0.364 | 1 | 1 | cs | TRUE
69 | LV_923-2_0_3_line_69 |  | 66 | 67 | 0.010619 | 0.125 | 0.08 | 261 | 0 | 0.364 | 1 | 1 | cs | TRUE
70 | LV_923-2_0_3_line_70 |  | 67 | 68 | 0.014059 | 0.125 | 0.08 | 261 | 0 | 0.364 | 1 | 1 | cs | TRUE
71 | LV_923-2_0_3_line_71 |  | 68 | 69 | 0.0046805 | 0.125 | 0.08 | 261 | 0 | 0.364 | 1 | 1 | cs | TRUE
72 | LV_923-2_0_3_line_72 |  | 69 | 70 | 0.030844 | 0.125 | 0.08 | 261 | 0 | 0.364 | 1 | 1 | cs | TRUE
73 | LV_923-2_0_3_line_73 |  | 70 | 71 | 0.01759 | 0.125 | 0.08 | 261 | 0 | 0.364 | 1 | 1 | cs | TRUE
74 | LV_923-2_0_3_line_74 |  | 71 | 74 | 0.018397 | 0.125 | 0.08 | 261 | 0 | 0.364 | 1 | 1 | cs | TRUE
75 | LV_923-2_0_3_line_75 |  | 73 | 74 | 0.0027028 | 0.125 | 0.08 | 261 | 0 | 0.364 | 1 | 1 | cs | TRUE
76 | LV_923-2_0_3_line_76 |  | 75 | 76 | 0.30421 | 0.125 | 0.08 | 261 | 0 | 0.364 | 1 | 1 | cs | TRUE
77 | LV_923-2_0_3_line_77 |  | 77 | 78 | 0.020745 | 0.125 | 0.08 | 261 | 0 | 0.364 | 1 | 1 | cs | TRUE
78 | LV_923-2_0_3_line_78 |  | 77 | 79 | 0.032961 | 0.125 | 0.08 | 261 | 0 | 0.364 | 1 | 1 | cs | TRUE
79 | LV_923-2_0_3_line_79 |  | 78 | 80 | 0.040217 | 0.125 | 0.08 | 261 | 0 | 0.364 | 1 | 1 | cs | TRUE
80 | LV_923-2_0_3_line_80 |  | 80 | 81 | 0.13494 | 0.125 | 0.08 | 261 | 0 | 0.364 | 1 | 1 | cs | TRUE
81 | LV_923-2_0_3_line_81 |  | 80 | 82 | 0.27873 | 0.125 | 0.08 | 261 | 0 | 0.364 | 1 | 1 | cs | TRUE
82 | LV_923-2_0_3_line_82 |  | 81 | 83 | 0.089718 | 0.125 | 0.08 | 261 | 0 | 0.364 | 1 | 1 | cs | TRUE
83 | LV_923-2_0_3_line_83 |  | 82 | 84 | 0.027788 | 0.125 | 0.08 | 261 | 0 | 0.364 | 1 | 1 | cs | TRUE
84 | LV_923-2_0_3_line_84 |  | 82 | 85 | 0.01602 | 0.125 | 0.08 | 261 | 0 | 0.364 | 1 | 1 | cs | TRUE
85 | LV_923-2_0_3_line_85 |  | 84 | 86 | 0.0096298 | 0.125 | 0.08 | 261 | 0 | 0.364 | 1 | 1 | cs | TRUE
86 | LV_923-2_0_3_line_86 |  | 86 | 87 | 0.0043006 | 0.125 | 0.08 | 261 | 0 | 0.364 | 1 | 1 | cs | TRUE
87 | LV_923-2_0_3_line_87 |  | 87 | 88 | 0.057225 | 0.125 | 0.08 | 261 | 0 | 0.364 | 1 | 1 | cs | TRUE
88 | LV_923-2_0_3_line_88 |  | 88 | 89 | 0.10849 | 0.125 | 0.08 | 261 | 0 | 0.364 | 1 | 1 | cs | TRUE

## trafo
| name | std_type | hv_bus | lv_bus | sn_mva | vn_hv_kv | vn_lv_kv | vk_percent | vkr_percent | pfe_kw | i0_percent | shift_degree | tap_side | tap_neutral | tap_min | tap_max | tap_step_percent | tap_step_degree | tap_pos | tap_phase_shifter | parallel | df | in_service
0 | LV_923-2_0_3_trafo_52 | 0.63 MVA 20/0.4 kV | 90 | 43 | 0.63 | 20 | 0.4 | 6 | 1.206 | 1.65 | 0.2619 | 150 | hv | 0 | -2 | 2 | 2.5 | 0 | 0 | FALSE | 1 | 1 | TRUE

## line_geodata
| x0 | y0 | x1 | y1 | x2 | y2 | x3 | y3 | x4 | y4 | x5 | y5 | x6 | y6 | x7 | y7 | x8 | y8 | x9 | y9 | x10 | y10 | x11 | y11 | x12 | y12
0 | 2620355.0906 | 1184990.0001 | 2620356.0701 | 1184995.5542
1 | 2620359.4227 | 1185032.5333 | 2620359.3173 | 1185025.3514 | 2620358.8229 | 1185015.8781 | 2620357.7501 | 1185005.8915 | 2620357.034 | 1185001.0199 | 2620356.0701 | 1184995.5542
2 | 2620362.7959 | 1185037.0471 | 2620360.5106 | 1185033.5708 | 2620359.4227 | 1185032.5333
3 | 2620359.4227 | 1185032.5333 | 2620358.1963 | 1185031.851 | 2620356.6491 | 1185031.2454 | 2620354.2616 | 1185030.8816 | 2620344.0747 | 1185030.7078
4 | 2620362.7959 | 1185037.0471 | 2620368.0196 | 1185036.0087 | 2620371.6844 | 1185035.5431 | 2620375.0041 | 1185035.5988 | 2620381.3504 | 1185036.5653 | 2620386.1284 | 1185037.7056
5 | 2620344.0747 | 1185030.7078 | 2620338.1498 | 1185030.6066
6 | 2620275.8468 | 1185010.5137 | 2620275.2674 | 1185009.848 | 2620271.4498 | 1185005.833 | 2620269.3421 | 1185003.9694 | 2620263.5243 | 1184999.6595
7 | 2620280.9015 | 1185016.0813 | 2620279.1294 | 1185014.2855 | 2620275.8468 | 1185010.5137
8 | 2620263.5243 | 1184999.6595 | 2620257.9001 | 1184995.493 | 2620254.5415 | 1184993.4139 | 2620248.5104 | 1184990.4957
9 | 2620280.9015 | 1185016.0813 | 2620275.8659 | 1185017.9431
10 | 2620280.9015 | 1185016.0813 | 2620282.5913 | 1185017.4211 | 2620285.021 | 1185018.8523 | 2620286.8157 | 1185019.6474
11 | 2620226.3929 | 1184979.7939 | 2620248.5104 | 1184990.4957
12 | 2620275.8659 | 1185017.9431 | 2620238.3184 | 1185004.0759 | 2620228.0405 | 1185001.1731 | 2620222.7095 | 1185000.0991 | 2620217.1184 | 1184999.202 | 2620193.2665 | 1184997.6655
13 | 2620286.8157 | 1185019.6474 | 2620290.3901 | 1185021.2311
14 | 2620223.4924 | 1184978.3904 | 2620226.3929 | 1184979.7939
15 | 2620290.3901 | 1185021.2311 | 2620297.1069 | 1185024.207 | 2620305.9714 | 1185027.5276 | 2620305.9714 | 1185027.5276
16 | 2620338.1498 | 1185030.6066 | 2620320.1267 | 1185030.2991 | 2620316.0142 | 1185029.985 | 2620313.3384 | 1185029.4195
17 | 2620305.9714 | 1185027.5276 | 2620310.6681 | 1185028.8552 | 2620313.3384 | 1185029.4195
18 | 2620286.976 | 1184948.1829 | 2620288.9593 | 1184948.7401 | 2620295.0841 | 1184949.8058 | 2620300.952 | 1184950.0924
19 | 2620314.6415 | 1184948.8268 | 2620312.9448 | 1184949.1881 | 2620307.5391 | 1184949.8813 | 2620300.952 | 1184950.0924 | 2620300.952 | 1184950.0924
20 | 2620286.976 | 1184948.1829 | 2620280.3892 | 1184946.3322 | 2620272.1091 | 1184943.9141 | 2620267.0944 | 1184941.8183 | 2620261.2824 | 1184938.5192 | 2620256.6897 | 1184935.4284
21 | 2620314.6415 | 1184948.8268 | 2620318.6499 | 1184947.9734 | 2620336.4857 | 1184943.4536
22 | 2620232.3596 | 1184913.9824 | 2620233.3901 | 1184915.2019 | 2620241.785 | 1184924.3127 | 2620247.2868 | 1184929.1004 | 2620256.6897 | 1184935.4284
23 | 2620340.9008 | 1184942.8043 | 2620336.4857 | 1184943.4536 | 2620336.4857 | 1184943.4536
24 | 2620231.983 | 1184805.0287 | 2620227.1203 | 1184809.8815 | 2620225.7409 | 1184816.0912 | 2620224.6813 | 1184827.0489 | 2620224.177 | 1184843.1 | 2620221.957 | 1184863.203 | 2620218.813 | 1184888.0498 | 2620218.6786 | 1184891.6957 | 2620219.0128 | 1184894.4427 | 2620219.6296 | 1184897.1128 | 2620220.8722 | 1184899.7851 | 2620222.801 | 1184902.6708 | 2620232.3596 | 1184913.9824
25 | 2620353.4488 | 1184941.8663 | 2620350.259 | 1184941.8661 | 2620343.5792 | 1184942.4104 | 2620340.9008 | 1184942.8043
26 | 2620398.8626 | 1185041.4061 | 2620391.9347 | 1185039.0914 | 2620386.1284 | 1185037.7056
27 | 2620231.983 | 1184805.0287 | 2620234.8137 | 1184804.5426
28 | 2620231.983 | 1184805.0287 | 2620218.0386 | 1184807.483 | 2620194.0201 | 1184814.4169 | 2620179.1494 | 1184816.2384
29 | 2620270.8746 | 1184794.1541 | 2620264.9125 | 1184799.0921 | 2620261.0799 | 1184801.7361 | 2620257.7779 | 1184803.2257 | 2620254.3558 | 1184804.0813 | 2620250.4089 | 1184804.4126 | 2620246.9594 | 1184804.3676 | 2620241.9316 | 1184803.8393 | 2620237.8249 | 1184804.0256 | 2620234.8137 | 1184804.5426
30 | 2620179.1494 | 1184816.2384 | 2620169.3737 | 1184817.4357 | 2620156.0533 | 1184816.8265
31 | 2620270.8746 | 1184794.1541 | 2620276.0932 | 1184799.1854 | 2620278.0039 | 1184800.625
32 | 2620156.0533 | 1184816.8265 | 2620139.4683 | 1184816.068 | 2620113.8787 | 1184813.5921 | 2620099.6526 | 1184809.8193
33 | 2620429.5026 | 1185053.5154 | 2620422.3525 | 1185051.0343 | 2620403.095 | 1185042.8201 | 2620398.8626 | 1185041.4061
34 | 2620475.707 | 1184985.8486 | 2620468.3136 | 1184994.2611 | 2620460.9893 | 1185004.8083 | 2620449.9966 | 1185021.3462 | 2620429.5026 | 1185053.5154
35 | 2620429.5026 | 1185053.5154 | 2620451.5162 | 1185285.3797
36 | 2620475.707 | 1184985.8486 | 2620469.5326 | 1184978.8425
37 | 2620475.707 | 1184985.8486 | 2620509.8168 | 1184977.6051
38 | 2620288.4217 | 1185274.9973 | 2620299.4273 | 1185274.6788 | 2620312.4306 | 1185270.376 | 2620332.471 | 1185265.8414 | 2620350.6041 | 1185265.6361 | 2620368.7233 | 1185267.2761 | 2620408.0958 | 1185275.7586 | 2620451.5162 | 1185285.3797
39 | 2620469.5326 | 1184978.8425 | 2620468.1502 | 1184977.2739 | 2620465.5311 | 1184975.4418 | 2620462.4448 | 1184974.0861 | 2620457.5345 | 1184972.5439
40 | 2620509.8168 | 1184977.6051 | 2620526.9192 | 1184973.4718
41 | 2620404.1284 | 1184955.7694 | 2620414.2548 | 1184958.9501
42 | 2620404.1284 | 1184955.7694 | 2620400.6429 | 1184954.6747
43 | 2620424.4262 | 1184962.1448 | 2620414.2548 | 1184958.9501
44 | 2620380.9538 | 1184947.6365 | 2620383.6557 | 1184948.7273 | 2620391.1326 | 1184951.6876 | 2620400.6429 | 1184954.6747
45 | 2620435.4122 | 1184965.5954 | 2620424.4262 | 1184962.1448
46 | 2620363.3273 | 1184942.2241 | 2620363.9111 | 1184942.257 | 2620368.5562 | 1184943.0509 | 2620373.603 | 1184944.6689 | 2620380.9538 | 1184947.6365
47 | 2620435.4122 | 1184965.5954 | 2620441.304 | 1184967.446
48 | 2620353.4488 | 1184941.8663 | 2620356.9827 | 1184941.8666 | 2620363.3273 | 1184942.2241
49 | 2620441.304 | 1184967.446 | 2620457.5345 | 1184972.5439
50 | 2620337.3095 | 1184883.7785 | 2620337.6859 | 1184883.8232
51 | 2620337.6859 | 1184883.8232 | 2620343.6913 | 1184884.5362 | 2620346.047 | 1184885.3223 | 2620352.2796 | 1184888.3561 | 2620369.9957 | 1184890.2938
52 | 2620369.9957 | 1184890.2938 | 2620375.6705 | 1184890.9145 | 2620382.7712 | 1184892.2838 | 2620386.9775 | 1184893.3395
53 | 2620400.1087 | 1184896.6016 | 2620391.2126 | 1184894.4024 | 2620386.9775 | 1184893.3395
54 | 2620371.7164 | 1184857.9267 | 2620371.2767 | 1184857.776
55 | 2620371.7164 | 1184857.9267 | 2620379.4216 | 1184860.567 | 2620388.0759 | 1184862.9198 | 2620396.3502 | 1184864.8824
56 | 2620354.6391 | 1184840.72 | 2620354.729 | 1184843.4744 | 2620355.5131 | 1184846.3119 | 2620357.0678 | 1184849.2075 | 2620359.075 | 1184851.4822 | 2620362.0059 | 1184853.6488 | 2620369.4277 | 1184857.1424 | 2620371.2767 | 1184857.776
57 | 2620396.3502 | 1184864.8824 | 2620420.5663 | 1184870.6263
58 | 2620356.4193 | 1184826.6491 | 2620354.5976 | 1184839.4496 | 2620354.6391 | 1184840.72
59 | 2620420.5663 | 1184870.6263 | 2620431.9169 | 1184873.3186 | 2620437.6563 | 1184875.5059 | 2620443.6832 | 1184878.4502 | 2620448.1983 | 1184881.5672 | 2620450.6003 | 1184884.4213 | 2620452.1161 | 1184887.5392 | 2620452.7098 | 1184890.2426 | 2620452.7704 | 1184892.5996 | 2620452.5736 | 1184894.3777 | 2620451.9798 | 1184896.1654 | 2620451.5361 | 1184897.0395
60 | 2620356.4193 | 1184826.6491 | 2620451.2226 | 1184842.0315
61 | 2620356.4193 | 1184826.6491 | 2620322.5993 | 1184820.5981 | 2620312.5637 | 1184818.1852 | 2620303.3317 | 1184815.0968 | 2620295.5509 | 1184811.6798 | 2620288.9308 | 1184808.1001 | 2620282.2443 | 1184803.8197 | 2620278.0039 | 1184800.625
62 | 2620440.0675 | 1184904.2723 | 2620441.9399 | 1184904.0354 | 2620445.141 | 1184903.0791 | 2620447.6261 | 1184901.6868 | 2620449.4477 | 1184900.1589 | 2620450.8811 | 1184898.3295 | 2620451.5361 | 1184897.0395
63 | 2620400.1087 | 1184896.6016 | 2620407.8905 | 1184898.5252
64 | 2620451.2226 | 1184842.0315 | 2620455.7592 | 1184842.7676
65 | 2620472.0213 | 1184845.4062 | 2620455.7592 | 1184842.7676
66 | 2620407.8905 | 1184898.5252 | 2620424.7668 | 1184902.6971
67 | 2620424.7668 | 1184902.6971 | 2620429.2412 | 1184903.8032 | 2620433.2973 | 1184904.3437
68 | 2620440.0675 | 1184904.2723 | 2620438.6033 | 1184904.4576 | 2620434.6345 | 1184904.5219 | 2620433.2973 | 1184904.3437
69 | 2620472.0213 | 1184845.4062 | 2620482.5036 | 1184847.1071
70 | 2620496.3809 | 1184849.3587 | 2620482.5036 | 1184847.1071
71 | 2620501.001 | 1184850.1084 | 2620496.3809 | 1184849.3587
72 | 2620531.4469 | 1184855.0484 | 2620501.001 | 1184850.1084
73 | 2620531.4469 | 1184855.0484 | 2620533.0255 | 1184855.4095 | 2620541.8183 | 1184857.4184 | 2620548.4314 | 1184859.5614
74 | 2620565.9005 | 1184865.3295 | 2620553.0173 | 1184861.0475 | 2620548.4314 | 1184859.5614
75 | 2620565.9005 | 1184865.3295 | 2620568.4653 | 1184866.1819
76 | 2620099.6526 | 1184809.8193 | 2619853.6495 | 1184988.7734
77 | 2620520.4454 | 1185668.3279 | 2620517.6362 | 1185667.0359 | 2620513.5277 | 1185663.4534 | 2620510.9086 | 1185659.4757 | 2620507.3413 | 1185652.9471
78 | 2620552.5126 | 1185675.1038 | 2620540.2311 | 1185673.8501 | 2620524.5771 | 1185670.228 | 2620520.4454 | 1185668.3279
79 | 2620470.8604 | 1185641.8299 | 2620486.0505 | 1185642.771 | 2620495.1667 | 1185643.6026 | 2620499.1449 | 1185645.1058 | 2620502.1076 | 1185646.7946 | 2620504.535 | 1185648.8261 | 2620506.0096 | 1185650.5098 | 2620507.3413 | 1185652.9471
80 | 2620369.476 | 1185715.746 | 2620382.1762 | 1185699.3028 | 2620396.0947 | 1185683.6529 | 2620405.4066 | 1185674.0462 | 2620420.5037 | 1185659.69 | 2620446.0507 | 1185637.7321 | 2620453.3604 | 1185640.2027 | 2620457.364 | 1185640.9834 | 2620470.8604 | 1185641.8299
81 | 2620296.0484 | 1185424.7373 | 2620470.8604 | 1185641.8299
82 | 2620369.476 | 1185715.746 | 2620383.5393 | 1185715.8716 | 2620415.692 | 1185710.289 | 2620444.4238 | 1185707.6297 | 2620458.4908 | 1185704.4538
83 | 2620296.0484 | 1185424.7373 | 2620299.7544 | 1185421.7232 | 2620304.2018 | 1185408.6759 | 2620308.2344 | 1185400.3772
84 | 2620282.6316 | 1185432.4821 | 2620287.1358 | 1185431.986 | 2620296.0484 | 1185424.7373
85 | 2620312.8345 | 1185391.9818 | 2620311.7252 | 1185393.1933 | 2620308.2344 | 1185400.3772
86 | 2620312.8345 | 1185391.9818 | 2620315.7388 | 1185388.8099
87 | 2620361.3074 | 1185354.4854 | 2620321.6904 | 1185382.3102 | 2620315.7388 | 1185388.8099
88 | 2620288.4217 | 1185274.9973 | 2620299.7248 | 1185283.7512 | 2620342.153 | 1185325.1051 | 2620361.3074 | 1185354.4854

## bus_geodata
| x | y | coords
0 | 2620355.0906 | 1184990.0001
1 | 2620356.0701 | 1184995.5542
2 | 2620359.4227 | 1185032.5333
3 | 2620362.7959 | 1185037.0471
4 | 2620344.0747 | 1185030.7078
5 | 2620275.8468 | 1185010.5137
6 | 2620263.5243 | 1184999.6595
7 | 2620280.9015 | 1185016.0813
8 | 2620248.5104 | 1184990.4957
9 | 2620275.8659 | 1185017.9431
10 | 2620286.8157 | 1185019.6474
11 | 2620226.3929 | 1184979.7939
12 | 2620193.2665 | 1184997.6655
13 | 2620290.3901 | 1185021.2311
14 | 2620338.1498 | 1185030.6066
15 | 2620313.3384 | 1185029.4195
16 | 2620305.9714 | 1185027.5276
17 | 2620223.4924 | 1184978.3904
18 | 2620300.952 | 1184950.0924
19 | 2620286.976 | 1184948.1829
20 | 2620314.6415 | 1184948.8268
21 | 2620256.6897 | 1184935.4284
22 | 2620336.4857 | 1184943.4536
23 | 2620232.3596 | 1184913.9824
24 | 2620340.9008 | 1184942.8043
25 | 2620386.1284 | 1185037.7056
26 | 2620231.983 | 1184805.0287
27 | 2620234.8137 | 1184804.5426
28 | 2620179.1494 | 1184816.2384
29 | 2620270.8746 | 1184794.1541
30 | 2620156.0533 | 1184816.8265
31 | 2620398.8626 | 1185041.4061
32 | 2620429.5026 | 1185053.5154
33 | 2620475.707 | 1184985.8486
34 | 2620451.5162 | 1185285.3797
35 | 2620469.5326 | 1184978.8425
36 | 2620509.8168 | 1184977.6051
37 | 2620404.1284 | 1184955.7694
38 | 2620414.2548 | 1184958.9501
39 | 2620400.6429 | 1184954.6747
40 | 2620424.4262 | 1184962.1448
41 | 2620380.9538 | 1184947.6365
42 | 2620435.4122 | 1184965.5954
43 | 2620363.3273 | 1184942.2241
44 | 2620353.4488 | 1184941.8663
45 | 2620441.304 | 1184967.446
46 | 2620457.5345 | 1184972.5439
47 | 2620337.3095 | 1184883.7785
48 | 2620337.6859 | 1184883.8232
49 | 2620369.9957 | 1184890.2938
50 | 2620386.9775 | 1184893.3395
51 | 2620371.7164 | 1184857.9267
52 | 2620371.2767 | 1184857.776
53 | 2620396.3502 | 1184864.8824
54 | 2620354.6391 | 1184840.72
55 | 2620420.5663 | 1184870.6263
56 | 2620356.4193 | 1184826.6491
57 | 2620451.5361 | 1184897.0395
58 | 2620400.1087 | 1184896.6016
59 | 2620451.2226 | 1184842.0315
60 | 2620278.0039 | 1184800.625
61 | 2620455.7592 | 1184842.7676
62 | 2620407.8905 | 1184898.5252
63 | 2620424.7668 | 1184902.6971
64 | 2620433.2973 | 1184904.3437
65 | 2620440.0675 | 1184904.2723
66 | 2620472.0213 | 1184845.4062
67 | 2620482.5036 | 1184847.1071
68 | 2620496.3809 | 1184849.3587
69 | 2620501.001 | 1184850.1084
70 | 2620531.4469 | 1184855.0484
71 | 2620548.4314 | 1184859.5614
72 | 2620526.9192 | 1184973.4718
73 | 2620568.4653 | 1184866.1819
74 | 2620565.9005 | 1184865.3295
75 | 2620099.6526 | 1184809.8193
76 | 2619853.6495 | 1184988.7734
77 | 2620520.4454 | 1185668.3279
78 | 2620507.3413 | 1185652.9471
79 | 2620552.5126 | 1185675.1038
80 | 2620470.8604 | 1185641.8299
81 | 2620369.476 | 1185715.746
82 | 2620296.0484 | 1185424.7373
83 | 2620458.4908 | 1185704.4538
84 | 2620308.2344 | 1185400.3772
85 | 2620282.6316 | 1185432.4821
86 | 2620312.8345 | 1185391.9818
87 | 2620315.7388 | 1185388.8099
88 | 2620361.3074 | 1185354.4854
89 | 2620288.4217 | 1185274.9973
90 | 2620475.707 | 1184985.8486

## line_std_types
| c_nf_per_km | r_ohm_per_km | x_ohm_per_km | max_i_ka | type | q_mm2 | alpha | voltage_rating
NAYY 4x50 SE | 210 | 0.642 | 0.083 | 0.142 | cs | 50 | 0.00403 | LV
NAYY 4x120 SE | 264 | 0.225 | 0.08 | 0.242 | cs | 120 | 0.00403 | LV
NAYY 4x150 SE | 261 | 0.208 | 0.08 | 0.27 | cs | 150 | 0.00403 | LV
NA2XS2Y 1x95 RM/25 12/20 kV | 216 | 0.313 | 0.132 | 0.252 | cs | 95 | 0.00403 | MV
NA2XS2Y 1x185 RM/25 12/20 kV | 273 | 0.161 | 0.117 | 0.362 | cs | 185 | 0.00403 | MV
NA2XS2Y 1x240 RM/25 12/20 kV | 304 | 0.122 | 0.112 | 0.421 | cs | 240 | 0.00403 | MV
NA2XS2Y 1x95 RM/25 6/10 kV | 315 | 0.313 | 0.123 | 0.249 | cs | 95 | 0.00403 | MV
NA2XS2Y 1x185 RM/25 6/10 kV | 406 | 0.161 | 0.11 | 0.358 | cs | 185 | 0.00403 | MV
NA2XS2Y 1x240 RM/25 6/10 kV | 456 | 0.122 | 0.105 | 0.416 | cs | 240 | 0.00403 | MV
NA2XS2Y 1x150 RM/25 12/20 kV | 250 | 0.206 | 0.116 | 0.319 | cs | 150 | 0.00403 | MV
NA2XS2Y 1x120 RM/25 12/20 kV | 230 | 0.253 | 0.119 | 0.283 | cs | 120 | 0.00403 | MV
NA2XS2Y 1x70 RM/25 12/20 kV | 190 | 0.443 | 0.132 | 0.22 | cs | 70 | 0.00403 | MV
NA2XS2Y 1x150 RM/25 6/10 kV | 360 | 0.206 | 0.11 | 0.315 | cs | 150 | 0.00403 | MV
NA2XS2Y 1x120 RM/25 6/10 kV | 340 | 0.253 | 0.113 | 0.28 | cs | 120 | 0.00403 | MV
NA2XS2Y 1x70 RM/25 6/10 kV | 280 | 0.443 | 0.123 | 0.217 | cs | 70 | 0.00403 | MV
N2XS(FL)2Y 1x120 RM/35 64/110 kV | 112 | 0.153 | 0.166 | 0.366 | cs | 120 | 0.00393 | HV
N2XS(FL)2Y 1x185 RM/35 64/110 kV | 125 | 0.099 | 0.156 | 0.457 | cs | 185 | 0.00393 | HV
N2XS(FL)2Y 1x240 RM/35 64/110 kV | 135 | 0.075 | 0.149 | 0.526 | cs | 240 | 0.00393 | HV
N2XS(FL)2Y 1x300 RM/35 64/110 kV | 144 | 0.06 | 0.144 | 0.588 | cs | 300 | 0.00393 | HV
15-AL1/3-ST1A 0.4 | 11 | 1.8769 | 0.35 | 0.105 | ol | 16 | 0.00403 | LV
24-AL1/4-ST1A 0.4 | 11.25 | 1.2012 | 0.335 | 0.14 | ol | 24 | 0.00403 | LV
48-AL1/8-ST1A 0.4 | 12.2 | 0.5939 | 0.3 | 0.21 | ol | 48 | 0.00403 | LV
94-AL1/15-ST1A 0.4 | 13.2 | 0.306 | 0.29 | 0.35 | ol | 94 | 0.00403 | LV
34-AL1/6-ST1A 10.0 | 9.7 | 0.8342 | 0.36 | 0.17 | ol | 34 | 0.00403 | MV
48-AL1/8-ST1A 10.0 | 10.1 | 0.5939 | 0.35 | 0.21 | ol | 48 | 0.00403 | MV
70-AL1/11-ST1A 10.0 | 10.4 | 0.4132 | 0.339 | 0.29 | ol | 70 | 0.00403 | MV
94-AL1/15-ST1A 10.0 | 10.75 | 0.306 | 0.33 | 0.35 | ol | 94 | 0.00403 | MV
122-AL1/20-ST1A 10.0 | 11.1 | 0.2376 | 0.323 | 0.41 | ol | 122 | 0.00403 | MV
149-AL1/24-ST1A 10.0 | 11.25 | 0.194 | 0.315 | 0.47 | ol | 149 | 0.00403 | MV
34-AL1/6-ST1A 20.0 | 9.15 | 0.8342 | 0.382 | 0.17 | ol | 34 | 0.00403 | MV
48-AL1/8-ST1A 20.0 | 9.5 | 0.5939 | 0.372 | 0.21 | ol | 48 | 0.00403 | MV
70-AL1/11-ST1A 20.0 | 9.7 | 0.4132 | 0.36 | 0.29 | ol | 70 | 0.00403 | MV
94-AL1/15-ST1A 20.0 | 10 | 0.306 | 0.35 | 0.35 | ol | 94 | 0.00403 | MV
122-AL1/20-ST1A 20.0 | 10.3 | 0.2376 | 0.344 | 0.41 | ol | 122 | 0.00403 | MV
149-AL1/24-ST1A 20.0 | 10.5 | 0.194 | 0.337 | 0.47 | ol | 149 | 0.00403 | MV
184-AL1/30-ST1A 20.0 | 10.75 | 0.1571 | 0.33 | 0.535 | ol | 184 | 0.00403 | MV
243-AL1/39-ST1A 20.0 | 11 | 0.1188 | 0.32 | 0.645 | ol | 243 | 0.00403 | MV
48-AL1/8-ST1A 110.0 | 8 | 0.5939 | 0.46 | 0.21 | ol | 48 | 0.00403 | HV
70-AL1/11-ST1A 110.0 | 8.4 | 0.4132 | 0.45 | 0.29 | ol | 70 | 0.00403 | HV
94-AL1/15-ST1A 110.0 | 8.65 | 0.306 | 0.44 | 0.35 | ol | 94 | 0.00403 | HV
122-AL1/20-ST1A 110.0 | 8.5 | 0.2376 | 0.43 | 0.41 | ol | 122 | 0.00403 | HV
149-AL1/24-ST1A 110.0 | 8.75 | 0.194 | 0.41 | 0.47 | ol | 149 | 0.00403 | HV
184-AL1/30-ST1A 110.0 | 8.8 | 0.1571 | 0.4 | 0.535 | ol | 184 | 0.00403 | HV
243-AL1/39-ST1A 110.0 | 9 | 0.1188 | 0.39 | 0.645 | ol | 243 | 0.00403 | HV
305-AL1/39-ST1A 110.0 | 9.2 | 0.0949 | 0.38 | 0.74 | ol | 305 | 0.00403 | HV
490-AL1/64-ST1A 110.0 | 9.75 | 0.059 | 0.37 | 0.96 | ol | 490 | 0.00403 | HV
679-AL1/86-ST1A 110.0 | 9.95 | 0.042 | 0.36 | 1.15 | ol | 679 | 0.00403 | HV
490-AL1/64-ST1A 220.0 | 10 | 0.059 | 0.285 | 0.96 | ol | 490 | 0.00403 | HV
679-AL1/86-ST1A 220.0 | 11.7 | 0.042 | 0.275 | 1.15 | ol | 679 | 0.00403 | HV
490-AL1/64-ST1A 380.0 | 11 | 0.059 | 0.253 | 0.96 | ol | 490 | 0.00403 | HV
679-AL1/86-ST1A 380.0 | 14.6 | 0.042 | 0.25 | 1.15 | ol | 679 | 0.00403 | HV

## trafo_std_types
| i0_percent | pfe_kw | vkr_percent | sn_mva | vn_lv_kv | vn_hv_kv | vk_percent | shift_degree | vector_group | tap_side | tap_neutral | tap_min | tap_max | tap_step_degree | tap_step_percent | tap_phase_shifter
160 MVA 380/110 kV | 0.06 | 60 | 0.25 | 160 | 110 | 380 | 12.2 | 0 | Yy0 | hv | 0 | -9 | 9 | 0 | 1.5 | FALSE
100 MVA 220/110 kV | 0.06 | 55 | 0.26 | 100 | 110 | 220 | 12 | 0 | Yy0 | hv | 0 | -9 | 9 | 0 | 1.5 | FALSE
63 MVA 110/20 kV | 0.04 | 22 | 0.32 | 63 | 20 | 110 | 18 | 150 | YNd5 | hv | 0 | -9 | 9 | 0 | 1.5 | FALSE
40 MVA 110/20 kV | 0.05 | 18 | 0.34 | 40 | 20 | 110 | 16.2 | 150 | YNd5 | hv | 0 | -9 | 9 | 0 | 1.5 | FALSE
25 MVA 110/20 kV | 0.07 | 14 | 0.41 | 25 | 20 | 110 | 12 | 150 | YNd5 | hv | 0 | -9 | 9 | 0 | 1.5 | FALSE
63 MVA 110/10 kV | 0.04 | 22 | 0.32 | 63 | 10 | 110 | 18 | 150 | YNd5 | hv | 0 | -9 | 9 | 0 | 1.5 | FALSE
40 MVA 110/10 kV | 0.05 | 18 | 0.34 | 40 | 10 | 110 | 16.2 | 150 | YNd5 | hv | 0 | -9 | 9 | 0 | 1.5 | FALSE
25 MVA 110/10 kV | 0.07 | 14 | 0.41 | 25 | 10 | 110 | 12 | 150 | YNd5 | hv | 0 | -9 | 9 | 0 | 1.5 | FALSE
0.25 MVA 20/0.4 kV | 0.32 | 0.8 | 1.44 | 0.25 | 0.4 | 20 | 6 | 150 | Yzn5 | hv | 0 | -2 | 2 | 0 | 2.5 | FALSE
0.4 MVA 20/0.4 kV | 0.3375 | 1.35 | 1.425 | 0.4 | 0.4 | 20 | 6 | 150 | Dyn5 | hv | 0 | -2 | 2 | 0 | 2.5 | FALSE
0.63 MVA 20/0.4 kV | 0.2619 | 1.65 | 1.206 | 0.63 | 0.4 | 20 | 6 | 150 | Dyn5 | hv | 0 | -2 | 2 | 0 | 2.5 | FALSE
0.25 MVA 10/0.4 kV | 0.24 | 0.6 | 1.2 | 0.25 | 0.4 | 10 | 4 | 150 | Dyn5 | hv | 0 | -2 | 2 | 0 | 2.5 | FALSE
0.4 MVA 10/0.4 kV | 0.2375 | 0.95 | 1.325 | 0.4 | 0.4 | 10 | 4 | 150 | Dyn5 | hv | 0 | -2 | 2 | 0 | 2.5 | FALSE
0.63 MVA 10/0.4 kV | 0.1873 | 1.18 | 1.0794 | 0.63 | 0.4 | 10 | 4 | 150 | Dyn5 | hv | 0 | -2 | 2 | 0 | 2.5 | FALSE

## trafo3w_std_types
| sn_hv_mva | sn_mv_mva | sn_lv_mva | vn_hv_kv | vn_mv_kv | vn_lv_kv | vk_hv_percent | vk_mv_percent | vk_lv_percent | vkr_hv_percent | vkr_mv_percent | vkr_lv_percent | pfe_kw | i0_percent | shift_mv_degree | shift_lv_degree | vector_group | tap_side | tap_neutral | tap_min | tap_max | tap_step_percent
63/25/38 MVA 110/20/10 kV | 63 | 25 | 38 | 110 | 20 | 10 | 10.4 | 10.4 | 10.4 | 0.28 | 0.32 | 0.35 | 35 | 0.89 | 0 | 0 | YN0yn0yn0 | hv | 0 | -10 | 10 | 1.2
63/25/38 MVA 110/10/10 kV | 63 | 25 | 38 | 110 | 10 | 10 | 10.4 | 10.4 | 10.4 | 0.28 | 0.32 | 0.35 | 35 | 0.89 | 0 | 0 | YN0yn0yn0 | hv | 0 | -10 | 10 | 1.2

## fuse_std_types
| fuse_type | i_rated_a | t_avg | t_min | t_total | x_avg | x_min | x_total
HV 100A | HV 100A | 100 | 0 | [10.0, 3.64, 0.854, 0.281, 0.1, 0.0531, 0.022, 0.01] | [10.0, 4.267, 1.21, 0.403, 0.1, 0.058, 0.022, 0.01] | 0 | [300.0, 350.0, 450.0, 550.0, 700.0, 850.0, 1200.0, 1752.0] | [600.0, 700.0, 900.0, 1150.0, 1665.0, 2000.0, 3000.0, 4313.0]
HV 10A | HV 10A | 10 | 0 | [10.0, 1675.0, 0.344, 0.156, 0.1, 0.0417, 0.0171, 0.01] | [10.0, 1.3, 0.3, 0.155, 0.1, 0.0555, 0.023, 0.01] | 0 | [30.0, 32.0, 35.0, 37.0, 39.0, 50.0, 70.0, 88.0] | [60.0, 70.0, 80.0, 87.0, 94.0, 110.0, 150.0, 216.0]
HV 125A | HV 125A | 125 | 0 | [10.0, 1.82, 0.344, 0.1, 0.0467, 0.0269, 0.01] | [10.0, 2.478, 0.426, 0.1, 0.0427, 0.0211, 0.01] | 0 | [375.0, 500.0, 700.0, 925.0, 1200.0, 1500.0, 2341.0] | [750.0, 1000.0, 1500.0, 2200.0, 3000.0, 4000.0, 5765.0]
HV 160A | HV 160A | 160 | 0 | [10.0, 4.15, 1.03, 0.198, 0.1, 0.051, 0.0172, 0.01] | [10.0, 2.3, 0.734, 0.274, 0.1, 0.046, 0.0177, 0.01] | 0 | [480.0, 550.0, 700.0, 1000.0, 1260.0, 1600.0, 2500.0, 3227.0] | [960.0, 1300.0, 1700.0, 2200.0, 2996.0, 4000.0, 6000.0, 7946.0]
HV 16A | HV 16A | 16 | 0 | [10.0, 0.352, 0.164, 0.1, 0.0649, 0.0342, 0.01] | [10.0, 2.34, 0.722, 0.181, 0.1, 0.055, 0.0296, 0.01] | 0 | [48.0, 60.0, 65.0, 71.0, 80.0, 100.0, 162.0] | [96.0, 110.0, 125.0, 150.0, 168.0, 200.0, 250.0, 398.0]
HV 200A | HV 200A | 200 | 0 | [10.0, 4.267, 1.21, 0.403, 0.1, 0.058, 0.022, 0.01] | [10.0, 3.73, 1.654, 0.328, 0.1, 0.0531, 0.019, 0.01] | 0 | [600.0, 700.0, 900.0, 1150.0, 1665.0, 2000.0, 3000.0, 4313.0] | [1200.0, 1500.0, 1800.0, 2700.0, 3960.0, 5000.0, 7500.0, 10620.0]
HV 20A | HV 20A | 20 | 0 | [10.0, 1.3, 0.3, 0.155, 0.1, 0.0555, 0.023, 0.01] | [10.0, 1.3, 0.161, 0.1, 0.0611, 0.0399, 0.0141, 0.01] | 0 | [60.0, 70.0, 80.0, 87.0, 94.0, 110.0, 150.0, 216.0] | [120.0, 150.0, 200.0, 223.0, 260.0, 300.0, 450.0, 532.0]
HV 25A | HV 25A | 25 | 0 | [10.0, 2.512, 0.833, 0.299, 0.1, 0.0372, 0.0223, 0.01] | [10.0, 3.125, 0.597, 0.198, 0.1, 0.0378, 0.022, 0.01] | 0 | [75.0, 82.0, 90.0, 100.0, 124.0, 170.0, 200.0, 289.0] | [150.0, 170.0, 210.0, 250.0, 294.0, 400.0, 500.0, 711.0]
HV 31.5A | HV 31.5A | 31.5 | 0 | [10.0, 2.34, 0.722, 0.181, 0.1, 0.055, 0.0296, 0.01] | [10.0, 2.84, 0.368, 0.164, 0.1, 0.0621, 0.0378, 0.0195, 0.01] | 0 | [95.0, 110.0, 125.0, 150.0, 165.0, 200.0, 250.0, 390.0] | [189.0, 220.0, 300.0, 350.0, 393.0, 450.0, 530.0, 700.0, 960.0]
HV 40A | HV 40A | 40 | 0 | [10.0, 1.3, 0.161, 0.1, 0.0611, 0.0399, 0.0141, 0.01] | [10.0, 2.05, 0.369, 0.198, 0.1, 0.051, 0.0298, 0.01] | 0 | [120.0, 150.0, 200.0, 223.0, 260.0, 300.0, 450.0, 532.0] | [240.0, 300.0, 400.0, 450.0, 530.0, 650.0, 800.0, 1311.0]
HV 50A | HV 50A | 50 | 0 | [10.0, 3.215, 0.597, 0.198, 0.1, 0.0378, 0.022, 0.01] | [10.0, 3.64, 0.854, 0.281, 0.1, 0.0531, 0.022, 0.01] | 0 | [150.0, 170.0, 210.0, 250.0, 294.0, 400.0, 500.0, 711.0] | [300.0, 350.0, 450.0, 550.0, 700.0, 850.0, 1200.0, 1752.0]
HV 6.3A | HV 6.3A | 6.3 | 0 | [10.0, 1.39, 0.344, 0.168, 0.1, 0.056, 0.0263, 0.01] | [10.0, 1.711, 0.516, 0.198, 0.1, 0.0634, 0.0303, 0.01] | 0 | [19.0, 19.5, 20.4, 20.8, 22.0, 25.0, 32.0, 48.0] | [38.0, 40.0, 43.0, 48.0, 53.0, 60.0, 75.0, 118.0]
HV 63A | HV 63A | 63 | 0 | [10.0, 2.84, 0.368, 0.164, 0.1, 0.0621, 0.0378, 0.0195, 0.01] | [10.0, 1.82, 0.344, 0.1, 0.0467, 0.0269, 0.01] | 0 | [189.0, 220.0, 300.0, 350.0, 393.0, 450.0, 530.0, 700.0, 961.0] | [378.0, 500.0, 700.0, 934.0, 1200.0, 1500.0, 2366.0]
HV 80A | HV 80A | 80 | 0 | [10.0, 2.05, 0.369, 0.198, 0.1, 0.051, 0.0298, 0.01] | [10.0, 4.15, 1.03, 0.198, 0.1, 0.051, 0.0172, 0.01] | 0 | [240.0, 300.0, 400.0, 450.0, 530.0, 650.0, 800.0, 1311.0] | [480.0, 550.0, 700.0, 1000.0, 1260.0, 1600.0, 2500.0, 3227.0]
Siemens NH-1-100 | Siemens NH-1-100 | 100 | [5400.0, 2000.0, 400.0, 20.0, 1.0, 0.2, 0.012, 0.004] | 0 | 0 | [150.0, 190.0, 250.0, 430.0, 900.0, 1250.0, 2700.0, 3600.0] | 0 | 0
Siemens NH-1-125 | Siemens NH-1-125 | 125 | [4800.0, 120.0, 7.0, 0.1, 0.004] | 0 | 0 | [180.0, 400.0, 740.0, 2000.0, 4250.0] | 0 | 0
Siemens NH-1-16 | Siemens NH-1-16 | 16 | [4000.0, 400.0, 2.0, 0.1, 0.04, 0.01] | 0 | 0 | [26.0, 35.0, 75.0, 150.0, 200.0, 300.0] | 0 | 0
Siemens NH-1-160 | Siemens NH-1-160 | 160 | [4800.0, 120.0, 7.0, 0.1, 0.004] | 0 | 0 | [210.0, 500.0, 900.0, 2300.0, 5000.0] | 0 | 0
Siemens NH-1-25 | Siemens NH-1-25 | 25 | [4000.0, 1000.0, 10.0, 0.2, 0.02, 0.01] | 0 | 0 | [40.0, 50.0, 100.0, 210.0, 400.0, 500.0] | 0 | 0
Siemens NH-1-50 | Siemens NH-1-50 | 50 | [4000.0, 40.0, 4.0, 1.0, 0.02, 0.01] | 0 | 0 | [86.0, 200.0, 300.0, 400.0, 1000.0, 1280.0] | 0 | 0
Siemens NH-1-63 | Siemens NH-1-63 | 63 | [4000.0, 100.0, 10.0, 2.0, 0.04, 0.01] | 0 | 0 | [100.0, 200.0, 300.0, 400.0, 1000.0, 1500.0] | 0 | 0
Siemens NH-1-80 | Siemens NH-1-80 | 80 | [4800.0, 120.0, 7.0, 0.1, 0.01] | 0 | 0 | [150.58, 250.0, 450.0, 1150.0, 2470.0] | 0 | 0
Siemens NH-2-1000 | Siemens NH-2-1000 | 1000 | [4800.0, 120.0, 7.0, 0.1, 0.004] | 0 | 0 | [1900.0, 3500.0, 8400.0, 24000.0, 52000.0] | 0 | 0
Siemens NH-2-200 | Siemens NH-2-200 | 200 | [4800.0, 120.0, 7.0, 0.1, 0.004] | 0 | 0 | [280.0, 650.0, 1200.0, 3000.0, 7000.0] | 0 | 0
Siemens NH-2-224 | Siemens NH-2-224 | 224 | [4800.0, 120.0, 7.0, 0.2, 0.04, 0.004] | 0 | 0 | [400.0, 750.0, 1453.0, 3025.0, 4315.0, 7600.0] | 0 | 0
Siemens NH-2-250 | Siemens NH-2-250 | 250 | [4800.0, 120.0, 7.0, 0.1, 0.004] | 0 | 0 | [450.0, 800.0, 1650.0, 4000.0, 8500.0] | 0 | 0
Siemens NH-2-315 | Siemens NH-2-315 | 315 | [4800.0, 120.0, 7.0, 0.1, 0.004] | 0 | 0 | [550.0, 920.0, 1900.0, 5000.0, 11000.0] | 0 | 0
Siemens NH-2-355 | Siemens NH-2-355 | 355 | [4800.0, 120.0, 6.0, 0.1, 0.004] | 0 | 0 | [650.0, 1116.27, 2350.0, 5840.0, 12790.0] | 0 | 0
Siemens NH-2-400 | Siemens NH-2-400 | 400 | [4800.0, 120.0, 7.0, 0.1, 0.004] | 0 | 0 | [720.0, 1350.0, 2800.0, 6500.0, 15000.0] | 0 | 0
Siemens NH-2-425 | Siemens NH-2-425 | 425 | [4800.0, 120.0, 7.0, 0.1, 0.004] | 0 | 0 | [850.0, 1500.0, 3050.0, 7500.0, 16500.0] | 0 | 0
Siemens NH-2-630 | Siemens NH-2-630 | 630 | [4800.0, 120.0, 7.0, 0.1, 0.004] | 0 | 0 | [1200.0, 2000.0, 4800.0, 12000.0, 26000.0] | 0 | 0

## dtypes
| element | column | dtype
0 | bus | name | object
1 | bus | vn_kv | float64
2 | bus | type | object
3 | bus | zone | object
4 | bus | in_service | bool
5 | load | name | object
6 | load | bus | uint32
7 | load | p_mw | float64
8 | load | q_mvar | float64
9 | load | const_z_percent | float64
10 | load | const_i_percent | float64
11 | load | sn_mva | float64
12 | load | scaling | float64
13 | load | in_service | bool
14 | load | type | object
15 | ext_grid | name | object
16 | ext_grid | bus | uint32
17 | ext_grid | vm_pu | float64
18 | ext_grid | va_degree | float64
19 | ext_grid | slack_weight | float64
20 | ext_grid | in_service | bool
21 | line | name | object
22 | line | std_type | object
23 | line | from_bus | uint32
24 | line | to_bus | uint32
25 | line | length_km | float64
26 | line | r_ohm_per_km | float64
27 | line | x_ohm_per_km | float64
28 | line | c_nf_per_km | float64
29 | line | g_us_per_km | float64
30 | line | max_i_ka | float64
31 | line | df | float64
32 | line | parallel | uint32
33 | line | type | object
34 | line | in_service | bool
35 | trafo | name | object
36 | trafo | std_type | object
37 | trafo | hv_bus | uint32
38 | trafo | lv_bus | uint32
39 | trafo | sn_mva | float64
40 | trafo | vn_hv_kv | float64
41 | trafo | vn_lv_kv | float64
42 | trafo | vk_percent | float64
43 | trafo | vkr_percent | float64
44 | trafo | pfe_kw | float64
45 | trafo | i0_percent | float64
46 | trafo | shift_degree | float64
47 | trafo | tap_side | object
48 | trafo | tap_neutral | int32
49 | trafo | tap_min | int32
50 | trafo | tap_max | int32
51 | trafo | tap_step_percent | float64
52 | trafo | tap_step_degree | float64
53 | trafo | tap_pos | int32
54 | trafo | tap_phase_shifter | bool
55 | trafo | parallel | uint32
56 | trafo | df | float64
57 | trafo | in_service | bool
58 | line_geodata | coords | object
59 | bus_geodata | x | float64
60 | bus_geodata | y | float64
61 | bus_geodata | coords | object

## parameters
| version | format_version | converged | OPF_converged | name | f_hz | sn_mva
0 | 2.14.6 | 2.14.0 | FALSE | FALSE |  | 50 | 1