## bus
| name | vn_kv | type | zone | in_service
0 | bus_LV_923-3_1_2_node_28 | 0.4 | n |  | TRUE
1 | bus_LV_923-3_1_2_node_29 | 0.4 | n |  | TRUE
2 | bus_LV_923-3_1_2_node_30 | 0.4 | n |  | TRUE
3 | bus_LV_923-3_1_2_node_31 | 0.4 | n |  | TRUE
4 | bus_LV_923-3_1_2_node_32 | 0.4 | n |  | TRUE
5 | bus_LV_923-3_1_2_node_33 | 0.4 | n |  | TRUE
6 | bus_LV_923-3_1_2_node_35 | 0.4 | n |  | TRUE
7 | bus_LV_923-3_1_2_node_34 | 0.4 | n |  | TRUE
8 | bus_LV_923-3_1_2_node_37 | 0.4 | n |  | TRUE
9 | bus_LV_923-3_1_2_node_249 | 0.4 | n |  | TRUE
10 | bus_LV_923-3_1_2_node_36 | 0.4 | n |  | TRUE
11 | bus_LV_923-3_1_2_node_118 | 0.4 | n |  | TRUE
12 | bus_LV_923-3_1_2_node_38 | 0.4 | n |  | TRUE
13 | bus_LV_923-3_1_2_node_39 | 0.4 | n |  | TRUE
14 | bus_LV_923-3_1_2_node_41 | 0.4 | n |  | TRUE
15 | bus_LV_923-3_1_2_node_43 | 0.4 | n |  | TRUE
16 | bus_LV_923-3_1_2_node_44 | 0.4 | n |  | TRUE
17 | bus_LV_923-3_1_2_node_237 | 0.4 | n |  | TRUE
18 | bus_LV_923-3_1_2_node_238 | 0.4 | n |  | TRUE
19 | bus_LV_923-3_1_2_node_78 | 0.4 | n |  | TRUE
20 | bus_LV_923-3_1_2_node_79 | 0.4 | n |  | TRUE
21 | bus_LV_923-3_1_2_node_80 | 0.4 | n |  | TRUE
22 | bus_LV_923-3_1_2_node_81 | 0.4 | n |  | TRUE
23 | bus_LV_923-3_1_2_node_82 | 0.4 | n |  | TRUE
24 | bus_LV_923-3_1_2_node_83 | 0.4 | n |  | TRUE
25 | bus_LV_923-3_1_2_node_84 | 0.4 | n |  | TRUE
26 | bus_LV_923-3_1_2_node_99 | 0.4 | n |  | TRUE
27 | bus_LV_923-3_1_2_node_95 | 0.4 | n |  | TRUE
28 | bus_LV_923-3_1_2_node_109 | 0.4 | n |  | TRUE
29 | bus_LV_923-3_1_2_node_108 | 0.4 | n |  | TRUE
30 | bus_LV_923-3_1_2_node_85 | 0.4 | n |  | TRUE
31 | bus_LV_923-3_1_2_node_86 | 0.4 | n |  | TRUE
32 | bus_LV_923-3_1_2_node_87 | 0.4 | n |  | TRUE
33 | bus_LV_923-3_1_2_node_88 | 0.4 | n |  | TRUE
34 | bus_LV_923-3_1_2_node_89 | 0.4 | n |  | TRUE
35 | bus_LV_923-3_1_2_node_90 | 0.4 | n |  | TRUE
36 | bus_LV_923-3_1_2_node_91 | 0.4 | n |  | TRUE
37 | bus_LV_923-3_1_2_node_92 | 0.4 | n |  | TRUE
38 | bus_LV_923-3_1_2_node_96 | 0.4 | n |  | TRUE
39 | bus_LV_923-3_1_2_node_104 | 0.4 | n |  | TRUE
40 | bus_LV_923-3_1_2_node_106 | 0.4 | n |  | TRUE
41 | bus_LV_923-3_1_2_node_101 | 0.4 | n |  | TRUE
42 | bus_LV_923-3_1_2_node_93 | 0.4 | n |  | TRUE
43 | bus_LV_923-3_1_2_node_94 | 0.4 | n |  | TRUE
44 | bus_LV_923-3_1_2_node_97 | 0.4 | n |  | TRUE
45 | bus_LV_923-3_1_2_node_98 | 0.4 | n |  | TRUE
46 | bus_LV_923-3_1_2_node_100 | 0.4 | n |  | TRUE
47 | bus_LV_923-3_1_2_node_111 | 0.4 | n |  | TRUE
48 | bus_LV_923-3_1_2_node_114 | 0.4 | n |  | TRUE
49 | bus_LV_923-3_1_2_node_102 | 0.4 | n |  | TRUE
50 | bus_LV_923-3_1_2_node_103 | 0.4 | n |  | TRUE
51 | bus_LV_923-3_1_2_node_105 | 0.4 | n |  | TRUE
52 | bus_LV_923-3_1_2_node_147 | 0.4 | n |  | TRUE
53 | bus_LV_923-3_1_2_node_107 | 0.4 | n |  | TRUE
54 | bus_LV_923-3_1_2_node_110 | 0.4 | n |  | TRUE
55 | bus_LV_923-3_1_2_node_217 | 0.4 | n |  | TRUE
56 | bus_LV_923-3_1_2_node_112 | 0.4 | n |  | TRUE
57 | bus_LV_923-3_1_2_node_113 | 0.4 | n |  | TRUE
58 | bus_LV_923-3_1_2_node_116 | 0.4 | n |  | TRUE
59 | bus_LV_923-3_1_2_node_115 | 0.4 | n |  | TRUE
60 | bus_LV_923-3_1_2_node_117 | 0.4 | n |  | TRUE
61 | bus_LV_923-3_1_2_node_119 | 0.4 | n |  | TRUE
62 | bus_LV_923-3_1_2_node_120 | 0.4 | n |  | TRUE
63 | bus_LV_923-3_1_2_node_121 | 0.4 | n |  | TRUE
64 | bus_LV_923-3_1_2_node_122 | 0.4 | n |  | TRUE
65 | bus_LV_923-3_1_2_node_123 | 0.4 | n |  | TRUE
66 | bus_LV_923-3_1_2_node_124 | 0.4 | n |  | TRUE
67 | bus_LV_923-3_1_2_node_125 | 0.4 | n |  | TRUE
68 | bus_LV_923-3_1_2_node_126 | 0.4 | n |  | TRUE
69 | bus_LV_923-3_1_2_node_149 | 0.4 | n |  | TRUE
70 | bus_LV_923-3_1_2_node_145 | 0.4 | n |  | TRUE
71 | bus_LV_923-3_1_2_node_136 | 0.4 | n |  | TRUE
72 | bus_LV_923-3_1_2_node_137 | 0.4 | n |  | TRUE
73 | bus_LV_923-3_1_2_node_138 | 0.4 | n |  | TRUE
74 | bus_LV_923-3_1_2_node_150 | 0.4 | n |  | TRUE
75 | bus_LV_923-3_1_2_node_139 | 0.4 | n |  | TRUE
76 | bus_LV_923-3_1_2_node_140 | 0.4 | n |  | TRUE
77 | bus_LV_923-3_1_2_node_141 | 0.4 | n |  | TRUE
78 | bus_LV_923-3_1_2_node_142 | 0.4 | n |  | TRUE
79 | bus_LV_923-3_1_2_node_143 | 0.4 | n |  | TRUE
80 | bus_LV_923-3_1_2_node_144 | 0.4 | n |  | TRUE
81 | bus_LV_923-3_1_2_node_146 | 0.4 | n |  | TRUE
82 | bus_LV_923-3_1_2_node_148 | 0.4 | n |  | TRUE
83 | bus_LV_923-3_1_2_node_151 | 0.4 | n |  | TRUE
84 | bus_LV_923-3_1_2_node_152 | 0.4 | n |  | TRUE
85 | bus_LV_923-3_1_2_node_218 | 0.4 | n |  | TRUE
86 | bus_LV_923-3_1_2_node_219 | 0.4 | n |  | TRUE
87 | bus_LV_923-3_1_2_node_220 | 0.4 | n |  | TRUE
88 | bus_LV_923-3_1_2_node_221 | 0.4 | n |  | TRUE
89 | bus_LV_923-3_1_2_node_222 | 0.4 | n |  | TRUE
90 | bus_LV_923-3_1_2_node_223 | 0.4 | n |  | TRUE
91 | bus_LV_923-3_1_2_node_224 | 0.4 | n |  | TRUE
92 | bus_LV_923-3_1_2_node_239 | 0.4 | n |  | TRUE
93 | bus_LV_923-3_1_2_node_240 | 0.4 | n |  | TRUE
94 | bus_LV_923-3_1_2_node_241 | 0.4 | n |  | TRUE
95 | bus_LV_923-3_1_2_node_242 | 0.4 | n |  | TRUE
96 | bus_LV_923-3_1_2_node_243 | 0.4 | n |  | TRUE
97 | bus_LV_923-3_1_2_node_244 | 0.4 | n |  | TRUE
98 | bus_LV_923-3_1_2_node_245 | 0.4 | n |  | TRUE
99 | bus_LV_923-3_1_2_node_246 | 0.4 | n |  | TRUE
100 | bus_LV_923-3_1_2_node_248 | 0.4 | n |  | TRUE
101 | bus_LV_923-3_1_2_node_247 | 0.4 | n |  | TRUE
102 | bus_LV_923-3_1_2_node_250 | 0.4 | n |  | TRUE
103 | bus_LV_923-3_1_2_node_251 | 0.4 | n |  | TRUE
104 | bus_LV_923-3_1_2_node_252 | 0.4 | n |  | TRUE
105 | bus_MV_107_0_node_6 | 20 | n |  | TRUE

## load
| name | bus | p_mw | q_mvar | const_z_percent | const_i_percent | sn_mva | scaling | in_service | type
0 | LV_923-3_1_2_load_28 | 0 | 0.0045203 | 0.0011329 | 0 | 0 |  | 1 | TRUE | wye
1 | LV_923-3_1_2_load_29 | 1 | 0.0015165 | 0.00038008 | 0 | 0 |  | 1 | TRUE | wye
2 | LV_923-3_1_2_load_31 | 3 | 0.00072154 | 0.00018084 | 0 | 0 |  | 1 | TRUE | wye
3 | LV_923-3_1_2_load_32 | 4 | 0.0004327 | 0.00010845 | 0 | 0 |  | 1 | TRUE | wye
4 | LV_923-3_1_2_load_33 | 5 | 0.00083789 | 0.00021 | 0 | 0 |  | 1 | TRUE | wye
5 | LV_923-3_1_2_load_35 | 6 | 0.0032555 | 0.00081589 | 0 | 0 |  | 1 | TRUE | wye
6 | LV_923-3_1_2_load_34 | 7 | 0.0013996 | 0.00035078 | 0 | 0 |  | 1 | TRUE | wye
7 | LV_923-3_1_2_load_37 | 8 | 0.0026798 | 0.00067161 | 0 | 0 |  | 1 | TRUE | wye
8 | LV_923-3_1_2_load_36 | 10 | 0.00046968 | 0.00011771 | 0 | 0 |  | 1 | TRUE | wye
9 | LV_923-3_1_2_load_38 | 12 | 0.0023249 | 0.00058268 | 0 | 0 |  | 1 | TRUE | wye
10 | LV_923-3_1_2_load_39 | 13 | 0.0010841 | 0.00027169 | 0 | 0 |  | 1 | TRUE | wye
11 | LV_923-3_1_2_load_43 | 15 | 0.001349 | 0.00033808 | 0 | 0 |  | 1 | TRUE | wye
12 | LV_923-3_1_2_load_44 | 16 | 0.00045286 | 0.0001135 | 0 | 0 |  | 1 | TRUE | wye
13 | LV_923-3_1_2_load_237 | 17 | 0.00070714 | 0.00017723 | 0 | 0 |  | 1 | TRUE | wye
14 | LV_923-3_1_2_load_238 | 18 | 0.0005067 | 0.00012699 | 0 | 0 |  | 1 | TRUE | wye
15 | LV_923-3_1_2_load_78 | 19 | 0.0028516 | 0.00071468 | 0 | 0 |  | 1 | TRUE | wye
16 | LV_923-3_1_2_load_79 | 20 | 0.0016865 | 0.00042267 | 0 | 0 |  | 1 | TRUE | wye
17 | LV_923-3_1_2_load_81 | 22 | 0.0025832 | 0.00064741 | 0 | 0 |  | 1 | TRUE | wye
18 | LV_923-3_1_2_load_82 | 23 | 0.0017588 | 0.00044078 | 0 | 0 |  | 1 | TRUE | wye
19 | LV_923-3_1_2_load_99 | 26 | 0.003029 | 0.00075913 | 0 | 0 |  | 1 | TRUE | wye
20 | LV_923-3_1_2_load_109 | 28 | 0.00018655 | 4.6754e-05 | 0 | 0 |  | 1 | TRUE | wye
21 | LV_923-3_1_2_load_108 | 29 | 0.0016145 | 0.00040464 | 0 | 0 |  | 1 | TRUE | wye
22 | LV_923-3_1_2_load_85 | 30 | 0.00089642 | 0.00022466 | 0 | 0 |  | 1 | TRUE | wye
23 | LV_923-3_1_2_load_86 | 31 | 0.00080277 | 0.00020119 | 0 | 0 |  | 1 | TRUE | wye
24 | LV_923-3_1_2_load_87 | 32 | 0.0008137 | 0.00020393 | 0 | 0 |  | 1 | TRUE | wye
25 | LV_923-3_1_2_load_89 | 34 | 0.0019475 | 0.00048809 | 0 | 0 |  | 1 | TRUE | wye
26 | LV_923-3_1_2_load_92 | 37 | 0.00073683 | 0.00018467 | 0 | 0 |  | 1 | TRUE | wye
27 | LV_923-3_1_2_load_104 | 39 | 0.00081663 | 0.00020467 | 0 | 0 |  | 1 | TRUE | wye
28 | LV_923-3_1_2_load_106 | 40 | 0.00035291 | 8.8447e-05 | 0 | 0 |  | 1 | TRUE | wye
29 | LV_923-3_1_2_load_101 | 41 | 0.0006149 | 0.00015411 | 0 | 0 |  | 1 | TRUE | wye
30 | LV_923-3_1_2_load_93 | 42 | 0.0024298 | 0.00060897 | 0 | 0 |  | 1 | TRUE | wye
31 | LV_923-3_1_2_load_94 | 43 | 0.0031643 | 0.00079306 | 0 | 0 |  | 1 | TRUE | wye
32 | LV_923-3_1_2_load_98 | 45 | 0.0036684 | 0.00091938 | 0 | 0 |  | 1 | TRUE | wye
33 | LV_923-3_1_2_load_100 | 46 | 0.0053082 | 0.0013304 | 0 | 0 |  | 1 | TRUE | wye
34 | LV_923-3_1_2_load_111 | 47 | 0.003002 | 0.00075238 | 0 | 0 |  | 1 | TRUE | wye
35 | LV_923-3_1_2_load_114 | 48 | 0.0017278 | 0.00043302 | 0 | 0 |  | 1 | TRUE | wye
36 | LV_923-3_1_2_load_102 | 49 | 0.002371 | 0.00059422 | 0 | 0 |  | 1 | TRUE | wye
37 | LV_923-3_1_2_load_103 | 50 | 0.0014671 | 0.00036769 | 0 | 0 |  | 1 | TRUE | wye
38 | LV_923-3_1_2_load_105 | 51 | 0.0015255 | 0.00038233 | 0 | 0 |  | 1 | TRUE | wye
39 | LV_923-3_1_2_load_147 | 52 | 0.001112 | 0.00027868 | 0 | 0 |  | 1 | TRUE | wye
40 | LV_923-3_1_2_load_107 | 53 | 0.0012007 | 0.00030094 | 0 | 0 |  | 1 | TRUE | wye
41 | LV_923-3_1_2_load_110 | 54 | 0.00011402 | 2.8575e-05 | 0 | 0 |  | 1 | TRUE | wye
42 | LV_923-3_1_2_load_217 | 55 | 0.0010834 | 0.00027154 | 0 | 0 |  | 1 | TRUE | wye
43 | LV_923-3_1_2_load_112 | 56 | 0.0024014 | 0.00060184 | 0 | 0 |  | 1 | TRUE | wye
44 | LV_923-3_1_2_load_113 | 57 | 0.0018036 | 0.00045202 | 0 | 0 |  | 1 | TRUE | wye
45 | LV_923-3_1_2_load_116 | 58 | 0.003045 | 0.00076314 | 0 | 0 |  | 1 | TRUE | wye
46 | LV_923-3_1_2_load_115 | 59 | 0.0022739 | 0.00056988 | 0 | 0 |  | 1 | TRUE | wye
47 | LV_923-3_1_2_load_117 | 60 | 0.0029698 | 0.0007443 | 0 | 0 |  | 1 | TRUE | wye
48 | LV_923-3_1_2_load_119 | 61 | 0.0040354 | 0.0010114 | 0 | 0 |  | 1 | TRUE | wye
49 | LV_923-3_1_2_load_120 | 62 | 0.0012308 | 0.00030847 | 0 | 0 |  | 1 | TRUE | wye
50 | LV_923-3_1_2_load_121 | 63 | 0.0016471 | 0.00041281 | 0 | 0 |  | 1 | TRUE | wye
51 | LV_923-3_1_2_load_122 | 64 | 0.0006396 | 0.0001603 | 0 | 0 |  | 1 | TRUE | wye
52 | LV_923-3_1_2_load_123 | 65 | 0.00028749 | 7.2051e-05 | 0 | 0 |  | 1 | TRUE | wye
53 | LV_923-3_1_2_load_124 | 66 | 0.0014025 | 0.0003515 | 0 | 0 |  | 1 | TRUE | wye
54 | LV_923-3_1_2_load_125 | 67 | 0.00092536 | 0.00023192 | 0 | 0 |  | 1 | TRUE | wye
55 | LV_923-3_1_2_load_126 | 68 | 0.00019838 | 4.9719e-05 | 0 | 0 |  | 1 | TRUE | wye
56 | LV_923-3_1_2_load_149 | 69 | 0.00047239 | 0.00011839 | 0 | 0 |  | 1 | TRUE | wye
57 | LV_923-3_1_2_load_136 | 71 | 0.00045479 | 0.00011398 | 0 | 0 |  | 1 | TRUE | wye
58 | LV_923-3_1_2_load_137 | 72 | 0.0014697 | 0.00036835 | 0 | 0 |  | 1 | TRUE | wye
59 | LV_923-3_1_2_load_138 | 73 | 0.0013263 | 0.0003324 | 0 | 0 |  | 1 | TRUE | wye
60 | LV_923-3_1_2_load_150 | 74 | 0.0014783 | 0.00037051 | 0 | 0 |  | 1 | TRUE | wye
61 | LV_923-3_1_2_load_139 | 75 | 0.00094103 | 0.00023584 | 0 | 0 |  | 1 | TRUE | wye
62 | LV_923-3_1_2_load_140 | 76 | 0.0012263 | 0.00030734 | 0 | 0 |  | 1 | TRUE | wye
63 | LV_923-3_1_2_load_142 | 78 | 0.0030495 | 0.00076427 | 0 | 0 |  | 1 | TRUE | wye
64 | LV_923-3_1_2_load_143 | 79 | 0.00055658 | 0.00013949 | 0 | 0 |  | 1 | TRUE | wye
65 | LV_923-3_1_2_load_146 | 81 | 0.00040796 | 0.00010224 | 0 | 0 |  | 1 | TRUE | wye
66 | LV_923-3_1_2_load_148 | 82 | 0.00036087 | 9.0442e-05 | 0 | 0 |  | 1 | TRUE | wye
67 | LV_923-3_1_2_load_151 | 83 | 0.00042662 | 0.00010692 | 0 | 0 |  | 1 | TRUE | wye
68 | LV_923-3_1_2_load_152 | 84 | 0.0016878 | 0.000423 | 0 | 0 |  | 1 | TRUE | wye
69 | LV_923-3_1_2_load_219 | 86 | 0.00062053 | 0.00015552 | 0 | 0 |  | 1 | TRUE | wye
70 | LV_923-3_1_2_load_220 | 87 | 0.0006936 | 0.00017383 | 0 | 0 |  | 1 | TRUE | wye
71 | LV_923-3_1_2_load_221 | 88 | 0.00024694 | 6.1888e-05 | 0 | 0 |  | 1 | TRUE | wye
72 | LV_923-3_1_2_load_224 | 91 | 0.00094438 | 0.00023668 | 0 | 0 |  | 1 | TRUE | wye
73 | LV_923-3_1_2_load_239 | 92 | 0.00095547 | 0.00023946 | 0 | 0 |  | 1 | TRUE | wye
74 | LV_923-3_1_2_load_240 | 93 | 0.00032143 | 8.0559e-05 | 0 | 0 |  | 1 | TRUE | wye
75 | LV_923-3_1_2_load_241 | 94 | 0.00026261 | 6.5817e-05 | 0 | 0 |  | 1 | TRUE | wye
76 | LV_923-3_1_2_load_242 | 95 | 0.00024499 | 6.14e-05 | 0 | 0 |  | 1 | TRUE | wye
77 | LV_923-3_1_2_load_243 | 96 | 0.00093956 | 0.00023548 | 0 | 0 |  | 1 | TRUE | wye
78 | LV_923-3_1_2_load_245 | 98 | 0.0018683 | 0.00046825 | 0 | 0 |  | 1 | TRUE | wye
79 | LV_923-3_1_2_load_246 | 99 | 0.0019776 | 0.00049564 | 0 | 0 |  | 1 | TRUE | wye
80 | LV_923-3_1_2_load_248 | 100 | 0.0016061 | 0.00040253 | 0 | 0 |  | 1 | TRUE | wye
81 | LV_923-3_1_2_load_247 | 101 | 0.00231 | 0.00057894 | 0 | 0 |  | 1 | TRUE | wye
82 | LV_923-3_1_2_load_250 | 102 | 0.0029768 | 0.00074607 | 0 | 0 |  | 1 | TRUE | wye
83 | LV_923-3_1_2_load_251 | 103 | 0.0021329 | 0.00053456 | 0 | 0 |  | 1 | TRUE | wye
84 | LV_923-3_1_2_load_252 | 104 | 0.002007 | 0.000503 | 0 | 0 |  | 1 | TRUE | wye

## ext_grid
| name | bus | vm_pu | va_degree | slack_weight | in_service
0 |  | 41 | 1 | 0 | 1 | TRUE

## line
| name | std_type | from_bus | to_bus | length_km | r_ohm_per_km | x_ohm_per_km | c_nf_per_km | g_us_per_km | max_i_ka | df | parallel | type | in_service
0 | LV_923-3_1_2_line_0 |  | 0 | 1 | 0.044549 | 0.125 | 0.08 | 261 | 0 | 0.364 | 1 | 1 | cs | TRUE
1 | LV_923-3_1_2_line_1 |  | 0 | 2 | 0.029833 | 0.125 | 0.08 | 261 | 0 | 0.364 | 1 | 1 | cs | TRUE
2 | LV_923-3_1_2_line_2 |  | 1 | 3 | 0.015217 | 0.125 | 0.08 | 261 | 0 | 0.364 | 1 | 1 | cs | TRUE
3 | LV_923-3_1_2_line_3 |  | 2 | 4 | 0.12329 | 0.125 | 0.08 | 261 | 0 | 0.364 | 1 | 1 | cs | TRUE
4 | LV_923-3_1_2_line_4 |  | 2 | 5 | 0.067051 | 0.125 | 0.08 | 261 | 0 | 0.364 | 1 | 1 | cs | TRUE
5 | LV_923-3_1_2_line_5 |  | 2 | 6 | 0.15284 | 0.125 | 0.08 | 261 | 0 | 0.364 | 1 | 1 | cs | TRUE
6 | LV_923-3_1_2_line_6 |  | 3 | 7 | 0.031528 | 0.125 | 0.08 | 261 | 0 | 0.364 | 1 | 1 | cs | TRUE
7 | LV_923-3_1_2_line_7 |  | 4 | 8 | 0.00067417 | 0.125 | 0.08 | 261 | 0 | 0.364 | 1 | 1 | cs | TRUE
8 | LV_923-3_1_2_line_8 |  | 6 | 10 | 0.0032983 | 0.125 | 0.08 | 261 | 0 | 0.364 | 1 | 1 | cs | TRUE
9 | LV_923-3_1_2_line_9 |  | 7 | 9 | 0.023613 | 0.125 | 0.08 | 261 | 0 | 0.364 | 1 | 1 | cs | TRUE
10 | LV_923-3_1_2_line_10 |  | 9 | 102 | 0.034703 | 0.125 | 0.08 | 261 | 0 | 0.364 | 1 | 1 | cs | TRUE
11 | LV_923-3_1_2_line_11 |  | 9 | 101 | 0.0098177 | 0.125 | 0.08 | 261 | 0 | 0.364 | 1 | 1 | cs | TRUE
12 | LV_923-3_1_2_line_12 |  | 10 | 11 | 0.14311 | 0.125 | 0.08 | 261 | 0 | 0.364 | 1 | 1 | cs | TRUE
13 | LV_923-3_1_2_line_13 |  | 11 | 61 | 0.054171 | 0.125 | 0.08 | 261 | 0 | 0.364 | 1 | 1 | cs | TRUE
14 | LV_923-3_1_2_line_14 |  | 11 | 50 | 0.094271 | 0.125 | 0.08 | 261 | 0 | 0.364 | 1 | 1 | cs | TRUE
15 | LV_923-3_1_2_line_15 |  | 12 | 13 | 0.038054 | 0.125 | 0.08 | 261 | 0 | 0.364 | 1 | 1 | cs | TRUE
16 | LV_923-3_1_2_line_16 |  | 13 | 14 | 0.047516 | 0.125 | 0.08 | 261 | 0 | 0.364 | 1 | 1 | cs | TRUE
17 | LV_923-3_1_2_line_17 |  | 14 | 15 | 0.0098859 | 0.125 | 0.08 | 261 | 0 | 0.364 | 1 | 1 | cs | TRUE
18 | LV_923-3_1_2_line_18 |  | 14 | 16 | 0.020794 | 0.125 | 0.08 | 261 | 0 | 0.364 | 1 | 1 | cs | TRUE
19 | LV_923-3_1_2_line_19 |  | 15 | 17 | 0.0021836 | 0.125 | 0.08 | 261 | 0 | 0.364 | 1 | 1 | cs | TRUE
20 | LV_923-3_1_2_line_20 |  | 16 | 18 | 0.084981 | 0.125 | 0.08 | 261 | 0 | 0.364 | 1 | 1 | cs | TRUE
21 | LV_923-3_1_2_line_21 |  | 18 | 92 | 0.0021403 | 0.125 | 0.08 | 261 | 0 | 0.364 | 1 | 1 | cs | TRUE
22 | LV_923-3_1_2_line_22 |  | 19 | 20 | 0.031009 | 0.125 | 0.08 | 261 | 0 | 0.364 | 1 | 1 | cs | TRUE
23 | LV_923-3_1_2_line_23 |  | 19 | 21 | 0.018449 | 0.125 | 0.08 | 261 | 0 | 0.364 | 1 | 1 | cs | TRUE
24 | LV_923-3_1_2_line_24 |  | 21 | 22 | 0.051669 | 0.125 | 0.08 | 261 | 0 | 0.364 | 1 | 1 | cs | TRUE
25 | LV_923-3_1_2_line_25 |  | 21 | 23 | 0.030236 | 0.125 | 0.08 | 261 | 0 | 0.364 | 1 | 1 | cs | TRUE
26 | LV_923-3_1_2_line_26 |  | 22 | 24 | 0.021333 | 0.125 | 0.08 | 261 | 0 | 0.364 | 1 | 1 | cs | TRUE
27 | LV_923-3_1_2_line_27 |  | 23 | 25 | 0.093062 | 0.125 | 0.08 | 261 | 0 | 0.364 | 1 | 1 | cs | TRUE
28 | LV_923-3_1_2_line_28 |  | 24 | 26 | 0.026007 | 0.125 | 0.08 | 261 | 0 | 0.364 | 1 | 1 | cs | TRUE
29 | LV_923-3_1_2_line_29 |  | 24 | 27 | 0.010555 | 0.125 | 0.08 | 261 | 0 | 0.364 | 1 | 1 | cs | TRUE
30 | LV_923-3_1_2_line_30 |  | 25 | 28 | 0.093067 | 0.125 | 0.08 | 261 | 0 | 0.364 | 1 | 1 | cs | TRUE
31 | LV_923-3_1_2_line_31 |  | 25 | 29 | 0.098444 | 0.125 | 0.08 | 261 | 0 | 0.364 | 1 | 1 | cs | TRUE
32 | LV_923-3_1_2_line_32 |  | 26 | 47 | 0.012651 | 0.125 | 0.08 | 261 | 0 | 0.364 | 1 | 1 | cs | TRUE
33 | LV_923-3_1_2_line_33 |  | 27 | 44 | 0.024569 | 0.125 | 0.08 | 261 | 0 | 0.364 | 1 | 1 | cs | TRUE
34 | LV_923-3_1_2_line_34 |  | 27 | 42 | 0.048997 | 0.125 | 0.08 | 261 | 0 | 0.364 | 1 | 1 | cs | TRUE
35 | LV_923-3_1_2_line_35 |  | 28 | 54 | 0.02627 | 0.125 | 0.08 | 261 | 0 | 0.364 | 1 | 1 | cs | TRUE
36 | LV_923-3_1_2_line_36 |  | 30 | 31 | 0.032018 | 0.125 | 0.08 | 261 | 0 | 0.364 | 1 | 1 | cs | TRUE
37 | LV_923-3_1_2_line_37 |  | 30 | 32 | 0.0073678 | 0.125 | 0.08 | 261 | 0 | 0.364 | 1 | 1 | cs | TRUE
38 | LV_923-3_1_2_line_38 |  | 31 | 33 | 0.10829 | 0.125 | 0.08 | 261 | 0 | 0.364 | 1 | 1 | cs | TRUE
39 | LV_923-3_1_2_line_39 |  | 32 | 34 | 0.0074306 | 0.125 | 0.08 | 261 | 0 | 0.364 | 1 | 1 | cs | TRUE
40 | LV_923-3_1_2_line_40 |  | 33 | 35 | 0.017149 | 0.125 | 0.08 | 261 | 0 | 0.364 | 1 | 1 | cs | TRUE
41 | LV_923-3_1_2_line_41 |  | 33 | 36 | 0.009425 | 0.125 | 0.08 | 261 | 0 | 0.364 | 1 | 1 | cs | TRUE
42 | LV_923-3_1_2_line_42 |  | 34 | 37 | 0.00098001 | 0.125 | 0.08 | 261 | 0 | 0.364 | 1 | 1 | cs | TRUE
43 | LV_923-3_1_2_line_43 |  | 35 | 38 | 0.08134 | 0.125 | 0.08 | 261 | 0 | 0.364 | 1 | 1 | cs | TRUE
44 | LV_923-3_1_2_line_44 |  | 35 | 39 | 0.075917 | 0.125 | 0.08 | 261 | 0 | 0.364 | 1 | 1 | cs | TRUE
45 | LV_923-3_1_2_line_45 |  | 36 | 40 | 0.018085 | 0.125 | 0.08 | 261 | 0 | 0.364 | 1 | 1 | cs | TRUE
46 | LV_923-3_1_2_line_46 |  | 37 | 41 | 0.0053275 | 0.125 | 0.08 | 261 | 0 | 0.364 | 1 | 1 | cs | TRUE
47 | LV_923-3_1_2_line_47 |  | 38 | 45 | 0.0983 | 0.125 | 0.08 | 261 | 0 | 0.364 | 1 | 1 | cs | TRUE
48 | LV_923-3_1_2_line_48 |  | 38 | 43 | 0.011124 | 0.125 | 0.08 | 261 | 0 | 0.364 | 1 | 1 | cs | TRUE
49 | LV_923-3_1_2_line_49 |  | 39 | 51 | 0.0037879 | 0.125 | 0.08 | 261 | 0 | 0.364 | 1 | 1 | cs | TRUE
50 | LV_923-3_1_2_line_50 |  | 40 | 53 | 0.012921 | 0.125 | 0.08 | 261 | 0 | 0.364 | 1 | 1 | cs | TRUE
51 | LV_923-3_1_2_line_51 |  | 41 | 49 | 0.11248 | 0.125 | 0.08 | 261 | 0 | 0.364 | 1 | 1 | cs | TRUE
52 | LV_923-3_1_2_line_52 |  | 42 | 43 | 0.042801 | 0.125 | 0.08 | 261 | 0 | 0.364 | 1 | 1 | cs | TRUE
53 | LV_923-3_1_2_line_53 |  | 44 | 46 | 0.012807 | 0.125 | 0.08 | 261 | 0 | 0.364 | 1 | 1 | cs | TRUE
54 | LV_923-3_1_2_line_54 |  | 46 | 48 | 0.01811 | 0.125 | 0.08 | 261 | 0 | 0.364 | 1 | 1 | cs | TRUE
55 | LV_923-3_1_2_line_55 |  | 47 | 56 | 0.0082027 | 0.125 | 0.08 | 261 | 0 | 0.364 | 1 | 1 | cs | TRUE
56 | LV_923-3_1_2_line_56 |  | 48 | 59 | 0.014207 | 0.125 | 0.08 | 261 | 0 | 0.364 | 1 | 1 | cs | TRUE
57 | LV_923-3_1_2_line_57 |  | 49 | 50 | 0.0085931 | 0.125 | 0.08 | 261 | 0 | 0.364 | 1 | 1 | cs | TRUE
58 | LV_923-3_1_2_line_58 |  | 51 | 52 | 0.13361 | 0.125 | 0.08 | 261 | 0 | 0.364 | 1 | 1 | cs | TRUE
59 | LV_923-3_1_2_line_59 |  | 52 | 80 | 0.06206 | 0.125 | 0.08 | 261 | 0 | 0.364 | 1 | 1 | cs | TRUE
60 | LV_923-3_1_2_line_60 |  | 54 | 55 | 0.00032519 | 0.125 | 0.08 | 261 | 0 | 0.364 | 1 | 1 | cs | TRUE
61 | LV_923-3_1_2_line_61 |  | 55 | 85 | 0.014175 | 0.125 | 0.08 | 261 | 0 | 0.364 | 1 | 1 | cs | TRUE
62 | LV_923-3_1_2_line_62 |  | 56 | 57 | 0.00025826 | 0.125 | 0.08 | 261 | 0 | 0.364 | 1 | 1 | cs | TRUE
63 | LV_923-3_1_2_line_63 |  | 57 | 58 | 0.02413 | 0.125 | 0.08 | 261 | 0 | 0.364 | 1 | 1 | cs | TRUE
64 | LV_923-3_1_2_line_64 |  | 58 | 60 | 0.00028631 | 0.125 | 0.08 | 261 | 0 | 0.364 | 1 | 1 | cs | TRUE
65 | LV_923-3_1_2_line_65 |  | 62 | 63 | 0.037891 | 0.125 | 0.08 | 261 | 0 | 0.364 | 1 | 1 | cs | TRUE
66 | LV_923-3_1_2_line_66 |  | 62 | 64 | 0.017928 | 0.125 | 0.08 | 261 | 0 | 0.364 | 1 | 1 | cs | TRUE
67 | LV_923-3_1_2_line_67 |  | 63 | 65 | 0.016831 | 0.125 | 0.08 | 261 | 0 | 0.364 | 1 | 1 | cs | TRUE
68 | LV_923-3_1_2_line_68 |  | 64 | 66 | 0.015675 | 0.125 | 0.08 | 261 | 0 | 0.364 | 1 | 1 | cs | TRUE
69 | LV_923-3_1_2_line_69 |  | 65 | 67 | 0.00024673 | 0.125 | 0.08 | 261 | 0 | 0.364 | 1 | 1 | cs | TRUE
70 | LV_923-3_1_2_line_70 |  | 66 | 68 | 0.010716 | 0.125 | 0.08 | 261 | 0 | 0.364 | 1 | 1 | cs | TRUE
71 | LV_923-3_1_2_line_71 |  | 67 | 69 | 0.00030346 | 0.125 | 0.08 | 261 | 0 | 0.364 | 1 | 1 | cs | TRUE
72 | LV_923-3_1_2_line_72 |  | 68 | 70 | 0.038811 | 0.125 | 0.08 | 261 | 0 | 0.364 | 1 | 1 | cs | TRUE
73 | LV_923-3_1_2_line_73 |  | 69 | 74 | 0.036825 | 0.125 | 0.08 | 261 | 0 | 0.364 | 1 | 1 | cs | TRUE
74 | LV_923-3_1_2_line_74 |  | 70 | 81 | 0.045926 | 0.125 | 0.08 | 261 | 0 | 0.364 | 1 | 1 | cs | TRUE
75 | LV_923-3_1_2_line_75 |  | 70 | 80 | 0.036687 | 0.125 | 0.08 | 261 | 0 | 0.364 | 1 | 1 | cs | TRUE
76 | LV_923-3_1_2_line_76 |  | 71 | 72 | 0.013678 | 0.125 | 0.08 | 261 | 0 | 0.364 | 1 | 1 | cs | TRUE
77 | LV_923-3_1_2_line_77 |  | 72 | 73 | 0.015899 | 0.125 | 0.08 | 261 | 0 | 0.364 | 1 | 1 | cs | TRUE
78 | LV_923-3_1_2_line_78 |  | 73 | 74 | 0.0005125 | 0.125 | 0.08 | 261 | 0 | 0.364 | 1 | 1 | cs | TRUE
79 | LV_923-3_1_2_line_79 |  | 75 | 76 | 0.041539 | 0.125 | 0.08 | 261 | 0 | 0.364 | 1 | 1 | cs | TRUE
80 | LV_923-3_1_2_line_80 |  | 75 | 77 | 0.023304 | 0.125 | 0.08 | 261 | 0 | 0.364 | 1 | 1 | cs | TRUE
81 | LV_923-3_1_2_line_81 |  | 76 | 78 | 0.00053999 | 0.125 | 0.08 | 261 | 0 | 0.364 | 1 | 1 | cs | TRUE
82 | LV_923-3_1_2_line_82 |  | 77 | 79 | 0.0018453 | 0.125 | 0.08 | 261 | 0 | 0.364 | 1 | 1 | cs | TRUE
83 | LV_923-3_1_2_line_83 |  | 79 | 80 | 0.044468 | 0.125 | 0.08 | 261 | 0 | 0.364 | 1 | 1 | cs | TRUE
84 | LV_923-3_1_2_line_84 |  | 81 | 82 | 0.006466 | 0.125 | 0.08 | 261 | 0 | 0.364 | 1 | 1 | cs | TRUE
85 | LV_923-3_1_2_line_85 |  | 82 | 83 | 0.024656 | 0.125 | 0.08 | 261 | 0 | 0.364 | 1 | 1 | cs | TRUE
86 | LV_923-3_1_2_line_86 |  | 83 | 84 | 0.029843 | 0.125 | 0.08 | 261 | 0 | 0.364 | 1 | 1 | cs | TRUE
87 | LV_923-3_1_2_line_87 |  | 85 | 86 | 0.049787 | 0.125 | 0.08 | 261 | 0 | 0.364 | 1 | 1 | cs | TRUE
88 | LV_923-3_1_2_line_88 |  | 85 | 87 | 0.091066 | 0.125 | 0.08 | 261 | 0 | 0.364 | 1 | 1 | cs | TRUE
89 | LV_923-3_1_2_line_89 |  | 87 | 88 | 0.022261 | 0.125 | 0.08 | 261 | 0 | 0.364 | 1 | 1 | cs | TRUE
90 | LV_923-3_1_2_line_90 |  | 88 | 89 | 0.015026 | 0.125 | 0.08 | 261 | 0 | 0.364 | 1 | 1 | cs | TRUE
91 | LV_923-3_1_2_line_91 |  | 89 | 90 | 0.012022 | 0.125 | 0.08 | 261 | 0 | 0.364 | 1 | 1 | cs | TRUE
92 | LV_923-3_1_2_line_92 |  | 90 | 91 | 0.14375 | 0.125 | 0.08 | 261 | 0 | 0.364 | 1 | 1 | cs | TRUE
93 | LV_923-3_1_2_line_93 |  | 92 | 93 | 0.0075225 | 0.125 | 0.08 | 261 | 0 | 0.364 | 1 | 1 | cs | TRUE
94 | LV_923-3_1_2_line_94 |  | 93 | 94 | 0.00051631 | 0.125 | 0.08 | 261 | 0 | 0.364 | 1 | 1 | cs | TRUE
95 | LV_923-3_1_2_line_95 |  | 94 | 95 | 0.016336 | 0.125 | 0.08 | 261 | 0 | 0.364 | 1 | 1 | cs | TRUE
96 | LV_923-3_1_2_line_96 |  | 95 | 96 | 0.010075 | 0.125 | 0.08 | 261 | 0 | 0.364 | 1 | 1 | cs | TRUE
97 | LV_923-3_1_2_line_97 |  | 96 | 97 | 0.052013 | 0.125 | 0.08 | 261 | 0 | 0.364 | 1 | 1 | cs | TRUE
98 | LV_923-3_1_2_line_98 |  | 97 | 98 | 0.0094941 | 0.125 | 0.08 | 261 | 0 | 0.364 | 1 | 1 | cs | TRUE
99 | LV_923-3_1_2_line_99 |  | 98 | 99 | 0.0076701 | 0.125 | 0.08 | 261 | 0 | 0.364 | 1 | 1 | cs | TRUE
100 | LV_923-3_1_2_line_100 |  | 99 | 100 | 0.012276 | 0.125 | 0.08 | 261 | 0 | 0.364 | 1 | 1 | cs | TRUE
101 | LV_923-3_1_2_line_101 |  | 100 | 101 | 0.024047 | 0.125 | 0.08 | 261 | 0 | 0.364 | 1 | 1 | cs | TRUE
102 | LV_923-3_1_2_line_102 |  | 102 | 103 | 0.0015195 | 0.125 | 0.08 | 261 | 0 | 0.364 | 1 | 1 | cs | TRUE
103 | LV_923-3_1_2_line_103 |  | 103 | 104 | 0.013542 | 0.125 | 0.08 | 261 | 0 | 0.364 | 1 | 1 | cs | TRUE

## trafo
| name | std_type | hv_bus | lv_bus | sn_mva | vn_hv_kv | vn_lv_kv | vk_percent | vkr_percent | pfe_kw | i0_percent | shift_degree | tap_side | tap_neutral | tap_min | tap_max | tap_step_percent | tap_step_degree | tap_pos | tap_phase_shifter | parallel | df | in_service
0 | LV_923-3_1_2_trafo_101 | 0.63 MVA 20/0.4 kV | 105 | 41 | 0.63 | 20 | 0.4 | 6 | 1.206 | 1.65 | 0.2619 | 150 | hv | 0 | -2 | 2 | 2.5 | 0 | 0 | FALSE | 1 | 1 | TRUE

## line_geodata
| x0 | y0 | x1 | y1 | x2 | y2 | x3 | y3 | x4 | y4 | x5 | y5 | x6 | y6 | x7 | y7 | x8 | y8 | x9 | y9 | x10 | y10 | x11 | y11 | x12 | y12
0 | 2618099.3227 | 1184809.0609 | 2618100.9812 | 1184820.9292 | 2618102.6921 | 1184833.1518 | 2618103.1923 | 1184853.3688
1 | 2618103.9303 | 1184883.1927 | 2618103.1923 | 1184853.3688
2 | 2618099.3227 | 1184809.0609 | 2618097.2166 | 1184793.9899
3 | 2618103.9303 | 1184883.1927 | 2618094.399 | 1184923.4182 | 2618088.7183 | 1184939.465 | 2618082.5108 | 1184950.5521 | 2618073.4353 | 1184958.5623 | 2618037.7063 | 1184976.8032
4 | 2618103.9303 | 1184883.1927 | 2618070.4225 | 1184866.6277 | 2618044.167 | 1184852.805
5 | 2618235.3368 | 1184961.2527 | 2618103.9303 | 1184883.1927
6 | 2618094.7116 | 1184762.6549 | 2618094.4739 | 1184774.3632 | 2618097.2166 | 1184793.9899
7 | 2618037.7063 | 1184976.8032 | 2618037.1059 | 1184977.1098
8 | 2618235.3368 | 1184961.2527 | 2618237.6399 | 1184963.6138
9 | 2618095.1909 | 1184739.047 | 2618094.7116 | 1184762.6549
10 | 2618095.1909 | 1184739.047 | 2618123.2834 | 1184759.4207
11 | 2618095.1909 | 1184739.047 | 2618094.6461 | 1184729.885 | 2618094.6032 | 1184729.2469
12 | 2618361.4555 | 1185035.3864 | 2618237.6399 | 1184963.6138
13 | 2618361.4555 | 1185035.3864 | 2618363.1409 | 1185023.3186 | 2618380.0103 | 1184984.8612
14 | 2618361.4555 | 1185035.3864 | 2618433.5613 | 1185040.0429 | 2618455.0991 | 1185044.6036
15 | 2617895.121 | 1184738.4263 | 2617871.2217 | 1184748.1817 | 2617859.216 | 1184745.7967
16 | 2617938.2419 | 1184719.1996 | 2617921.926 | 1184723.7866 | 2617898.3946 | 1184737.0901 | 2617895.121 | 1184738.4263
17 | 2617938.2419 | 1184719.1996 | 2617938.2611 | 1184715.331 | 2617936.7727 | 1184709.5008
18 | 2617938.2419 | 1184719.1996 | 2617952.999 | 1184722.9456 | 2617957.5433 | 1184726.165
19 | 2617936.7727 | 1184709.5008 | 2617936.2325 | 1184707.385
20 | 2617957.5433 | 1184726.165 | 2617982.1835 | 1184743.6213 | 2617991.802 | 1184748.0413 | 2618006.197 | 1184752.8647 | 2618023.7805 | 1184750.6051 | 2618032.9324 | 1184743.9963
21 | 2618034.6676 | 1184742.7433 | 2618032.9324 | 1184743.9963
22 | 2618904.1715 | 1185294.6818 | 2618873.6866 | 1185300.3583
23 | 2618921.5758 | 1185288.9002 | 2618914.4451 | 1185292.2573 | 2618909.2205 | 1185293.7416 | 2618904.1715 | 1185294.6818
24 | 2618921.5758 | 1185288.9002 | 2618921.6195 | 1185282.2858 | 2618920.5033 | 1185278.0801 | 2618919.3008 | 1185274.6078 | 2618916.8853 | 1185271.0206 | 2618914.1544 | 1185268.2439 | 2618903.5849 | 1185260.9402 | 2618894.2057 | 1185253.7069 | 2618891.2911 | 1185250.7984
25 | 2618921.5758 | 1185288.9002 | 2618908.9923 | 1185316.3932
26 | 2618876.1908 | 1185235.7298 | 2618891.2911 | 1185250.7984
27 | 2618889.4758 | 1185406.0603 | 2618893.4053 | 1185398.9689 | 2618895.6991 | 1185392.7173 | 2618896.5087 | 1185387.6617 | 2618897.4093 | 1185380.3496 | 2618898.4548 | 1185351.2488 | 2618899.6757 | 1185341.5699 | 2618900.8682 | 1185336.0819 | 2618904.2247 | 1185326.8098 | 2618908.9923 | 1185316.3932
28 | 2618876.1908 | 1185235.7298 | 2618867.4979 | 1185250.4991 | 2618865.3843 | 1185252.827 | 2618862.7392 | 1185254.3195 | 2618860.1164 | 1185254.9087
29 | 2618875.1173 | 1185225.2321 | 2618876.1908 | 1185235.7298
30 | 2618889.4758 | 1185406.0603 | 2618863.0141 | 1185453.513 | 2618856.8389 | 1185466.1557 | 2618854.2287 | 1185473.5514 | 2618853.1839 | 1185478.195 | 2618852.9726 | 1185482.2965 | 2618852.958 | 1185486.9433 | 2618853.2929 | 1185490.2345
31 | 2618889.4758 | 1185406.0603 | 2618881.8616 | 1185393.3408 | 2618873.3766 | 1185378.462 | 2618866.8146 | 1185363.5781 | 2618861.6831 | 1185350.0216 | 2618860.613 | 1185345.7048 | 2618860.6235 | 1185342.3587 | 2618860.8869 | 1185336.2452 | 2618861.0181 | 1185333.3663 | 2618860.1796 | 1185330.6067 | 2618858.9871 | 1185328.8132 | 2618857.4273 | 1185327.3631 | 2618846.8001 | 1185322.3102
32 | 2618847.5796 | 1185256.5568 | 2618858.7374 | 1185255.2185 | 2618860.1164 | 1185254.9087
33 | 2618899.1354 | 1185219.8381 | 2618886.7848 | 1185223.1232 | 2618875.1173 | 1185225.2321
34 | 2618875.1173 | 1185225.2321 | 2618826.7087 | 1185232.8043
35 | 2618853.2929 | 1185490.2345 | 2618853.5576 | 1185492.8371 | 2618856.2096 | 1185508.5981 | 2618856.5442 | 1185513.8352 | 2618856.4758 | 1185516.2581
36 | 2618589.4351 | 1185089.5633 | 2618615.2649 | 1185104.303 | 2618617.0612 | 1185105.7041
37 | 2618583.036 | 1185085.9116 | 2618589.4351 | 1185089.5633
38 | 2618696.4922 | 1185179.2275 | 2618627.37 | 1185113.7454 | 2618617.0612 | 1185105.7041
39 | 2618576.4797 | 1185082.4374 | 2618578.2251 | 1185083.1663 | 2618583.036 | 1185085.9116
40 | 2618696.4922 | 1185179.2275 | 2618708.841 | 1185191.161
41 | 2618696.4922 | 1185179.2275 | 2618700.9215 | 1185170.9036
42 | 2618575.5754 | 1185082.0597 | 2618576.4797 | 1185082.4374
43 | 2618708.841 | 1185191.161 | 2618712.2044 | 1185194.3065 | 2618745.4052 | 1185224.9704 | 2618753.5975 | 1185231.1325 | 2618760.9639 | 1185235.3688 | 2618767.1844 | 1185237.5449 | 2618773.2629 | 1185238.7756
44 | 2618708.841 | 1185191.161 | 2618703.9533 | 1185192.2909 | 2618700.6429 | 1185191.7469 | 2618696.0914 | 1185190.3098 | 2618670.3815 | 1185177.7678 | 2618664.513 | 1185175.2483 | 2618658.307 | 1185173.2613 | 2618652.4957 | 1185172.0093 | 2618649.3598 | 1185171.7883 | 2618646.5193 | 1185172.2797 | 2618644.4338 | 1185172.9403 | 2618642.9113 | 1185174.1918 | 2618639.8453 | 1185178.3106
45 | 2618700.9215 | 1185170.9036 | 2618701.8804 | 1185169.328 | 2618706.9158 | 1185162.4401 | 2618712.3962 | 1185157.0199
46 | 2618570.6593 | 1185080.0067 | 2618575.5754 | 1185082.0597
47 | 2618762.0902 | 1185143.5467 | 2618766.2257 | 1185158.4674 | 2618767.1647 | 1185165.6852 | 2618767.1438 | 1185174.8232 | 2618763.4553 | 1185212.2423 | 2618763.9076 | 1185218.925 | 2618765.0447 | 1185223.8199 | 2618768.3819 | 1185230.4338 | 2618773.2629 | 1185238.7756
48 | 2618773.2629 | 1185238.7756 | 2618777.4896 | 1185239.1446 | 2618784.3686 | 1185238.9723
49 | 2618639.8453 | 1185178.3106 | 2618637.5835 | 1185181.3491
50 | 2618721.5831 | 1185147.9338 | 2618712.3962 | 1185157.0199
51 | 2618570.6593 | 1185080.0067 | 2618556.6629 | 1185074.1617 | 2618486.3005 | 1185051.2107 | 2618463.5058 | 1185046.3838
52 | 2618826.7087 | 1185232.8043 | 2618793.2521 | 1185238.0377 | 2618785.778 | 1185238.937 | 2618784.3686 | 1185238.9723
53 | 2618899.1354 | 1185219.8381 | 2618908.0055 | 1185223.957 | 2618910.8369 | 1185225.0282
54 | 2618910.8369 | 1185225.0282 | 2618927.7752 | 1185231.436
55 | 2618847.5796 | 1185256.5568 | 2618839.4353 | 1185257.5337
56 | 2618927.7752 | 1185231.436 | 2618941.0636 | 1185236.463
57 | 2618455.0991 | 1185044.6036 | 2618463.5058 | 1185046.3838
58 | 2618637.5835 | 1185181.3491 | 2618573.0647 | 1185298.3513
59 | 2618612.2745 | 1185340.3611 | 2618607.6938 | 1185336.0336 | 2618602.1556 | 1185320.5528 | 2618594.1348 | 1185305.8425 | 2618587.3253 | 1185301.6415 | 2618573.0647 | 1185298.3513
60 | 2618856.4666 | 1185516.5832 | 2618856.4758 | 1185516.2581
61 | 2618855.8348 | 1185530.7418 | 2618856.2437 | 1185524.4843 | 2618856.4666 | 1185516.5832
62 | 2618839.4353 | 1185257.5337 | 2618839.1788 | 1185257.5645
63 | 2618839.1788 | 1185257.5645 | 2618832.0936 | 1185258.4144 | 2618826.0979 | 1185259.9964 | 2618816.1526 | 1185264.1888
64 | 2618816.1526 | 1185264.1888 | 2618815.8888 | 1185264.3
65 | 2618497.5178 | 1185323.0866 | 2618482.7156 | 1185315.9374 | 2618466.3591 | 1185316.7209 | 2618462.8311 | 1185320.3727
66 | 2618513.6617 | 1185330.8838 | 2618497.5178 | 1185323.0866
67 | 2618451.9023 | 1185333.0911 | 2618454.8372 | 1185328.6473 | 2618462.8311 | 1185320.3727
68 | 2618513.6617 | 1185330.8838 | 2618527.7765 | 1185337.7011
69 | 2618451.9023 | 1185333.0911 | 2618451.7663 | 1185333.297
70 | 2618537.782 | 1185341.4395 | 2618531.9411 | 1185339.7125 | 2618527.7765 | 1185337.7011
71 | 2618451.7663 | 1185333.297 | 2618451.5991 | 1185333.5502
72 | 2618575.9615 | 1185346.2518 | 2618552.4202 | 1185345.7677 | 2618537.782 | 1185341.4395
73 | 2618451.5991 | 1185333.5502 | 2618431.3047 | 1185364.2784
74 | 2618575.9615 | 1185346.2518 | 2618560.596 | 1185357.2879 | 2618552.3648 | 1185371.1363 | 2618551.948 | 1185382.0265
75 | 2618575.9615 | 1185346.2518 | 2618606.8834 | 1185341.4339 | 2618612.2745 | 1185340.3611
76 | 2618422.2602 | 1185377.973 | 2618411.1149 | 1185385.9019
77 | 2618422.2602 | 1185377.973 | 2618422.2602 | 1185377.973 | 2618431.0223 | 1185364.7061
78 | 2618431.3047 | 1185364.2784 | 2618431.0223 | 1185364.7061
79 | 2618647.9818 | 1185351.0559 | 2618647.8753 | 1185357.4137 | 2618663.594 | 1185372.7705 | 2618674.9736 | 1185379.4703
80 | 2618657.7015 | 1185331.3417 | 2618648.1282 | 1185342.3177 | 2618647.9818 | 1185351.0559
81 | 2618675.439 | 1185379.7442 | 2618674.9736 | 1185379.4703
82 | 2618657.7015 | 1185331.3417 | 2618655.8915 | 1185331.7011
83 | 2618612.2745 | 1185340.3611 | 2618655.8915 | 1185331.7011
84 | 2618551.948 | 1185382.0265 | 2618551.7007 | 1185388.4878 | 2618551.7007 | 1185388.4878
85 | 2618551.7007 | 1185388.4878 | 2618559.8171 | 1185411.7694 | 2618559.8171 | 1185411.7694
86 | 2618574.8856 | 1185437.5294 | 2618559.8171 | 1185411.7694
87 | 2618855.8348 | 1185530.7418 | 2618867.5798 | 1185530.523 | 2618873.8256 | 1185529.4198 | 2618881.0285 | 1185527.2635 | 2618891.7232 | 1185523.7175 | 2618903.2729 | 1185517.6618
88 | 2618855.8348 | 1185530.7418 | 2618848.5132 | 1185575.5866 | 2618847.6993 | 1185582.043 | 2618847.8756 | 1185586.646 | 2618848.2285 | 1185590.9271 | 2618848.9543 | 1185595.5206 | 2618850.0237 | 1185600.0597 | 2618853.8422 | 1185613.6677 | 2618854.5176 | 1185617.3161 | 2618854.685 | 1185620.372
89 | 2618854.685 | 1185620.372 | 2618854.7991 | 1185622.453 | 2618855.5164 | 1185642.6175
90 | 2618856.7339 | 1185657.5663 | 2618855.8579 | 1185652.2163 | 2618855.5164 | 1185642.6175
91 | 2618856.7339 | 1185657.5663 | 2618858.1861 | 1185661.7063 | 2618861.6138 | 1185668.5318
92 | 2618767.5113 | 1185772.7915 | 2618810.7049 | 1185703.5571 | 2618841.0499 | 1185687.5327 | 2618861.6138 | 1185668.5318
93 | 2618034.6676 | 1184742.7433 | 2618037.7623 | 1184740.5085 | 2618039.7218 | 1184737.3639
94 | 2618039.9948 | 1184736.9257 | 2618039.7218 | 1184737.3639
95 | 2618039.9948 | 1184736.9257 | 2618048.634 | 1184723.0613
96 | 2618053.9623 | 1184714.5103 | 2618048.634 | 1184723.0613
97 | 2618088.9311 | 1184676.1399 | 2618056.7971 | 1184709.9608 | 2618053.9623 | 1184714.5103
98 | 2618088.9311 | 1184676.1399 | 2618090.6417 | 1184685.4786
99 | 2618092.0236 | 1184693.0232 | 2618090.6417 | 1184685.4786
100 | 2618092.0236 | 1184693.0232 | 2618092.25 | 1184694.2593 | 2618092.9895 | 1184705.2539
101 | 2618094.6032 | 1184729.2469 | 2618092.9895 | 1184705.2539
102 | 2618124.5134 | 1184760.3128 | 2618123.2834 | 1184759.4207
103 | 2618124.5134 | 1184760.3128 | 2618135.476 | 1184768.2633

## bus_geodata
| x | y | coords
0 | 2618103.1923 | 1184853.3688
1 | 2618099.3227 | 1184809.0609
2 | 2618103.9303 | 1184883.1927
3 | 2618097.2166 | 1184793.9899
4 | 2618037.7063 | 1184976.8032
5 | 2618044.167 | 1184852.805
6 | 2618235.3368 | 1184961.2527
7 | 2618094.7116 | 1184762.6549
8 | 2618037.1059 | 1184977.1098
9 | 2618095.1909 | 1184739.047
10 | 2618237.6399 | 1184963.6138
11 | 2618361.4555 | 1185035.3864
12 | 2617859.216 | 1184745.7967
13 | 2617895.121 | 1184738.4263
14 | 2617938.2419 | 1184719.1996
15 | 2617936.7727 | 1184709.5008
16 | 2617957.5433 | 1184726.165
17 | 2617936.2325 | 1184707.385
18 | 2618032.9324 | 1184743.9963
19 | 2618904.1715 | 1185294.6818
20 | 2618873.6866 | 1185300.3583
21 | 2618921.5758 | 1185288.9002
22 | 2618891.2911 | 1185250.7984
23 | 2618908.9923 | 1185316.3932
24 | 2618876.1908 | 1185235.7298
25 | 2618889.4758 | 1185406.0603
26 | 2618860.1164 | 1185254.9087
27 | 2618875.1173 | 1185225.2321
28 | 2618853.2929 | 1185490.2345
29 | 2618846.8001 | 1185322.3102
30 | 2618589.4351 | 1185089.5633
31 | 2618617.0612 | 1185105.7041
32 | 2618583.036 | 1185085.9116
33 | 2618696.4922 | 1185179.2275
34 | 2618576.4797 | 1185082.4374
35 | 2618708.841 | 1185191.161
36 | 2618700.9215 | 1185170.9036
37 | 2618575.5754 | 1185082.0597
38 | 2618773.2629 | 1185238.7756
39 | 2618639.8453 | 1185178.3106
40 | 2618712.3962 | 1185157.0199
41 | 2618570.6593 | 1185080.0067
42 | 2618826.7087 | 1185232.8043
43 | 2618784.3686 | 1185238.9723
44 | 2618899.1354 | 1185219.8381
45 | 2618762.0902 | 1185143.5467
46 | 2618910.8369 | 1185225.0282
47 | 2618847.5796 | 1185256.5568
48 | 2618927.7752 | 1185231.436
49 | 2618463.5058 | 1185046.3838
50 | 2618455.0991 | 1185044.6036
51 | 2618637.5835 | 1185181.3491
52 | 2618573.0647 | 1185298.3513
53 | 2618721.5831 | 1185147.9338
54 | 2618856.4758 | 1185516.2581
55 | 2618856.4666 | 1185516.5832
56 | 2618839.4353 | 1185257.5337
57 | 2618839.1788 | 1185257.5645
58 | 2618816.1526 | 1185264.1888
59 | 2618941.0636 | 1185236.463
60 | 2618815.8888 | 1185264.3
61 | 2618380.0103 | 1184984.8612
62 | 2618497.5178 | 1185323.0866
63 | 2618462.8311 | 1185320.3727
64 | 2618513.6617 | 1185330.8838
65 | 2618451.9023 | 1185333.0911
66 | 2618527.7765 | 1185337.7011
67 | 2618451.7663 | 1185333.297
68 | 2618537.782 | 1185341.4395
69 | 2618451.5991 | 1185333.5502
70 | 2618575.9615 | 1185346.2518
71 | 2618411.1149 | 1185385.9019
72 | 2618422.2602 | 1185377.973
73 | 2618431.0223 | 1185364.7061
74 | 2618431.3047 | 1185364.2784
75 | 2618647.9818 | 1185351.0559
76 | 2618674.9736 | 1185379.4703
77 | 2618657.7015 | 1185331.3417
78 | 2618675.439 | 1185379.7442
79 | 2618655.8915 | 1185331.7011
80 | 2618612.2745 | 1185340.3611
81 | 2618551.948 | 1185382.0265
82 | 2618551.7007 | 1185388.4878
83 | 2618559.8171 | 1185411.7694
84 | 2618574.8856 | 1185437.5294
85 | 2618855.8348 | 1185530.7418
86 | 2618903.2729 | 1185517.6618
87 | 2618854.685 | 1185620.372
88 | 2618855.5164 | 1185642.6175
89 | 2618856.7339 | 1185657.5663
90 | 2618861.6138 | 1185668.5318
91 | 2618767.5113 | 1185772.7915
92 | 2618034.6676 | 1184742.7433
93 | 2618039.7218 | 1184737.3639
94 | 2618039.9948 | 1184736.9257
95 | 2618048.634 | 1184723.0613
96 | 2618053.9623 | 1184714.5103
97 | 2618088.9311 | 1184676.1399
98 | 2618090.6417 | 1184685.4786
99 | 2618092.0236 | 1184693.0232
100 | 2618092.9895 | 1184705.2539
101 | 2618094.6032 | 1184729.2469
102 | 2618123.2834 | 1184759.4207
103 | 2618124.5134 | 1184760.3128
104 | 2618135.476 | 1184768.2633
105 | 2618696.4922 | 1185179.2275

## line_std_types
| c_nf_per_km | r_ohm_per_km | x_ohm_per_km | max_i_ka | type | q_mm2 | alpha | voltage_rating
NAYY 4x50 SE | 210 | 0.642 | 0.083 | 0.142 | cs | 50 | 0.00403 | LV
NAYY 4x120 SE | 264 | 0.225 | 0.08 | 0.242 | cs | 120 | 0.00403 | LV
NAYY 4x150 SE | 261 | 0.208 | 0.08 | 0.27 | cs | 150 | 0.00403 | LV
NA2XS2Y 1x95 RM/25 12/20 kV | 216 | 0.313 | 0.132 | 0.252 | cs | 95 | 0.00403 | MV
NA2XS2Y 1x185 RM/25 12/20 kV | 273 | 0.161 | 0.117 | 0.362 | cs | 185 | 0.00403 | MV
NA2XS2Y 1x240 RM/25 12/20 kV | 304 | 0.122 | 0.112 | 0.421 | cs | 240 | 0.00403 | MV
NA2XS2Y 1x95 RM/25 6/10 kV | 315 | 0.313 | 0.123 | 0.249 | cs | 95 | 0.00403 | MV
NA2XS2Y 1x185 RM/25 6/10 kV | 406 | 0.161 | 0.11 | 0.358 | cs | 185 | 0.00403 | MV
NA2XS2Y 1x240 RM/25 6/10 kV | 456 | 0.122 | 0.105 | 0.416 | cs | 240 | 0.00403 | MV
NA2XS2Y 1x150 RM/25 12/20 kV | 250 | 0.206 | 0.116 | 0.319 | cs | 150 | 0.00403 | MV
NA2XS2Y 1x120 RM/25 12/20 kV | 230 | 0.253 | 0.119 | 0.283 | cs | 120 | 0.00403 | MV
NA2XS2Y 1x70 RM/25 12/20 kV | 190 | 0.443 | 0.132 | 0.22 | cs | 70 | 0.00403 | MV
NA2XS2Y 1x150 RM/25 6/10 kV | 360 | 0.206 | 0.11 | 0.315 | cs | 150 | 0.00403 | MV
NA2XS2Y 1x120 RM/25 6/10 kV | 340 | 0.253 | 0.113 | 0.28 | cs | 120 | 0.00403 | MV
NA2XS2Y 1x70 RM/25 6/10 kV | 280 | 0.443 | 0.123 | 0.217 | cs | 70 | 0.00403 | MV
N2XS(FL)2Y 1x120 RM/35 64/110 kV | 112 | 0.153 | 0.166 | 0.366 | cs | 120 | 0.00393 | HV
N2XS(FL)2Y 1x185 RM/35 64/110 kV | 125 | 0.099 | 0.156 | 0.457 | cs | 185 | 0.00393 | HV
N2XS(FL)2Y 1x240 RM/35 64/110 kV | 135 | 0.075 | 0.149 | 0.526 | cs | 240 | 0.00393 | HV
N2XS(FL)2Y 1x300 RM/35 64/110 kV | 144 | 0.06 | 0.144 | 0.588 | cs | 300 | 0.00393 | HV
15-AL1/3-ST1A 0.4 | 11 | 1.8769 | 0.35 | 0.105 | ol | 16 | 0.00403 | LV
24-AL1/4-ST1A 0.4 | 11.25 | 1.2012 | 0.335 | 0.14 | ol | 24 | 0.00403 | LV
48-AL1/8-ST1A 0.4 | 12.2 | 0.5939 | 0.3 | 0.21 | ol | 48 | 0.00403 | LV
94-AL1/15-ST1A 0.4 | 13.2 | 0.306 | 0.29 | 0.35 | ol | 94 | 0.00403 | LV
34-AL1/6-ST1A 10.0 | 9.7 | 0.8342 | 0.36 | 0.17 | ol | 34 | 0.00403 | MV
48-AL1/8-ST1A 10.0 | 10.1 | 0.5939 | 0.35 | 0.21 | ol | 48 | 0.00403 | MV
70-AL1/11-ST1A 10.0 | 10.4 | 0.4132 | 0.339 | 0.29 | ol | 70 | 0.00403 | MV
94-AL1/15-ST1A 10.0 | 10.75 | 0.306 | 0.33 | 0.35 | ol | 94 | 0.00403 | MV
122-AL1/20-ST1A 10.0 | 11.1 | 0.2376 | 0.323 | 0.41 | ol | 122 | 0.00403 | MV
149-AL1/24-ST1A 10.0 | 11.25 | 0.194 | 0.315 | 0.47 | ol | 149 | 0.00403 | MV
34-AL1/6-ST1A 20.0 | 9.15 | 0.8342 | 0.382 | 0.17 | ol | 34 | 0.00403 | MV
48-AL1/8-ST1A 20.0 | 9.5 | 0.5939 | 0.372 | 0.21 | ol | 48 | 0.00403 | MV
70-AL1/11-ST1A 20.0 | 9.7 | 0.4132 | 0.36 | 0.29 | ol | 70 | 0.00403 | MV
94-AL1/15-ST1A 20.0 | 10 | 0.306 | 0.35 | 0.35 | ol | 94 | 0.00403 | MV
122-AL1/20-ST1A 20.0 | 10.3 | 0.2376 | 0.344 | 0.41 | ol | 122 | 0.00403 | MV
149-AL1/24-ST1A 20.0 | 10.5 | 0.194 | 0.337 | 0.47 | ol | 149 | 0.00403 | MV
184-AL1/30-ST1A 20.0 | 10.75 | 0.1571 | 0.33 | 0.535 | ol | 184 | 0.00403 | MV
243-AL1/39-ST1A 20.0 | 11 | 0.1188 | 0.32 | 0.645 | ol | 243 | 0.00403 | MV
48-AL1/8-ST1A 110.0 | 8 | 0.5939 | 0.46 | 0.21 | ol | 48 | 0.00403 | HV
70-AL1/11-ST1A 110.0 | 8.4 | 0.4132 | 0.45 | 0.29 | ol | 70 | 0.00403 | HV
94-AL1/15-ST1A 110.0 | 8.65 | 0.306 | 0.44 | 0.35 | ol | 94 | 0.00403 | HV
122-AL1/20-ST1A 110.0 | 8.5 | 0.2376 | 0.43 | 0.41 | ol | 122 | 0.00403 | HV
149-AL1/24-ST1A 110.0 | 8.75 | 0.194 | 0.41 | 0.47 | ol | 149 | 0.00403 | HV
184-AL1/30-ST1A 110.0 | 8.8 | 0.1571 | 0.4 | 0.535 | ol | 184 | 0.00403 | HV
243-AL1/39-ST1A 110.0 | 9 | 0.1188 | 0.39 | 0.645 | ol | 243 | 0.00403 | HV
305-AL1/39-ST1A 110.0 | 9.2 | 0.0949 | 0.38 | 0.74 | ol | 305 | 0.00403 | HV
490-AL1/64-ST1A 110.0 | 9.75 | 0.059 | 0.37 | 0.96 | ol | 490 | 0.00403 | HV
679-AL1/86-ST1A 110.0 | 9.95 | 0.042 | 0.36 | 1.15 | ol | 679 | 0.00403 | HV
490-AL1/64-ST1A 220.0 | 10 | 0.059 | 0.285 | 0.96 | ol | 490 | 0.00403 | HV
679-AL1/86-ST1A 220.0 | 11.7 | 0.042 | 0.275 | 1.15 | ol | 679 | 0.00403 | HV
490-AL1/64-ST1A 380.0 | 11 | 0.059 | 0.253 | 0.96 | ol | 490 | 0.00403 | HV
679-AL1/86-ST1A 380.0 | 14.6 | 0.042 | 0.25 | 1.15 | ol | 679 | 0.00403 | HV

## trafo_std_types
| i0_percent | pfe_kw | vkr_percent | sn_mva | vn_lv_kv | vn_hv_kv | vk_percent | shift_degree | vector_group | tap_side | tap_neutral | tap_min | tap_max | tap_step_degree | tap_step_percent | tap_phase_shifter
160 MVA 380/110 kV | 0.06 | 60 | 0.25 | 160 | 110 | 380 | 12.2 | 0 | Yy0 | hv | 0 | -9 | 9 | 0 | 1.5 | FALSE
100 MVA 220/110 kV | 0.06 | 55 | 0.26 | 100 | 110 | 220 | 12 | 0 | Yy0 | hv | 0 | -9 | 9 | 0 | 1.5 | FALSE
63 MVA 110/20 kV | 0.04 | 22 | 0.32 | 63 | 20 | 110 | 18 | 150 | YNd5 | hv | 0 | -9 | 9 | 0 | 1.5 | FALSE
40 MVA 110/20 kV | 0.05 | 18 | 0.34 | 40 | 20 | 110 | 16.2 | 150 | YNd5 | hv | 0 | -9 | 9 | 0 | 1.5 | FALSE
25 MVA 110/20 kV | 0.07 | 14 | 0.41 | 25 | 20 | 110 | 12 | 150 | YNd5 | hv | 0 | -9 | 9 | 0 | 1.5 | FALSE
63 MVA 110/10 kV | 0.04 | 22 | 0.32 | 63 | 10 | 110 | 18 | 150 | YNd5 | hv | 0 | -9 | 9 | 0 | 1.5 | FALSE
40 MVA 110/10 kV | 0.05 | 18 | 0.34 | 40 | 10 | 110 | 16.2 | 150 | YNd5 | hv | 0 | -9 | 9 | 0 | 1.5 | FALSE
25 MVA 110/10 kV | 0.07 | 14 | 0.41 | 25 | 10 | 110 | 12 | 150 | YNd5 | hv | 0 | -9 | 9 | 0 | 1.5 | FALSE
0.25 MVA 20/0.4 kV | 0.32 | 0.8 | 1.44 | 0.25 | 0.4 | 20 | 6 | 150 | Yzn5 | hv | 0 | -2 | 2 | 0 | 2.5 | FALSE
0.4 MVA 20/0.4 kV | 0.3375 | 1.35 | 1.425 | 0.4 | 0.4 | 20 | 6 | 150 | Dyn5 | hv | 0 | -2 | 2 | 0 | 2.5 | FALSE
0.63 MVA 20/0.4 kV | 0.2619 | 1.65 | 1.206 | 0.63 | 0.4 | 20 | 6 | 150 | Dyn5 | hv | 0 | -2 | 2 | 0 | 2.5 | FALSE
0.25 MVA 10/0.4 kV | 0.24 | 0.6 | 1.2 | 0.25 | 0.4 | 10 | 4 | 150 | Dyn5 | hv | 0 | -2 | 2 | 0 | 2.5 | FALSE
0.4 MVA 10/0.4 kV | 0.2375 | 0.95 | 1.325 | 0.4 | 0.4 | 10 | 4 | 150 | Dyn5 | hv | 0 | -2 | 2 | 0 | 2.5 | FALSE
0.63 MVA 10/0.4 kV | 0.1873 | 1.18 | 1.0794 | 0.63 | 0.4 | 10 | 4 | 150 | Dyn5 | hv | 0 | -2 | 2 | 0 | 2.5 | FALSE

## trafo3w_std_types
| sn_hv_mva | sn_mv_mva | sn_lv_mva | vn_hv_kv | vn_mv_kv | vn_lv_kv | vk_hv_percent | vk_mv_percent | vk_lv_percent | vkr_hv_percent | vkr_mv_percent | vkr_lv_percent | pfe_kw | i0_percent | shift_mv_degree | shift_lv_degree | vector_group | tap_side | tap_neutral | tap_min | tap_max | tap_step_percent
63/25/38 MVA 110/20/10 kV | 63 | 25 | 38 | 110 | 20 | 10 | 10.4 | 10.4 | 10.4 | 0.28 | 0.32 | 0.35 | 35 | 0.89 | 0 | 0 | YN0yn0yn0 | hv | 0 | -10 | 10 | 1.2
63/25/38 MVA 110/10/10 kV | 63 | 25 | 38 | 110 | 10 | 10 | 10.4 | 10.4 | 10.4 | 0.28 | 0.32 | 0.35 | 35 | 0.89 | 0 | 0 | YN0yn0yn0 | hv | 0 | -10 | 10 | 1.2

## fuse_std_types
| fuse_type | i_rated_a | t_avg | t_min | t_total | x_avg | x_min | x_total
HV 100A | HV 100A | 100 | 0 | [10.0, 3.64, 0.854, 0.281, 0.1, 0.0531, 0.022, 0.01] | [10.0, 4.267, 1.21, 0.403, 0.1, 0.058, 0.022, 0.01] | 0 | [300.0, 350.0, 450.0, 550.0, 700.0, 850.0, 1200.0, 1752.0] | [600.0, 700.0, 900.0, 1150.0, 1665.0, 2000.0, 3000.0, 4313.0]
HV 10A | HV 10A | 10 | 0 | [10.0, 1675.0, 0.344, 0.156, 0.1, 0.0417, 0.0171, 0.01] | [10.0, 1.3, 0.3, 0.155, 0.1, 0.0555, 0.023, 0.01] | 0 | [30.0, 32.0, 35.0, 37.0, 39.0, 50.0, 70.0, 88.0] | [60.0, 70.0, 80.0, 87.0, 94.0, 110.0, 150.0, 216.0]
HV 125A | HV 125A | 125 | 0 | [10.0, 1.82, 0.344, 0.1, 0.0467, 0.0269, 0.01] | [10.0, 2.478, 0.426, 0.1, 0.0427, 0.0211, 0.01] | 0 | [375.0, 500.0, 700.0, 925.0, 1200.0, 1500.0, 2341.0] | [750.0, 1000.0, 1500.0, 2200.0, 3000.0, 4000.0, 5765.0]
HV 160A | HV 160A | 160 | 0 | [10.0, 4.15, 1.03, 0.198, 0.1, 0.051, 0.0172, 0.01] | [10.0, 2.3, 0.734, 0.274, 0.1, 0.046, 0.0177, 0.01] | 0 | [480.0, 550.0, 700.0, 1000.0, 1260.0, 1600.0, 2500.0, 3227.0] | [960.0, 1300.0, 1700.0, 2200.0, 2996.0, 4000.0, 6000.0, 7946.0]
HV 16A | HV 16A | 16 | 0 | [10.0, 0.352, 0.164, 0.1, 0.0649, 0.0342, 0.01] | [10.0, 2.34, 0.722, 0.181, 0.1, 0.055, 0.0296, 0.01] | 0 | [48.0, 60.0, 65.0, 71.0, 80.0, 100.0, 162.0] | [96.0, 110.0, 125.0, 150.0, 168.0, 200.0, 250.0, 398.0]
HV 200A | HV 200A | 200 | 0 | [10.0, 4.267, 1.21, 0.403, 0.1, 0.058, 0.022, 0.01] | [10.0, 3.73, 1.654, 0.328, 0.1, 0.0531, 0.019, 0.01] | 0 | [600.0, 700.0, 900.0, 1150.0, 1665.0, 2000.0, 3000.0, 4313.0] | [1200.0, 1500.0, 1800.0, 2700.0, 3960.0, 5000.0, 7500.0, 10620.0]
HV 20A | HV 20A | 20 | 0 | [10.0, 1.3, 0.3, 0.155, 0.1, 0.0555, 0.023, 0.01] | [10.0, 1.3, 0.161, 0.1, 0.0611, 0.0399, 0.0141, 0.01] | 0 | [60.0, 70.0, 80.0, 87.0, 94.0, 110.0, 150.0, 216.0] | [120.0, 150.0, 200.0, 223.0, 260.0, 300.0, 450.0, 532.0]
HV 25A | HV 25A | 25 | 0 | [10.0, 2.512, 0.833, 0.299, 0.1, 0.0372, 0.0223, 0.01] | [10.0, 3.125, 0.597, 0.198, 0.1, 0.0378, 0.022, 0.01] | 0 | [75.0, 82.0, 90.0, 100.0, 124.0, 170.0, 200.0, 289.0] | [150.0, 170.0, 210.0, 250.0, 294.0, 400.0, 500.0, 711.0]
HV 31.5A | HV 31.5A | 31.5 | 0 | [10.0, 2.34, 0.722, 0.181, 0.1, 0.055, 0.0296, 0.01] | [10.0, 2.84, 0.368, 0.164, 0.1, 0.0621, 0.0378, 0.0195, 0.01] | 0 | [95.0, 110.0, 125.0, 150.0, 165.0, 200.0, 250.0, 390.0] | [189.0, 220.0, 300.0, 350.0, 393.0, 450.0, 530.0, 700.0, 960.0]
HV 40A | HV 40A | 40 | 0 | [10.0, 1.3, 0.161, 0.1, 0.0611, 0.0399, 0.0141, 0.01] | [10.0, 2.05, 0.369, 0.198, 0.1, 0.051, 0.0298, 0.01] | 0 | [120.0, 150.0, 200.0, 223.0, 260.0, 300.0, 450.0, 532.0] | [240.0, 300.0, 400.0, 450.0, 530.0, 650.0, 800.0, 1311.0]
HV 50A | HV 50A | 50 | 0 | [10.0, 3.215, 0.597, 0.198, 0.1, 0.0378, 0.022, 0.01] | [10.0, 3.64, 0.854, 0.281, 0.1, 0.0531, 0.022, 0.01] | 0 | [150.0, 170.0, 210.0, 250.0, 294.0, 400.0, 500.0, 711.0] | [300.0, 350.0, 450.0, 550.0, 700.0, 850.0, 1200.0, 1752.0]
HV 6.3A | HV 6.3A | 6.3 | 0 | [10.0, 1.39, 0.344, 0.168, 0.1, 0.056, 0.0263, 0.01] | [10.0, 1.711, 0.516, 0.198, 0.1, 0.0634, 0.0303, 0.01] | 0 | [19.0, 19.5, 20.4, 20.8, 22.0, 25.0, 32.0, 48.0] | [38.0, 40.0, 43.0, 48.0, 53.0, 60.0, 75.0, 118.0]
HV 63A | HV 63A | 63 | 0 | [10.0, 2.84, 0.368, 0.164, 0.1, 0.0621, 0.0378, 0.0195, 0.01] | [10.0, 1.82, 0.344, 0.1, 0.0467, 0.0269, 0.01] | 0 | [189.0, 220.0, 300.0, 350.0, 393.0, 450.0, 530.0, 700.0, 961.0] | [378.0, 500.0, 700.0, 934.0, 1200.0, 1500.0, 2366.0]
HV 80A | HV 80A | 80 | 0 | [10.0, 2.05, 0.369, 0.198, 0.1, 0.051, 0.0298, 0.01] | [10.0, 4.15, 1.03, 0.198, 0.1, 0.051, 0.0172, 0.01] | 0 | [240.0, 300.0, 400.0, 450.0, 530.0, 650.0, 800.0, 1311.0] | [480.0, 550.0, 700.0, 1000.0, 1260.0, 1600.0, 2500.0, 3227.0]
Siemens NH-1-100 | Siemens NH-1-100 | 100 | [5400.0, 2000.0, 400.0, 20.0, 1.0, 0.2, 0.012, 0.004] | 0 | 0 | [150.0, 190.0, 250.0, 430.0, 900.0, 1250.0, 2700.0, 3600.0] | 0 | 0
Siemens NH-1-125 | Siemens NH-1-125 | 125 | [4800.0, 120.0, 7.0, 0.1, 0.004] | 0 | 0 | [180.0, 400.0, 740.0, 2000.0, 4250.0] | 0 | 0
Siemens NH-1-16 | Siemens NH-1-16 | 16 | [4000.0, 400.0, 2.0, 0.1, 0.04, 0.01] | 0 | 0 | [26.0, 35.0, 75.0, 150.0, 200.0, 300.0] | 0 | 0
Siemens NH-1-160 | Siemens NH-1-160 | 160 | [4800.0, 120.0, 7.0, 0.1, 0.004] | 0 | 0 | [210.0, 500.0, 900.0, 2300.0, 5000.0] | 0 | 0
Siemens NH-1-25 | Siemens NH-1-25 | 25 | [4000.0, 1000.0, 10.0, 0.2, 0.02, 0.01] | 0 | 0 | [40.0, 50.0, 100.0, 210.0, 400.0, 500.0] | 0 | 0
Siemens NH-1-50 | Siemens NH-1-50 | 50 | [4000.0, 40.0, 4.0, 1.0, 0.02, 0.01] | 0 | 0 | [86.0, 200.0, 300.0, 400.0, 1000.0, 1280.0] | 0 | 0
Siemens NH-1-63 | Siemens NH-1-63 | 63 | [4000.0, 100.0, 10.0, 2.0, 0.04, 0.01] | 0 | 0 | [100.0, 200.0, 300.0, 400.0, 1000.0, 1500.0] | 0 | 0
Siemens NH-1-80 | Siemens NH-1-80 | 80 | [4800.0, 120.0, 7.0, 0.1, 0.01] | 0 | 0 | [150.58, 250.0, 450.0, 1150.0, 2470.0] | 0 | 0
Siemens NH-2-1000 | Siemens NH-2-1000 | 1000 | [4800.0, 120.0, 7.0, 0.1, 0.004] | 0 | 0 | [1900.0, 3500.0, 8400.0, 24000.0, 52000.0] | 0 | 0
Siemens NH-2-200 | Siemens NH-2-200 | 200 | [4800.0, 120.0, 7.0, 0.1, 0.004] | 0 | 0 | [280.0, 650.0, 1200.0, 3000.0, 7000.0] | 0 | 0
Siemens NH-2-224 | Siemens NH-2-224 | 224 | [4800.0, 120.0, 7.0, 0.2, 0.04, 0.004] | 0 | 0 | [400.0, 750.0, 1453.0, 3025.0, 4315.0, 7600.0] | 0 | 0
Siemens NH-2-250 | Siemens NH-2-250 | 250 | [4800.0, 120.0, 7.0, 0.1, 0.004] | 0 | 0 | [450.0, 800.0, 1650.0, 4000.0, 8500.0] | 0 | 0
Siemens NH-2-315 | Siemens NH-2-315 | 315 | [4800.0, 120.0, 7.0, 0.1, 0.004] | 0 | 0 | [550.0, 920.0, 1900.0, 5000.0, 11000.0] | 0 | 0
Siemens NH-2-355 | Siemens NH-2-355 | 355 | [4800.0, 120.0, 6.0, 0.1, 0.004] | 0 | 0 | [650.0, 1116.27, 2350.0, 5840.0, 12790.0] | 0 | 0
Siemens NH-2-400 | Siemens NH-2-400 | 400 | [4800.0, 120.0, 7.0, 0.1, 0.004] | 0 | 0 | [720.0, 1350.0, 2800.0, 6500.0, 15000.0] | 0 | 0
Siemens NH-2-425 | Siemens NH-2-425 | 425 | [4800.0, 120.0, 7.0, 0.1, 0.004] | 0 | 0 | [850.0, 1500.0, 3050.0, 7500.0, 16500.0] | 0 | 0
Siemens NH-2-630 | Siemens NH-2-630 | 630 | [4800.0, 120.0, 7.0, 0.1, 0.004] | 0 | 0 | [1200.0, 2000.0, 4800.0, 12000.0, 26000.0] | 0 | 0

## dtypes
| element | column | dtype
0 | bus | name | object
1 | bus | vn_kv | float64
2 | bus | type | object
3 | bus | zone | object
4 | bus | in_service | bool
5 | load | name | object
6 | load | bus | uint32
7 | load | p_mw | float64
8 | load | q_mvar | float64
9 | load | const_z_percent | float64
10 | load | const_i_percent | float64
11 | load | sn_mva | float64
12 | load | scaling | float64
13 | load | in_service | bool
14 | load | type | object
15 | ext_grid | name | object
16 | ext_grid | bus | uint32
17 | ext_grid | vm_pu | float64
18 | ext_grid | va_degree | float64
19 | ext_grid | slack_weight | float64
20 | ext_grid | in_service | bool
21 | line | name | object
22 | line | std_type | object
23 | line | from_bus | uint32
24 | line | to_bus | uint32
25 | line | length_km | float64
26 | line | r_ohm_per_km | float64
27 | line | x_ohm_per_km | float64
28 | line | c_nf_per_km | float64
29 | line | g_us_per_km | float64
30 | line | max_i_ka | float64
31 | line | df | float64
32 | line | parallel | uint32
33 | line | type | object
34 | line | in_service | bool
35 | trafo | name | object
36 | trafo | std_type | object
37 | trafo | hv_bus | uint32
38 | trafo | lv_bus | uint32
39 | trafo | sn_mva | float64
40 | trafo | vn_hv_kv | float64
41 | trafo | vn_lv_kv | float64
42 | trafo | vk_percent | float64
43 | trafo | vkr_percent | float64
44 | trafo | pfe_kw | float64
45 | trafo | i0_percent | float64
46 | trafo | shift_degree | float64
47 | trafo | tap_side | object
48 | trafo | tap_neutral | int32
49 | trafo | tap_min | int32
50 | trafo | tap_max | int32
51 | trafo | tap_step_percent | float64
52 | trafo | tap_step_degree | float64
53 | trafo | tap_pos | int32
54 | trafo | tap_phase_shifter | bool
55 | trafo | parallel | uint32
56 | trafo | df | float64
57 | trafo | in_service | bool
58 | line_geodata | coords | object
59 | bus_geodata | x | float64
60 | bus_geodata | y | float64
61 | bus_geodata | coords | object

## parameters
| version | format_version | converged | OPF_converged | name | f_hz | sn_mva
0 | 2.14.6 | 2.14.0 | FALSE | FALSE |  | 50 | 1