## bus
| name | vn_kv | type | zone | in_service
0 | bus_LV_923-3_2_3_node_178 | 0.4 | n |  | TRUE
1 | bus_LV_923-3_2_3_node_176 | 0.4 | n |  | TRUE
2 | bus_LV_923-3_2_3_node_181 | 0.4 | n |  | TRUE
3 | bus_LV_923-3_2_3_node_177 | 0.4 | n |  | TRUE
4 | bus_LV_923-3_2_3_node_153 | 0.4 | n |  | TRUE
5 | bus_LV_923-3_2_3_node_68 | 0.4 | n |  | TRUE
6 | bus_LV_923-3_2_3_node_154 | 0.4 | n |  | TRUE
7 | bus_LV_923-3_2_3_node_162 | 0.4 | n |  | TRUE
8 | bus_LV_923-3_2_3_node_155 | 0.4 | n |  | TRUE
9 | bus_LV_923-3_2_3_node_156 | 0.4 | n |  | TRUE
10 | bus_LV_923-3_2_3_node_158 | 0.4 | n |  | TRUE
11 | bus_LV_923-3_2_3_node_157 | 0.4 | n |  | TRUE
12 | bus_LV_923-3_2_3_node_63 | 0.4 | n |  | TRUE
13 | bus_LV_923-3_2_3_node_159 | 0.4 | n |  | TRUE
14 | bus_LV_923-3_2_3_node_161 | 0.4 | n |  | TRUE
15 | bus_LV_923-3_2_3_node_160 | 0.4 | n |  | TRUE
16 | bus_LV_923-3_2_3_node_163 | 0.4 | n |  | TRUE
17 | bus_LV_923-3_2_3_node_165 | 0.4 | n |  | TRUE
18 | bus_LV_923-3_2_3_node_164 | 0.4 | n |  | TRUE
19 | bus_LV_923-3_2_3_node_72 | 0.4 | n |  | TRUE
20 | bus_LV_923-3_2_3_node_166 | 0.4 | n |  | TRUE
21 | bus_LV_923-3_2_3_node_168 | 0.4 | n |  | TRUE
22 | bus_LV_923-3_2_3_node_170 | 0.4 | n |  | TRUE
23 | bus_LV_923-3_2_3_node_42 | 0.4 | n |  | TRUE
24 | bus_LV_923-3_2_3_node_45 | 0.4 | n |  | TRUE
25 | bus_LV_923-3_2_3_node_172 | 0.4 | n |  | TRUE
26 | bus_LV_923-3_2_3_node_175 | 0.4 | n |  | TRUE
27 | bus_LV_923-3_2_3_node_77 | 0.4 | n |  | TRUE
28 | bus_LV_923-3_2_3_node_173 | 0.4 | n |  | TRUE
29 | bus_LV_923-3_2_3_node_174 | 0.4 | n |  | TRUE
30 | bus_LV_923-3_2_3_node_50 | 0.4 | n |  | TRUE
31 | bus_LV_923-3_2_3_node_51 | 0.4 | n |  | TRUE
32 | bus_LV_923-3_2_3_node_52 | 0.4 | n |  | TRUE
33 | bus_LV_923-3_2_3_node_53 | 0.4 | n |  | TRUE
34 | bus_LV_923-3_2_3_node_54 | 0.4 | n |  | TRUE
35 | bus_LV_923-3_2_3_node_58 | 0.4 | n |  | TRUE
36 | bus_LV_923-3_2_3_node_59 | 0.4 | n |  | TRUE
37 | bus_LV_923-3_2_3_node_55 | 0.4 | n |  | TRUE
38 | bus_LV_923-3_2_3_node_56 | 0.4 | n |  | TRUE
39 | bus_LV_923-3_2_3_node_57 | 0.4 | n |  | TRUE
40 | bus_LV_923-3_2_3_node_205 | 0.4 | n |  | TRUE
41 | bus_LV_923-3_2_3_node_74 | 0.4 | n |  | TRUE
42 | bus_LV_923-3_2_3_node_60 | 0.4 | n |  | TRUE
43 | bus_LV_923-3_2_3_node_61 | 0.4 | n |  | TRUE
44 | bus_LV_923-3_2_3_node_62 | 0.4 | n |  | TRUE
45 | bus_LV_923-3_2_3_node_65 | 0.4 | n |  | TRUE
46 | bus_LV_923-3_2_3_node_64 | 0.4 | n |  | TRUE
47 | bus_LV_923-3_2_3_node_66 | 0.4 | n |  | TRUE
48 | bus_LV_923-3_2_3_node_71 | 0.4 | n |  | TRUE
49 | bus_LV_923-3_2_3_node_67 | 0.4 | n |  | TRUE
50 | bus_LV_923-3_2_3_node_69 | 0.4 | n |  | TRUE
51 | bus_LV_923-3_2_3_node_70 | 0.4 | n |  | TRUE
52 | bus_LV_923-3_2_3_node_73 | 0.4 | n |  | TRUE
53 | bus_LV_923-3_2_3_node_76 | 0.4 | n |  | TRUE
54 | bus_LV_923-3_2_3_node_203 | 0.4 | n |  | TRUE
55 | bus_LV_923-3_2_3_node_207 | 0.4 | n |  | TRUE
56 | bus_LV_923-3_2_3_node_206 | 0.4 | n |  | TRUE
57 | bus_MV_0_node_62 | 20 | n |  | TRUE

## load
| name | bus | p_mw | q_mvar | const_z_percent | const_i_percent | sn_mva | scaling | in_service | type
0 | LV_923-3_2_3_load_178 | 0 | 0.00036967 | 9.2649e-05 | 0 | 0 |  | 1 | TRUE | wye
1 | LV_923-3_2_3_load_176 | 1 | 0.0017119 | 0.00042904 | 0 | 0 |  | 1 | TRUE | wye
2 | LV_923-3_2_3_load_181 | 2 | 0.0012975 | 0.00032519 | 0 | 0 |  | 1 | TRUE | wye
3 | LV_923-3_2_3_load_153 | 4 | 0.0025277 | 0.0006335 | 0 | 0 |  | 1 | TRUE | wye
4 | LV_923-3_2_3_load_68 | 5 | 0.0003021 | 7.5713e-05 | 0 | 0 |  | 1 | TRUE | wye
5 | LV_923-3_2_3_load_154 | 6 | 0.0014751 | 0.00036971 | 0 | 0 |  | 1 | TRUE | wye
6 | LV_923-3_2_3_load_162 | 7 | 0.00030811 | 7.722e-05 | 0 | 0 |  | 1 | TRUE | wye
7 | LV_923-3_2_3_load_155 | 8 | 0.00087248 | 0.00021866 | 0 | 0 |  | 1 | TRUE | wye
8 | LV_923-3_2_3_load_156 | 9 | 0.0020316 | 0.00050917 | 0 | 0 |  | 1 | TRUE | wye
9 | LV_923-3_2_3_load_158 | 10 | 0.0016471 | 0.0004128 | 0 | 0 |  | 1 | TRUE | wye
10 | LV_923-3_2_3_load_157 | 11 | 0.0018096 | 0.00045353 | 0 | 0 |  | 1 | TRUE | wye
11 | LV_923-3_2_3_load_160 | 15 | 0.0031746 | 0.00079563 | 0 | 0 |  | 1 | TRUE | wye
12 | LV_923-3_2_3_load_163 | 16 | 0.0058105 | 0.0014562 | 0 | 0 |  | 1 | TRUE | wye
13 | LV_923-3_2_3_load_164 | 18 | 0.0017948 | 0.00044981 | 0 | 0 |  | 1 | TRUE | wye
14 | LV_923-3_2_3_load_166 | 20 | 0.00023188 | 5.8116e-05 | 0 | 0 |  | 1 | TRUE | wye
15 | LV_923-3_2_3_load_168 | 21 | 0.00084993 | 0.00021301 | 0 | 0 |  | 1 | TRUE | wye
16 | LV_923-3_2_3_load_170 | 22 | 0.0025097 | 0.000629 | 0 | 0 |  | 1 | TRUE | wye
17 | LV_923-3_2_3_load_42 | 23 | 0.0011299 | 0.00028317 | 0 | 0 |  | 1 | TRUE | wye
18 | LV_923-3_2_3_load_45 | 24 | 0.00027414 | 6.8707e-05 | 0 | 0 |  | 1 | TRUE | wye
19 | LV_923-3_2_3_load_172 | 25 | 0.00027845 | 6.9787e-05 | 0 | 0 |  | 1 | TRUE | wye
20 | LV_923-3_2_3_load_77 | 27 | 0.0003069 | 7.6916e-05 | 0 | 0 |  | 1 | TRUE | wye
21 | LV_923-3_2_3_load_173 | 28 | 0.00014324 | 3.5899e-05 | 0 | 0 |  | 1 | TRUE | wye
22 | LV_923-3_2_3_load_174 | 29 | 0.00059378 | 0.00014882 | 0 | 0 |  | 1 | TRUE | wye
23 | LV_923-3_2_3_load_50 | 30 | 0.00090325 | 0.00022638 | 0 | 0 |  | 1 | TRUE | wye
24 | LV_923-3_2_3_load_51 | 31 | 0.0003528 | 8.842e-05 | 0 | 0 |  | 1 | TRUE | wye
25 | LV_923-3_2_3_load_53 | 33 | 0.00053028 | 0.0001329 | 0 | 0 |  | 1 | TRUE | wye
26 | LV_923-3_2_3_load_54 | 34 | 0.0010117 | 0.00025355 | 0 | 0 |  | 1 | TRUE | wye
27 | LV_923-3_2_3_load_58 | 35 | 0.00030126 | 7.5503e-05 | 0 | 0 |  | 1 | TRUE | wye
28 | LV_923-3_2_3_load_56 | 38 | 0.00024601 | 6.1657e-05 | 0 | 0 |  | 1 | TRUE | wye
29 | LV_923-3_2_3_load_57 | 39 | 0.00080415 | 0.00020154 | 0 | 0 |  | 1 | TRUE | wye
30 | LV_923-3_2_3_load_205 | 40 | 0.00032663 | 8.186e-05 | 0 | 0 |  | 1 | TRUE | wye
31 | LV_923-3_2_3_load_60 | 42 | 0.0028543 | 0.00071536 | 0 | 0 |  | 1 | TRUE | wye
32 | LV_923-3_2_3_load_61 | 43 | 0.0013903 | 0.00034844 | 0 | 0 |  | 1 | TRUE | wye
33 | LV_923-3_2_3_load_62 | 44 | 0.004374 | 0.0010962 | 0 | 0 |  | 1 | TRUE | wye
34 | LV_923-3_2_3_load_65 | 45 | 0.00053732 | 0.00013467 | 0 | 0 |  | 1 | TRUE | wye
35 | LV_923-3_2_3_load_64 | 46 | 0.0030231 | 0.00075767 | 0 | 0 |  | 1 | TRUE | wye
36 | LV_923-3_2_3_load_66 | 47 | 0.0015077 | 0.00037786 | 0 | 0 |  | 1 | TRUE | wye
37 | LV_923-3_2_3_load_67 | 49 | 0.00068472 | 0.00017161 | 0 | 0 |  | 1 | TRUE | wye
38 | LV_923-3_2_3_load_69 | 50 | 0.0033086 | 0.0008292 | 0 | 0 |  | 1 | TRUE | wye
39 | LV_923-3_2_3_load_73 | 52 | 0.0042742 | 0.0010712 | 0 | 0 |  | 1 | TRUE | wye
40 | LV_923-3_2_3_load_76 | 53 | 0.00033156 | 8.3096e-05 | 0 | 0 |  | 1 | TRUE | wye
41 | LV_923-3_2_3_load_203 | 54 | 0.00016554 | 4.1489e-05 | 0 | 0 |  | 1 | TRUE | wye
42 | LV_923-3_2_3_load_207 | 55 | 0.00022583 | 5.6599e-05 | 0 | 0 |  | 1 | TRUE | wye
43 | LV_923-3_2_3_load_206 | 56 | 0.0017528 | 0.00043929 | 0 | 0 |  | 1 | TRUE | wye

## ext_grid
| name | bus | vm_pu | va_degree | slack_weight | in_service
0 |  | 44 | 1 | 0 | 1 | TRUE

## line
| name | std_type | from_bus | to_bus | length_km | r_ohm_per_km | x_ohm_per_km | c_nf_per_km | g_us_per_km | max_i_ka | df | parallel | type | in_service
0 | LV_923-3_2_3_line_0 |  | 0 | 1 | 0.031349 | 0.125 | 0.08 | 261 | 0 | 0.364 | 1 | 1 | cs | TRUE
1 | LV_923-3_2_3_line_1 |  | 1 | 16 | 0.33872 | 0.125 | 0.08 | 261 | 0 | 0.364 | 1 | 1 | cs | TRUE
2 | LV_923-3_2_3_line_2 |  | 1 | 29 | 0.094772 | 0.125 | 0.08 | 261 | 0 | 0.364 | 1 | 1 | cs | TRUE
3 | LV_923-3_2_3_line_3 |  | 2 | 3 | 0.010072 | 0.125 | 0.08 | 261 | 0 | 0.364 | 1 | 1 | cs | TRUE
4 | LV_923-3_2_3_line_4 |  | 3 | 26 | 0.032988 | 0.125 | 0.08 | 261 | 0 | 0.364 | 1 | 1 | cs | TRUE
5 | LV_923-3_2_3_line_5 |  | 4 | 5 | 0.019266 | 0.125 | 0.08 | 261 | 0 | 0.364 | 1 | 1 | cs | TRUE
6 | LV_923-3_2_3_line_6 |  | 4 | 6 | 0.037827 | 0.125 | 0.08 | 261 | 0 | 0.364 | 1 | 1 | cs | TRUE
7 | LV_923-3_2_3_line_7 |  | 5 | 49 | 0.0063808 | 0.125 | 0.08 | 261 | 0 | 0.364 | 1 | 1 | cs | TRUE
8 | LV_923-3_2_3_line_8 |  | 6 | 7 | 0.014855 | 0.125 | 0.08 | 261 | 0 | 0.364 | 1 | 1 | cs | TRUE
9 | LV_923-3_2_3_line_9 |  | 7 | 18 | 0.011756 | 0.125 | 0.08 | 261 | 0 | 0.364 | 1 | 1 | cs | TRUE
10 | LV_923-3_2_3_line_10 |  | 8 | 9 | 0.030413 | 0.125 | 0.08 | 261 | 0 | 0.364 | 1 | 1 | cs | TRUE
11 | LV_923-3_2_3_line_11 |  | 9 | 10 | 0.012936 | 0.125 | 0.08 | 261 | 0 | 0.364 | 1 | 1 | cs | TRUE
12 | LV_923-3_2_3_line_12 |  | 10 | 14 | 0.096648 | 0.125 | 0.08 | 261 | 0 | 0.364 | 1 | 1 | cs | TRUE
13 | LV_923-3_2_3_line_13 |  | 11 | 12 | 0.16401 | 0.125 | 0.08 | 261 | 0 | 0.364 | 1 | 1 | cs | TRUE
14 | LV_923-3_2_3_line_14 |  | 11 | 13 | 0.24708 | 0.125 | 0.08 | 261 | 0 | 0.364 | 1 | 1 | cs | TRUE
15 | LV_923-3_2_3_line_15 |  | 12 | 46 | 0.039456 | 0.125 | 0.08 | 261 | 0 | 0.364 | 1 | 1 | cs | TRUE
16 | LV_923-3_2_3_line_16 |  | 13 | 15 | 0.11508 | 0.125 | 0.08 | 261 | 0 | 0.364 | 1 | 1 | cs | TRUE
17 | LV_923-3_2_3_line_17 |  | 14 | 17 | 0.058069 | 0.125 | 0.08 | 261 | 0 | 0.364 | 1 | 1 | cs | TRUE
18 | LV_923-3_2_3_line_18 |  | 15 | 16 | 0.025414 | 0.125 | 0.08 | 261 | 0 | 0.364 | 1 | 1 | cs | TRUE
19 | LV_923-3_2_3_line_19 |  | 16 | 19 | 0.28115 | 0.125 | 0.08 | 261 | 0 | 0.364 | 1 | 1 | cs | TRUE
20 | LV_923-3_2_3_line_20 |  | 17 | 18 | 0.062759 | 0.125 | 0.08 | 261 | 0 | 0.364 | 1 | 1 | cs | TRUE
21 | LV_923-3_2_3_line_21 |  | 19 | 52 | 0.075997 | 0.125 | 0.08 | 261 | 0 | 0.364 | 1 | 1 | cs | TRUE
22 | LV_923-3_2_3_line_22 |  | 19 | 36 | 0.014176 | 0.125 | 0.08 | 261 | 0 | 0.364 | 1 | 1 | cs | TRUE
23 | LV_923-3_2_3_line_23 |  | 19 | 51 | 0.003 | 0.125 | 0.08 | 261 | 0 | 0.364 | 1 | 1 | cs | TRUE
24 | LV_923-3_2_3_line_24 |  | 20 | 21 | 0.012815 | 0.125 | 0.08 | 261 | 0 | 0.364 | 1 | 1 | cs | TRUE
25 | LV_923-3_2_3_line_25 |  | 21 | 22 | 0.028755 | 0.125 | 0.08 | 261 | 0 | 0.364 | 1 | 1 | cs | TRUE
26 | LV_923-3_2_3_line_26 |  | 22 | 25 | 0.004481 | 0.125 | 0.08 | 261 | 0 | 0.364 | 1 | 1 | cs | TRUE
27 | LV_923-3_2_3_line_27 |  | 23 | 24 | 0.010805 | 0.125 | 0.08 | 261 | 0 | 0.364 | 1 | 1 | cs | TRUE
28 | LV_923-3_2_3_line_28 |  | 24 | 27 | 0.013715 | 0.125 | 0.08 | 261 | 0 | 0.364 | 1 | 1 | cs | TRUE
29 | LV_923-3_2_3_line_29 |  | 25 | 26 | 0.028512 | 0.125 | 0.08 | 261 | 0 | 0.364 | 1 | 1 | cs | TRUE
30 | LV_923-3_2_3_line_30 |  | 26 | 28 | 0.03352 | 0.125 | 0.08 | 261 | 0 | 0.364 | 1 | 1 | cs | TRUE
31 | LV_923-3_2_3_line_31 |  | 27 | 38 | 0.004567 | 0.125 | 0.08 | 261 | 0 | 0.364 | 1 | 1 | cs | TRUE
32 | LV_923-3_2_3_line_32 |  | 28 | 29 | 0.0024399 | 0.125 | 0.08 | 261 | 0 | 0.364 | 1 | 1 | cs | TRUE
33 | LV_923-3_2_3_line_33 |  | 30 | 31 | 0.025286 | 0.125 | 0.08 | 261 | 0 | 0.364 | 1 | 1 | cs | TRUE
34 | LV_923-3_2_3_line_34 |  | 30 | 32 | 0.010895 | 0.125 | 0.08 | 261 | 0 | 0.364 | 1 | 1 | cs | TRUE
35 | LV_923-3_2_3_line_35 |  | 32 | 33 | 0.041245 | 0.125 | 0.08 | 261 | 0 | 0.364 | 1 | 1 | cs | TRUE
36 | LV_923-3_2_3_line_36 |  | 32 | 34 | 0.011377 | 0.125 | 0.08 | 261 | 0 | 0.364 | 1 | 1 | cs | TRUE
37 | LV_923-3_2_3_line_37 |  | 33 | 35 | 0.034864 | 0.125 | 0.08 | 261 | 0 | 0.364 | 1 | 1 | cs | TRUE
38 | LV_923-3_2_3_line_38 |  | 34 | 36 | 0.093411 | 0.125 | 0.08 | 261 | 0 | 0.364 | 1 | 1 | cs | TRUE
39 | LV_923-3_2_3_line_39 |  | 35 | 41 | 0.16928 | 0.125 | 0.08 | 261 | 0 | 0.364 | 1 | 1 | cs | TRUE
40 | LV_923-3_2_3_line_40 |  | 37 | 38 | 0.0096703 | 0.125 | 0.08 | 261 | 0 | 0.364 | 1 | 1 | cs | TRUE
41 | LV_923-3_2_3_line_41 |  | 37 | 39 | 0.034524 | 0.125 | 0.08 | 261 | 0 | 0.364 | 1 | 1 | cs | TRUE
42 | LV_923-3_2_3_line_42 |  | 39 | 40 | 0.12987 | 0.125 | 0.08 | 261 | 0 | 0.364 | 1 | 1 | cs | TRUE
43 | LV_923-3_2_3_line_43 |  | 40 | 56 | 0.028259 | 0.125 | 0.08 | 261 | 0 | 0.364 | 1 | 1 | cs | TRUE
44 | LV_923-3_2_3_line_44 |  | 40 | 53 | 0.026708 | 0.125 | 0.08 | 261 | 0 | 0.364 | 1 | 1 | cs | TRUE
45 | LV_923-3_2_3_line_45 |  | 41 | 53 | 0.027124 | 0.125 | 0.08 | 261 | 0 | 0.364 | 1 | 1 | cs | TRUE
46 | LV_923-3_2_3_line_46 |  | 42 | 43 | 0.028198 | 0.125 | 0.08 | 261 | 0 | 0.364 | 1 | 1 | cs | TRUE
47 | LV_923-3_2_3_line_47 |  | 43 | 44 | 0.11296 | 0.125 | 0.08 | 261 | 0 | 0.364 | 1 | 1 | cs | TRUE
48 | LV_923-3_2_3_line_48 |  | 44 | 45 | 0.021368 | 0.125 | 0.08 | 261 | 0 | 0.364 | 1 | 2 | cs | TRUE
49 | LV_923-3_2_3_line_49 |  | 45 | 48 | 0.062234 | 0.125 | 0.08 | 261 | 0 | 0.364 | 1 | 2 | cs | TRUE
50 | LV_923-3_2_3_line_50 |  | 46 | 47 | 0.035816 | 0.125 | 0.08 | 261 | 0 | 0.364 | 1 | 1 | cs | TRUE
51 | LV_923-3_2_3_line_51 |  | 47 | 49 | 0.034796 | 0.125 | 0.08 | 261 | 0 | 0.364 | 1 | 1 | cs | TRUE
52 | LV_923-3_2_3_line_52 |  | 48 | 50 | 0.042338 | 0.125 | 0.08 | 261 | 0 | 0.364 | 1 | 1 | cs | TRUE
53 | LV_923-3_2_3_line_53 |  | 50 | 51 | 0.071911 | 0.125 | 0.08 | 261 | 0 | 0.364 | 1 | 1 | cs | TRUE
54 | LV_923-3_2_3_line_54 |  | 54 | 55 | 0.023418 | 0.125 | 0.08 | 261 | 0 | 0.364 | 1 | 1 | cs | TRUE
55 | LV_923-3_2_3_line_55 |  | 55 | 56 | 0.0091073 | 0.125 | 0.08 | 261 | 0 | 0.364 | 1 | 1 | cs | TRUE

## trafo
| name | std_type | hv_bus | lv_bus | sn_mva | vn_hv_kv | vn_lv_kv | vk_percent | vkr_percent | pfe_kw | i0_percent | shift_degree | tap_side | tap_neutral | tap_min | tap_max | tap_step_percent | tap_step_degree | tap_pos | tap_phase_shifter | parallel | df | in_service
0 | LV_923-3_2_3_trafo_62 | 0.63 MVA 20/0.4 kV | 57 | 44 | 0.63 | 20 | 0.4 | 6 | 1.206 | 1.65 | 0.2619 | 150 | hv | 0 | -2 | 2 | 2.5 | 0 | 0 | FALSE | 1 | 1 | TRUE

## line_geodata
| x0 | y0 | x1 | y1 | x2 | y2 | x3 | y3 | x4 | y4 | x5 | y5 | x6 | y6 | x7 | y7 | x8 | y8 | x9 | y9 | x10 | y10 | x11 | y11 | x12 | y12 | x13 | y13
0 | 2617283.2694 | 1185195.5506 | 2617286.8063 | 1185196.9726 | 2617290.5805 | 1185198.1619 | 2617296.0114 | 1185199.1224 | 2617314.0749 | 1185198.9529
1 | 2617283.2694 | 1185195.5506 | 2617021.4829 | 1184980.6142
2 | 2617283.2694 | 1185195.5506 | 2617283.2694 | 1185195.5506 | 2617280.6666 | 1185198.3668 | 2617280.1778 | 1185203.7793 | 2617280.8673 | 1185210.8405 | 2617281.7926 | 1185218.147 | 2617283.6491 | 1185228.0352 | 2617285.278 | 1185237.4559 | 2617288.3134 | 1185248.7594 | 2617291.1135 | 1185259.5953 | 2617294.6246 | 1185269.9553 | 2617296.4969 | 1185277.031 | 2617297.6655 | 1185281.9703 | 2617297.7737 | 1185287.1614
3 | 2617265.5242 | 1185331.6259 | 2617268.7732 | 1185341.1592
4 | 2617265.5242 | 1185331.6259 | 2617269.0641 | 1185313.4155 | 2617283.1811 | 1185316.4354
5 | 2616592.4629 | 1184641.1649 | 2616573.2269 | 1184642.2428
6 | 2616573.2269 | 1184642.2428 | 2616535.4591 | 1184644.3591
7 | 2616598.8337 | 1184640.808 | 2616592.4629 | 1184641.1649
8 | 2616520.6386 | 1184645.3666 | 2616529.9412 | 1184644.6683 | 2616535.4591 | 1184644.3591
9 | 2616520.6386 | 1184645.3666 | 2616508.9151 | 1184646.2466
10 | 2616517.1713 | 1184695.0705 | 2616517.1713 | 1184695.0705 | 2616534.0433 | 1184698.8633 | 2616546.5319 | 1184702.8839
11 | 2616517.1713 | 1184695.0705 | 2616504.2854 | 1184693.9308
12 | 2616408.5191 | 1184703.6664 | 2616423.1431 | 1184700.6047 | 2616437.7594 | 1184697.5431 | 2616451.4333 | 1184695.8351 | 2616475.1441 | 1184693.9102 | 2616493.8225 | 1184693.0053 | 2616504.2854 | 1184693.9308
13 | 2616708.6289 | 1184633.0784 | 2616720.8423 | 1184796.6331
14 | 2616720.8423 | 1184796.6331 | 2616889.0718 | 1184977.5948
15 | 2616708.6289 | 1184633.0784 | 2616669.2731 | 1184635.8838
16 | 2616889.0718 | 1184977.5948 | 2616892.2973 | 1184973.146 | 2616905.5967 | 1184968.7255 | 2616927.1244 | 1184969.3419 | 2616956.899 | 1184973.7392 | 2616979.9454 | 1184982.4533 | 2616998.7217 | 1184986.9277
17 | 2616449.4196 | 1184664.7135 | 2616447.2987 | 1184672.7674 | 2616417.9781 | 1184694.2873 | 2616412.9155 | 1184697.9866 | 2616408.5191 | 1184703.6664
18 | 2617021.4829 | 1184980.6142 | 2617007.7522 | 1184989.0797 | 2616998.7217 | 1184986.9277
19 | 2617181.8923 | 1184749.7172 | 2617021.4829 | 1184980.6142
20 | 2616449.4196 | 1184664.7135 | 2616477.4626 | 1184652.7618 | 2616486.9202 | 1184649.5194 | 2616493.9616 | 1184647.8823 | 2616503.3679 | 1184646.663 | 2616508.9151 | 1184646.2466
21 | 2617181.8923 | 1184749.7172 | 2617178.8344 | 1184754.1441 | 2617173.193 | 1184754.606 | 2617167.5584 | 1184752.6667 | 2617145.7319 | 1184725.4681 | 2617140.0008 | 1184702.0353
22 | 2617195.1185 | 1184752.4676 | 2617192.9345 | 1184752.906 | 2617190.5753 | 1184753.2105 | 2617188.2022 | 1184753.0259 | 2617185.884 | 1184752.3633 | 2617183.7502 | 1184751.2455 | 2617181.8923 | 1184749.7172
23 | 2617181.8923 | 1184749.7172 | 2617179.6465 | 1184747.7209
24 | 2617354.1268 | 1185336.5466 | 2617351.3845 | 1185336.9982 | 2617341.4348 | 1185335.6865
25 | 2617341.4348 | 1185335.6865 | 2617325.0892 | 1185333.5316 | 2617313.73 | 1185328.8977
26 | 2617309.581 | 1185327.2051 | 2617313.73 | 1185328.8977
27 | 2617678.3414 | 1184800.7695 | 2617688.278 | 1184796.5265
28 | 2617678.3414 | 1184800.7695 | 2617665.7278 | 1184806.1556
29 | 2617283.1811 | 1185316.4354 | 2617309.581 | 1185327.2051
30 | 2617283.1811 | 1185316.4354 | 2617286.2346 | 1185313.476 | 2617291.2031 | 1185310.6666 | 2617294.7508 | 1185308.32 | 2617296.8914 | 1185304.3241 | 2617297.6181 | 1185298.4454 | 2617297.8667 | 1185291.6203 | 2617297.8246 | 1185289.6007
31 | 2617661.5278 | 1184807.949 | 2617665.7278 | 1184806.1556
32 | 2617297.8246 | 1185289.6007 | 2617297.7737 | 1185287.1614
33 | 2617291.8749 | 1184696.1222 | 2617307.7722 | 1184695.5279 | 2617317.0992 | 1184696.5041
34 | 2617280.988 | 1184696.5292 | 2617291.8749 | 1184696.1222
35 | 2617280.988 | 1184696.5292 | 2617287.0484 | 1184704.3284 | 2617294.5852 | 1184710.9424 | 2617305.9006 | 1184717.3227 | 2617313.9957 | 1184719.3723
36 | 2617280.988 | 1184696.5292 | 2617273.6963 | 1184697.5532 | 2617269.938 | 1184698.9634
37 | 2617313.9957 | 1184719.3723 | 2617317.226 | 1184720.1902 | 2617336.0917 | 1184728.4822 | 2617345.6395 | 1184733.7908
38 | 2617195.1185 | 1184752.4676 | 2617199.74 | 1184751.0356 | 2617204.3811 | 1184748.1251 | 2617210.5405 | 1184742.6733 | 2617231.2016 | 1184721.0657 | 2617238.5619 | 1184714.7279 | 2617249.0072 | 1184707.8321 | 2617262.2586 | 1184701.8448 | 2617269.938 | 1184698.9634
39 | 2617472.7098 | 1184845.6275 | 2617345.6395 | 1184733.7908
40 | 2617652.6343 | 1184811.7466 | 2617661.5278 | 1184807.949
41 | 2617652.6343 | 1184811.7466 | 2617648.0699 | 1184809.3097 | 2617632.9245 | 1184807.8645 | 2617621.9008 | 1184806.2981 | 2617622.4937 | 1184803.3558
42 | 2617515.9806 | 1184877.6527 | 2617622.4937 | 1184803.3558
43 | 2617527.6696 | 1184898.8876 | 2617530.8047 | 1184895.2446 | 2617528.8044 | 1184890.2806 | 2617521.3122 | 1184881.5987 | 2617515.9806 | 1184877.6527
44 | 2617515.9806 | 1184877.6527 | 2617494.5124 | 1184861.7638
45 | 2617472.7098 | 1184845.6275 | 2617494.5124 | 1184861.7638
46 | 2616922.7671 | 1184661.9458 | 2616949.9238 | 1184669.5386
47 | 2616949.9238 | 1184669.5386 | 2616987.4018 | 1184680.0172 | 2617025.1496 | 1184685.7826 | 2617056.3134 | 1184679.8456 | 2617059.9583 | 1184677.8999
48 | 2617078.8085 | 1184667.8373 | 2617059.9583 | 1184677.8999
49 | 2617132.278 | 1184644.5988 | 2617114.3192 | 1184641.9685 | 2617100.8331 | 1184649.9676 | 2617080.6742 | 1184666.8413 | 2617078.8085 | 1184667.8373
50 | 2616669.2731 | 1184635.8838 | 2616633.5475 | 1184638.4305
51 | 2616598.8337 | 1184640.808 | 2616605.1991 | 1184640.4513 | 2616633.5475 | 1184638.4305
52 | 2617132.278 | 1184644.5988 | 2617142.2625 | 1184657.4228 | 2617151.56 | 1184681.7951
53 | 2617179.6465 | 1184747.7209 | 2617172.7235 | 1184737.2734 | 2617151.56 | 1184681.7951
54 | 2617497.1936 | 1184900.3652 | 2617516.4822 | 1184904.8189 | 2617519.7275 | 1184903.2118
55 | 2617527.6696 | 1184898.8876 | 2617527.083 | 1184899.5693 | 2617519.7275 | 1184903.2118

## bus_geodata
| x | y | coords
0 | 2617314.0749 | 1185198.9529
1 | 2617283.2694 | 1185195.5506
2 | 2617268.7732 | 1185341.1592
3 | 2617265.5242 | 1185331.6259
4 | 2616573.2269 | 1184642.2428
5 | 2616592.4629 | 1184641.1649
6 | 2616535.4591 | 1184644.3591
7 | 2616520.6386 | 1184645.3666
8 | 2616546.5319 | 1184702.8839
9 | 2616517.1713 | 1184695.0705
10 | 2616504.2854 | 1184693.9308
11 | 2616720.8423 | 1184796.6331
12 | 2616708.6289 | 1184633.0784
13 | 2616889.0718 | 1184977.5948
14 | 2616408.5191 | 1184703.6664
15 | 2616998.7217 | 1184986.9277
16 | 2617021.4829 | 1184980.6142
17 | 2616449.4196 | 1184664.7135
18 | 2616508.9151 | 1184646.2466
19 | 2617181.8923 | 1184749.7172
20 | 2617354.1268 | 1185336.5466
21 | 2617341.4348 | 1185335.6865
22 | 2617313.73 | 1185328.8977
23 | 2617688.278 | 1184796.5265
24 | 2617678.3414 | 1184800.7695
25 | 2617309.581 | 1185327.2051
26 | 2617283.1811 | 1185316.4354
27 | 2617665.7278 | 1184806.1556
28 | 2617297.8246 | 1185289.6007
29 | 2617297.7737 | 1185287.1614
30 | 2617291.8749 | 1184696.1222
31 | 2617317.0992 | 1184696.5041
32 | 2617280.988 | 1184696.5292
33 | 2617313.9957 | 1184719.3723
34 | 2617269.938 | 1184698.9634
35 | 2617345.6395 | 1184733.7908
36 | 2617195.1185 | 1184752.4676
37 | 2617652.6343 | 1184811.7466
38 | 2617661.5278 | 1184807.949
39 | 2617622.4937 | 1184803.3558
40 | 2617515.9806 | 1184877.6527
41 | 2617472.7098 | 1184845.6275
42 | 2616922.7671 | 1184661.9458
43 | 2616949.9238 | 1184669.5386
44 | 2617059.9583 | 1184677.8999
45 | 2617078.8085 | 1184667.8373
46 | 2616669.2731 | 1184635.8838
47 | 2616633.5475 | 1184638.4305
48 | 2617132.278 | 1184644.5988
49 | 2616598.8337 | 1184640.808
50 | 2617151.56 | 1184681.7951
51 | 2617179.6465 | 1184747.7209
52 | 2617140.0008 | 1184702.0353
53 | 2617494.5124 | 1184861.7638
54 | 2617497.1936 | 1184900.3652
55 | 2617519.7275 | 1184903.2118
56 | 2617527.6696 | 1184898.8876
57 | 2617059.9583 | 1184677.8999

## line_std_types
| c_nf_per_km | r_ohm_per_km | x_ohm_per_km | max_i_ka | type | q_mm2 | alpha | voltage_rating
NAYY 4x50 SE | 210 | 0.642 | 0.083 | 0.142 | cs | 50 | 0.00403 | LV
NAYY 4x120 SE | 264 | 0.225 | 0.08 | 0.242 | cs | 120 | 0.00403 | LV
NAYY 4x150 SE | 261 | 0.208 | 0.08 | 0.27 | cs | 150 | 0.00403 | LV
NA2XS2Y 1x95 RM/25 12/20 kV | 216 | 0.313 | 0.132 | 0.252 | cs | 95 | 0.00403 | MV
NA2XS2Y 1x185 RM/25 12/20 kV | 273 | 0.161 | 0.117 | 0.362 | cs | 185 | 0.00403 | MV
NA2XS2Y 1x240 RM/25 12/20 kV | 304 | 0.122 | 0.112 | 0.421 | cs | 240 | 0.00403 | MV
NA2XS2Y 1x95 RM/25 6/10 kV | 315 | 0.313 | 0.123 | 0.249 | cs | 95 | 0.00403 | MV
NA2XS2Y 1x185 RM/25 6/10 kV | 406 | 0.161 | 0.11 | 0.358 | cs | 185 | 0.00403 | MV
NA2XS2Y 1x240 RM/25 6/10 kV | 456 | 0.122 | 0.105 | 0.416 | cs | 240 | 0.00403 | MV
NA2XS2Y 1x150 RM/25 12/20 kV | 250 | 0.206 | 0.116 | 0.319 | cs | 150 | 0.00403 | MV
NA2XS2Y 1x120 RM/25 12/20 kV | 230 | 0.253 | 0.119 | 0.283 | cs | 120 | 0.00403 | MV
NA2XS2Y 1x70 RM/25 12/20 kV | 190 | 0.443 | 0.132 | 0.22 | cs | 70 | 0.00403 | MV
NA2XS2Y 1x150 RM/25 6/10 kV | 360 | 0.206 | 0.11 | 0.315 | cs | 150 | 0.00403 | MV
NA2XS2Y 1x120 RM/25 6/10 kV | 340 | 0.253 | 0.113 | 0.28 | cs | 120 | 0.00403 | MV
NA2XS2Y 1x70 RM/25 6/10 kV | 280 | 0.443 | 0.123 | 0.217 | cs | 70 | 0.00403 | MV
N2XS(FL)2Y 1x120 RM/35 64/110 kV | 112 | 0.153 | 0.166 | 0.366 | cs | 120 | 0.00393 | HV
N2XS(FL)2Y 1x185 RM/35 64/110 kV | 125 | 0.099 | 0.156 | 0.457 | cs | 185 | 0.00393 | HV
N2XS(FL)2Y 1x240 RM/35 64/110 kV | 135 | 0.075 | 0.149 | 0.526 | cs | 240 | 0.00393 | HV
N2XS(FL)2Y 1x300 RM/35 64/110 kV | 144 | 0.06 | 0.144 | 0.588 | cs | 300 | 0.00393 | HV
15-AL1/3-ST1A 0.4 | 11 | 1.8769 | 0.35 | 0.105 | ol | 16 | 0.00403 | LV
24-AL1/4-ST1A 0.4 | 11.25 | 1.2012 | 0.335 | 0.14 | ol | 24 | 0.00403 | LV
48-AL1/8-ST1A 0.4 | 12.2 | 0.5939 | 0.3 | 0.21 | ol | 48 | 0.00403 | LV
94-AL1/15-ST1A 0.4 | 13.2 | 0.306 | 0.29 | 0.35 | ol | 94 | 0.00403 | LV
34-AL1/6-ST1A 10.0 | 9.7 | 0.8342 | 0.36 | 0.17 | ol | 34 | 0.00403 | MV
48-AL1/8-ST1A 10.0 | 10.1 | 0.5939 | 0.35 | 0.21 | ol | 48 | 0.00403 | MV
70-AL1/11-ST1A 10.0 | 10.4 | 0.4132 | 0.339 | 0.29 | ol | 70 | 0.00403 | MV
94-AL1/15-ST1A 10.0 | 10.75 | 0.306 | 0.33 | 0.35 | ol | 94 | 0.00403 | MV
122-AL1/20-ST1A 10.0 | 11.1 | 0.2376 | 0.323 | 0.41 | ol | 122 | 0.00403 | MV
149-AL1/24-ST1A 10.0 | 11.25 | 0.194 | 0.315 | 0.47 | ol | 149 | 0.00403 | MV
34-AL1/6-ST1A 20.0 | 9.15 | 0.8342 | 0.382 | 0.17 | ol | 34 | 0.00403 | MV
48-AL1/8-ST1A 20.0 | 9.5 | 0.5939 | 0.372 | 0.21 | ol | 48 | 0.00403 | MV
70-AL1/11-ST1A 20.0 | 9.7 | 0.4132 | 0.36 | 0.29 | ol | 70 | 0.00403 | MV
94-AL1/15-ST1A 20.0 | 10 | 0.306 | 0.35 | 0.35 | ol | 94 | 0.00403 | MV
122-AL1/20-ST1A 20.0 | 10.3 | 0.2376 | 0.344 | 0.41 | ol | 122 | 0.00403 | MV
149-AL1/24-ST1A 20.0 | 10.5 | 0.194 | 0.337 | 0.47 | ol | 149 | 0.00403 | MV
184-AL1/30-ST1A 20.0 | 10.75 | 0.1571 | 0.33 | 0.535 | ol | 184 | 0.00403 | MV
243-AL1/39-ST1A 20.0 | 11 | 0.1188 | 0.32 | 0.645 | ol | 243 | 0.00403 | MV
48-AL1/8-ST1A 110.0 | 8 | 0.5939 | 0.46 | 0.21 | ol | 48 | 0.00403 | HV
70-AL1/11-ST1A 110.0 | 8.4 | 0.4132 | 0.45 | 0.29 | ol | 70 | 0.00403 | HV
94-AL1/15-ST1A 110.0 | 8.65 | 0.306 | 0.44 | 0.35 | ol | 94 | 0.00403 | HV
122-AL1/20-ST1A 110.0 | 8.5 | 0.2376 | 0.43 | 0.41 | ol | 122 | 0.00403 | HV
149-AL1/24-ST1A 110.0 | 8.75 | 0.194 | 0.41 | 0.47 | ol | 149 | 0.00403 | HV
184-AL1/30-ST1A 110.0 | 8.8 | 0.1571 | 0.4 | 0.535 | ol | 184 | 0.00403 | HV
243-AL1/39-ST1A 110.0 | 9 | 0.1188 | 0.39 | 0.645 | ol | 243 | 0.00403 | HV
305-AL1/39-ST1A 110.0 | 9.2 | 0.0949 | 0.38 | 0.74 | ol | 305 | 0.00403 | HV
490-AL1/64-ST1A 110.0 | 9.75 | 0.059 | 0.37 | 0.96 | ol | 490 | 0.00403 | HV
679-AL1/86-ST1A 110.0 | 9.95 | 0.042 | 0.36 | 1.15 | ol | 679 | 0.00403 | HV
490-AL1/64-ST1A 220.0 | 10 | 0.059 | 0.285 | 0.96 | ol | 490 | 0.00403 | HV
679-AL1/86-ST1A 220.0 | 11.7 | 0.042 | 0.275 | 1.15 | ol | 679 | 0.00403 | HV
490-AL1/64-ST1A 380.0 | 11 | 0.059 | 0.253 | 0.96 | ol | 490 | 0.00403 | HV
679-AL1/86-ST1A 380.0 | 14.6 | 0.042 | 0.25 | 1.15 | ol | 679 | 0.00403 | HV

## trafo_std_types
| i0_percent | pfe_kw | vkr_percent | sn_mva | vn_lv_kv | vn_hv_kv | vk_percent | shift_degree | vector_group | tap_side | tap_neutral | tap_min | tap_max | tap_step_degree | tap_step_percent | tap_phase_shifter
160 MVA 380/110 kV | 0.06 | 60 | 0.25 | 160 | 110 | 380 | 12.2 | 0 | Yy0 | hv | 0 | -9 | 9 | 0 | 1.5 | FALSE
100 MVA 220/110 kV | 0.06 | 55 | 0.26 | 100 | 110 | 220 | 12 | 0 | Yy0 | hv | 0 | -9 | 9 | 0 | 1.5 | FALSE
63 MVA 110/20 kV | 0.04 | 22 | 0.32 | 63 | 20 | 110 | 18 | 150 | YNd5 | hv | 0 | -9 | 9 | 0 | 1.5 | FALSE
40 MVA 110/20 kV | 0.05 | 18 | 0.34 | 40 | 20 | 110 | 16.2 | 150 | YNd5 | hv | 0 | -9 | 9 | 0 | 1.5 | FALSE
25 MVA 110/20 kV | 0.07 | 14 | 0.41 | 25 | 20 | 110 | 12 | 150 | YNd5 | hv | 0 | -9 | 9 | 0 | 1.5 | FALSE
63 MVA 110/10 kV | 0.04 | 22 | 0.32 | 63 | 10 | 110 | 18 | 150 | YNd5 | hv | 0 | -9 | 9 | 0 | 1.5 | FALSE
40 MVA 110/10 kV | 0.05 | 18 | 0.34 | 40 | 10 | 110 | 16.2 | 150 | YNd5 | hv | 0 | -9 | 9 | 0 | 1.5 | FALSE
25 MVA 110/10 kV | 0.07 | 14 | 0.41 | 25 | 10 | 110 | 12 | 150 | YNd5 | hv | 0 | -9 | 9 | 0 | 1.5 | FALSE
0.25 MVA 20/0.4 kV | 0.32 | 0.8 | 1.44 | 0.25 | 0.4 | 20 | 6 | 150 | Yzn5 | hv | 0 | -2 | 2 | 0 | 2.5 | FALSE
0.4 MVA 20/0.4 kV | 0.3375 | 1.35 | 1.425 | 0.4 | 0.4 | 20 | 6 | 150 | Dyn5 | hv | 0 | -2 | 2 | 0 | 2.5 | FALSE
0.63 MVA 20/0.4 kV | 0.2619 | 1.65 | 1.206 | 0.63 | 0.4 | 20 | 6 | 150 | Dyn5 | hv | 0 | -2 | 2 | 0 | 2.5 | FALSE
0.25 MVA 10/0.4 kV | 0.24 | 0.6 | 1.2 | 0.25 | 0.4 | 10 | 4 | 150 | Dyn5 | hv | 0 | -2 | 2 | 0 | 2.5 | FALSE
0.4 MVA 10/0.4 kV | 0.2375 | 0.95 | 1.325 | 0.4 | 0.4 | 10 | 4 | 150 | Dyn5 | hv | 0 | -2 | 2 | 0 | 2.5 | FALSE
0.63 MVA 10/0.4 kV | 0.1873 | 1.18 | 1.0794 | 0.63 | 0.4 | 10 | 4 | 150 | Dyn5 | hv | 0 | -2 | 2 | 0 | 2.5 | FALSE

## trafo3w_std_types
| sn_hv_mva | sn_mv_mva | sn_lv_mva | vn_hv_kv | vn_mv_kv | vn_lv_kv | vk_hv_percent | vk_mv_percent | vk_lv_percent | vkr_hv_percent | vkr_mv_percent | vkr_lv_percent | pfe_kw | i0_percent | shift_mv_degree | shift_lv_degree | vector_group | tap_side | tap_neutral | tap_min | tap_max | tap_step_percent
63/25/38 MVA 110/20/10 kV | 63 | 25 | 38 | 110 | 20 | 10 | 10.4 | 10.4 | 10.4 | 0.28 | 0.32 | 0.35 | 35 | 0.89 | 0 | 0 | YN0yn0yn0 | hv | 0 | -10 | 10 | 1.2
63/25/38 MVA 110/10/10 kV | 63 | 25 | 38 | 110 | 10 | 10 | 10.4 | 10.4 | 10.4 | 0.28 | 0.32 | 0.35 | 35 | 0.89 | 0 | 0 | YN0yn0yn0 | hv | 0 | -10 | 10 | 1.2

## fuse_std_types
| fuse_type | i_rated_a | t_avg | t_min | t_total | x_avg | x_min | x_total
HV 100A | HV 100A | 100 | 0 | [10.0, 3.64, 0.854, 0.281, 0.1, 0.0531, 0.022, 0.01] | [10.0, 4.267, 1.21, 0.403, 0.1, 0.058, 0.022, 0.01] | 0 | [300.0, 350.0, 450.0, 550.0, 700.0, 850.0, 1200.0, 1752.0] | [600.0, 700.0, 900.0, 1150.0, 1665.0, 2000.0, 3000.0, 4313.0]
HV 10A | HV 10A | 10 | 0 | [10.0, 1675.0, 0.344, 0.156, 0.1, 0.0417, 0.0171, 0.01] | [10.0, 1.3, 0.3, 0.155, 0.1, 0.0555, 0.023, 0.01] | 0 | [30.0, 32.0, 35.0, 37.0, 39.0, 50.0, 70.0, 88.0] | [60.0, 70.0, 80.0, 87.0, 94.0, 110.0, 150.0, 216.0]
HV 125A | HV 125A | 125 | 0 | [10.0, 1.82, 0.344, 0.1, 0.0467, 0.0269, 0.01] | [10.0, 2.478, 0.426, 0.1, 0.0427, 0.0211, 0.01] | 0 | [375.0, 500.0, 700.0, 925.0, 1200.0, 1500.0, 2341.0] | [750.0, 1000.0, 1500.0, 2200.0, 3000.0, 4000.0, 5765.0]
HV 160A | HV 160A | 160 | 0 | [10.0, 4.15, 1.03, 0.198, 0.1, 0.051, 0.0172, 0.01] | [10.0, 2.3, 0.734, 0.274, 0.1, 0.046, 0.0177, 0.01] | 0 | [480.0, 550.0, 700.0, 1000.0, 1260.0, 1600.0, 2500.0, 3227.0] | [960.0, 1300.0, 1700.0, 2200.0, 2996.0, 4000.0, 6000.0, 7946.0]
HV 16A | HV 16A | 16 | 0 | [10.0, 0.352, 0.164, 0.1, 0.0649, 0.0342, 0.01] | [10.0, 2.34, 0.722, 0.181, 0.1, 0.055, 0.0296, 0.01] | 0 | [48.0, 60.0, 65.0, 71.0, 80.0, 100.0, 162.0] | [96.0, 110.0, 125.0, 150.0, 168.0, 200.0, 250.0, 398.0]
HV 200A | HV 200A | 200 | 0 | [10.0, 4.267, 1.21, 0.403, 0.1, 0.058, 0.022, 0.01] | [10.0, 3.73, 1.654, 0.328, 0.1, 0.0531, 0.019, 0.01] | 0 | [600.0, 700.0, 900.0, 1150.0, 1665.0, 2000.0, 3000.0, 4313.0] | [1200.0, 1500.0, 1800.0, 2700.0, 3960.0, 5000.0, 7500.0, 10620.0]
HV 20A | HV 20A | 20 | 0 | [10.0, 1.3, 0.3, 0.155, 0.1, 0.0555, 0.023, 0.01] | [10.0, 1.3, 0.161, 0.1, 0.0611, 0.0399, 0.0141, 0.01] | 0 | [60.0, 70.0, 80.0, 87.0, 94.0, 110.0, 150.0, 216.0] | [120.0, 150.0, 200.0, 223.0, 260.0, 300.0, 450.0, 532.0]
HV 25A | HV 25A | 25 | 0 | [10.0, 2.512, 0.833, 0.299, 0.1, 0.0372, 0.0223, 0.01] | [10.0, 3.125, 0.597, 0.198, 0.1, 0.0378, 0.022, 0.01] | 0 | [75.0, 82.0, 90.0, 100.0, 124.0, 170.0, 200.0, 289.0] | [150.0, 170.0, 210.0, 250.0, 294.0, 400.0, 500.0, 711.0]
HV 31.5A | HV 31.5A | 31.5 | 0 | [10.0, 2.34, 0.722, 0.181, 0.1, 0.055, 0.0296, 0.01] | [10.0, 2.84, 0.368, 0.164, 0.1, 0.0621, 0.0378, 0.0195, 0.01] | 0 | [95.0, 110.0, 125.0, 150.0, 165.0, 200.0, 250.0, 390.0] | [189.0, 220.0, 300.0, 350.0, 393.0, 450.0, 530.0, 700.0, 960.0]
HV 40A | HV 40A | 40 | 0 | [10.0, 1.3, 0.161, 0.1, 0.0611, 0.0399, 0.0141, 0.01] | [10.0, 2.05, 0.369, 0.198, 0.1, 0.051, 0.0298, 0.01] | 0 | [120.0, 150.0, 200.0, 223.0, 260.0, 300.0, 450.0, 532.0] | [240.0, 300.0, 400.0, 450.0, 530.0, 650.0, 800.0, 1311.0]
HV 50A | HV 50A | 50 | 0 | [10.0, 3.215, 0.597, 0.198, 0.1, 0.0378, 0.022, 0.01] | [10.0, 3.64, 0.854, 0.281, 0.1, 0.0531, 0.022, 0.01] | 0 | [150.0, 170.0, 210.0, 250.0, 294.0, 400.0, 500.0, 711.0] | [300.0, 350.0, 450.0, 550.0, 700.0, 850.0, 1200.0, 1752.0]
HV 6.3A | HV 6.3A | 6.3 | 0 | [10.0, 1.39, 0.344, 0.168, 0.1, 0.056, 0.0263, 0.01] | [10.0, 1.711, 0.516, 0.198, 0.1, 0.0634, 0.0303, 0.01] | 0 | [19.0, 19.5, 20.4, 20.8, 22.0, 25.0, 32.0, 48.0] | [38.0, 40.0, 43.0, 48.0, 53.0, 60.0, 75.0, 118.0]
HV 63A | HV 63A | 63 | 0 | [10.0, 2.84, 0.368, 0.164, 0.1, 0.0621, 0.0378, 0.0195, 0.01] | [10.0, 1.82, 0.344, 0.1, 0.0467, 0.0269, 0.01] | 0 | [189.0, 220.0, 300.0, 350.0, 393.0, 450.0, 530.0, 700.0, 961.0] | [378.0, 500.0, 700.0, 934.0, 1200.0, 1500.0, 2366.0]
HV 80A | HV 80A | 80 | 0 | [10.0, 2.05, 0.369, 0.198, 0.1, 0.051, 0.0298, 0.01] | [10.0, 4.15, 1.03, 0.198, 0.1, 0.051, 0.0172, 0.01] | 0 | [240.0, 300.0, 400.0, 450.0, 530.0, 650.0, 800.0, 1311.0] | [480.0, 550.0, 700.0, 1000.0, 1260.0, 1600.0, 2500.0, 3227.0]
Siemens NH-1-100 | Siemens NH-1-100 | 100 | [5400.0, 2000.0, 400.0, 20.0, 1.0, 0.2, 0.012, 0.004] | 0 | 0 | [150.0, 190.0, 250.0, 430.0, 900.0, 1250.0, 2700.0, 3600.0] | 0 | 0
Siemens NH-1-125 | Siemens NH-1-125 | 125 | [4800.0, 120.0, 7.0, 0.1, 0.004] | 0 | 0 | [180.0, 400.0, 740.0, 2000.0, 4250.0] | 0 | 0
Siemens NH-1-16 | Siemens NH-1-16 | 16 | [4000.0, 400.0, 2.0, 0.1, 0.04, 0.01] | 0 | 0 | [26.0, 35.0, 75.0, 150.0, 200.0, 300.0] | 0 | 0
Siemens NH-1-160 | Siemens NH-1-160 | 160 | [4800.0, 120.0, 7.0, 0.1, 0.004] | 0 | 0 | [210.0, 500.0, 900.0, 2300.0, 5000.0] | 0 | 0
Siemens NH-1-25 | Siemens NH-1-25 | 25 | [4000.0, 1000.0, 10.0, 0.2, 0.02, 0.01] | 0 | 0 | [40.0, 50.0, 100.0, 210.0, 400.0, 500.0] | 0 | 0
Siemens NH-1-50 | Siemens NH-1-50 | 50 | [4000.0, 40.0, 4.0, 1.0, 0.02, 0.01] | 0 | 0 | [86.0, 200.0, 300.0, 400.0, 1000.0, 1280.0] | 0 | 0
Siemens NH-1-63 | Siemens NH-1-63 | 63 | [4000.0, 100.0, 10.0, 2.0, 0.04, 0.01] | 0 | 0 | [100.0, 200.0, 300.0, 400.0, 1000.0, 1500.0] | 0 | 0
Siemens NH-1-80 | Siemens NH-1-80 | 80 | [4800.0, 120.0, 7.0, 0.1, 0.01] | 0 | 0 | [150.58, 250.0, 450.0, 1150.0, 2470.0] | 0 | 0
Siemens NH-2-1000 | Siemens NH-2-1000 | 1000 | [4800.0, 120.0, 7.0, 0.1, 0.004] | 0 | 0 | [1900.0, 3500.0, 8400.0, 24000.0, 52000.0] | 0 | 0
Siemens NH-2-200 | Siemens NH-2-200 | 200 | [4800.0, 120.0, 7.0, 0.1, 0.004] | 0 | 0 | [280.0, 650.0, 1200.0, 3000.0, 7000.0] | 0 | 0
Siemens NH-2-224 | Siemens NH-2-224 | 224 | [4800.0, 120.0, 7.0, 0.2, 0.04, 0.004] | 0 | 0 | [400.0, 750.0, 1453.0, 3025.0, 4315.0, 7600.0] | 0 | 0
Siemens NH-2-250 | Siemens NH-2-250 | 250 | [4800.0, 120.0, 7.0, 0.1, 0.004] | 0 | 0 | [450.0, 800.0, 1650.0, 4000.0, 8500.0] | 0 | 0
Siemens NH-2-315 | Siemens NH-2-315 | 315 | [4800.0, 120.0, 7.0, 0.1, 0.004] | 0 | 0 | [550.0, 920.0, 1900.0, 5000.0, 11000.0] | 0 | 0
Siemens NH-2-355 | Siemens NH-2-355 | 355 | [4800.0, 120.0, 6.0, 0.1, 0.004] | 0 | 0 | [650.0, 1116.27, 2350.0, 5840.0, 12790.0] | 0 | 0
Siemens NH-2-400 | Siemens NH-2-400 | 400 | [4800.0, 120.0, 7.0, 0.1, 0.004] | 0 | 0 | [720.0, 1350.0, 2800.0, 6500.0, 15000.0] | 0 | 0
Siemens NH-2-425 | Siemens NH-2-425 | 425 | [4800.0, 120.0, 7.0, 0.1, 0.004] | 0 | 0 | [850.0, 1500.0, 3050.0, 7500.0, 16500.0] | 0 | 0
Siemens NH-2-630 | Siemens NH-2-630 | 630 | [4800.0, 120.0, 7.0, 0.1, 0.004] | 0 | 0 | [1200.0, 2000.0, 4800.0, 12000.0, 26000.0] | 0 | 0

## dtypes
| element | column | dtype
0 | bus | name | object
1 | bus | vn_kv | float64
2 | bus | type | object
3 | bus | zone | object
4 | bus | in_service | bool
5 | load | name | object
6 | load | bus | uint32
7 | load | p_mw | float64
8 | load | q_mvar | float64
9 | load | const_z_percent | float64
10 | load | const_i_percent | float64
11 | load | sn_mva | float64
12 | load | scaling | float64
13 | load | in_service | bool
14 | load | type | object
15 | ext_grid | name | object
16 | ext_grid | bus | uint32
17 | ext_grid | vm_pu | float64
18 | ext_grid | va_degree | float64
19 | ext_grid | slack_weight | float64
20 | ext_grid | in_service | bool
21 | line | name | object
22 | line | std_type | object
23 | line | from_bus | uint32
24 | line | to_bus | uint32
25 | line | length_km | float64
26 | line | r_ohm_per_km | float64
27 | line | x_ohm_per_km | float64
28 | line | c_nf_per_km | float64
29 | line | g_us_per_km | float64
30 | line | max_i_ka | float64
31 | line | df | float64
32 | line | parallel | uint32
33 | line | type | object
34 | line | in_service | bool
35 | trafo | name | object
36 | trafo | std_type | object
37 | trafo | hv_bus | uint32
38 | trafo | lv_bus | uint32
39 | trafo | sn_mva | float64
40 | trafo | vn_hv_kv | float64
41 | trafo | vn_lv_kv | float64
42 | trafo | vk_percent | float64
43 | trafo | vkr_percent | float64
44 | trafo | pfe_kw | float64
45 | trafo | i0_percent | float64
46 | trafo | shift_degree | float64
47 | trafo | tap_side | object
48 | trafo | tap_neutral | int32
49 | trafo | tap_min | int32
50 | trafo | tap_max | int32
51 | trafo | tap_step_percent | float64
52 | trafo | tap_step_degree | float64
53 | trafo | tap_pos | int32
54 | trafo | tap_phase_shifter | bool
55 | trafo | parallel | uint32
56 | trafo | df | float64
57 | trafo | in_service | bool
58 | line_geodata | coords | object
59 | bus_geodata | x | float64
60 | bus_geodata | y | float64
61 | bus_geodata | coords | object

## parameters
| version | format_version | converged | OPF_converged | name | f_hz | sn_mva
0 | 2.14.6 | 2.14.0 | FALSE | FALSE |  | 50 | 1