## bus
| name | vn_kv | type | zone | in_service
0 | bus_LV_924-1_0_2_node_0 | 0.4 | n |  | TRUE
1 | bus_LV_924-1_0_2_node_1 | 0.4 | n |  | TRUE
2 | bus_LV_924-1_0_2_node_2 | 0.4 | n |  | TRUE
3 | bus_LV_924-1_0_2_node_3 | 0.4 | n |  | TRUE
4 | bus_LV_924-1_0_2_node_4 | 0.4 | n |  | TRUE
5 | bus_LV_924-1_0_2_node_72 | 0.4 | n |  | TRUE
6 | bus_LV_924-1_0_2_node_5 | 0.4 | n |  | TRUE
7 | bus_LV_924-1_0_2_node_6 | 0.4 | n |  | TRUE
8 | bus_LV_924-1_0_2_node_69 | 0.4 | n |  | TRUE
9 | bus_LV_924-1_0_2_node_7 | 0.4 | n |  | TRUE
10 | bus_LV_924-1_0_2_node_8 | 0.4 | n |  | TRUE
11 | bus_LV_924-1_0_2_node_140 | 0.4 | n |  | TRUE
12 | bus_LV_924-1_0_2_node_9 | 0.4 | n |  | TRUE
13 | bus_LV_924-1_0_2_node_10 | 0.4 | n |  | TRUE
14 | bus_LV_924-1_0_2_node_122 | 0.4 | n |  | TRUE
15 | bus_LV_924-1_0_2_node_11 | 0.4 | n |  | TRUE
16 | bus_LV_924-1_0_2_node_12 | 0.4 | n |  | TRUE
17 | bus_LV_924-1_0_2_node_13 | 0.4 | n |  | TRUE
18 | bus_LV_924-1_0_2_node_15 | 0.4 | n |  | TRUE
19 | bus_LV_924-1_0_2_node_16 | 0.4 | n |  | TRUE
20 | bus_LV_924-1_0_2_node_17 | 0.4 | n |  | TRUE
21 | bus_LV_924-1_0_2_node_18 | 0.4 | n |  | TRUE
22 | bus_LV_924-1_0_2_node_96 | 0.4 | n |  | TRUE
23 | bus_LV_924-1_0_2_node_44 | 0.4 | n |  | TRUE
24 | bus_LV_924-1_0_2_node_35 | 0.4 | n |  | TRUE
25 | bus_LV_924-1_0_2_node_24 | 0.4 | n |  | TRUE
26 | bus_LV_924-1_0_2_node_71 | 0.4 | n |  | TRUE
27 | bus_LV_924-1_0_2_node_31 | 0.4 | n |  | TRUE
28 | bus_LV_924-1_0_2_node_32 | 0.4 | n |  | TRUE
29 | bus_LV_924-1_0_2_node_33 | 0.4 | n |  | TRUE
30 | bus_LV_924-1_0_2_node_34 | 0.4 | n |  | TRUE
31 | bus_LV_924-1_0_2_node_36 | 0.4 | n |  | TRUE
32 | bus_LV_924-1_0_2_node_37 | 0.4 | n |  | TRUE
33 | bus_LV_924-1_0_2_node_38 | 0.4 | n |  | TRUE
34 | bus_LV_924-1_0_2_node_39 | 0.4 | n |  | TRUE
35 | bus_LV_924-1_0_2_node_78 | 0.4 | n |  | TRUE
36 | bus_LV_924-1_0_2_node_40 | 0.4 | n |  | TRUE
37 | bus_LV_924-1_0_2_node_41 | 0.4 | n |  | TRUE
38 | bus_LV_924-1_0_2_node_42 | 0.4 | n |  | TRUE
39 | bus_LV_924-1_0_2_node_43 | 0.4 | n |  | TRUE
40 | bus_LV_924-1_0_2_node_119 | 0.4 | n |  | TRUE
41 | bus_LV_924-1_0_2_node_120 | 0.4 | n |  | TRUE
42 | bus_LV_924-1_0_2_node_121 | 0.4 | n |  | TRUE
43 | bus_LV_924-1_0_2_node_45 | 0.4 | n |  | TRUE
44 | bus_LV_924-1_0_2_node_99 | 0.4 | n |  | TRUE
45 | bus_LV_924-1_0_2_node_68 | 0.4 | n |  | TRUE
46 | bus_LV_924-1_0_2_node_70 | 0.4 | n |  | TRUE
47 | bus_LV_924-1_0_2_node_73 | 0.4 | n |  | TRUE
48 | bus_LV_924-1_0_2_node_74 | 0.4 | n |  | TRUE
49 | bus_LV_924-1_0_2_node_75 | 0.4 | n |  | TRUE
50 | bus_LV_924-1_0_2_node_76 | 0.4 | n |  | TRUE
51 | bus_LV_924-1_0_2_node_77 | 0.4 | n |  | TRUE
52 | bus_LV_924-1_0_2_node_86 | 0.4 | n |  | TRUE
53 | bus_LV_924-1_0_2_node_79 | 0.4 | n |  | TRUE
54 | bus_LV_924-1_0_2_node_80 | 0.4 | n |  | TRUE
55 | bus_LV_924-1_0_2_node_81 | 0.4 | n |  | TRUE
56 | bus_LV_924-1_0_2_node_82 | 0.4 | n |  | TRUE
57 | bus_LV_924-1_0_2_node_83 | 0.4 | n |  | TRUE
58 | bus_LV_924-1_0_2_node_84 | 0.4 | n |  | TRUE
59 | bus_LV_924-1_0_2_node_90 | 0.4 | n |  | TRUE
60 | bus_LV_924-1_0_2_node_89 | 0.4 | n |  | TRUE
61 | bus_LV_924-1_0_2_node_85 | 0.4 | n |  | TRUE
62 | bus_LV_924-1_0_2_node_87 | 0.4 | n |  | TRUE
63 | bus_LV_924-1_0_2_node_88 | 0.4 | n |  | TRUE
64 | bus_LV_924-1_0_2_node_91 | 0.4 | n |  | TRUE
65 | bus_LV_924-1_0_2_node_92 | 0.4 | n |  | TRUE
66 | bus_LV_924-1_0_2_node_93 | 0.4 | n |  | TRUE
67 | bus_LV_924-1_0_2_node_94 | 0.4 | n |  | TRUE
68 | bus_LV_924-1_0_2_node_102 | 0.4 | n |  | TRUE
69 | bus_LV_924-1_0_2_node_95 | 0.4 | n |  | TRUE
70 | bus_LV_924-1_0_2_node_97 | 0.4 | n |  | TRUE
71 | bus_LV_924-1_0_2_node_98 | 0.4 | n |  | TRUE
72 | bus_LV_924-1_0_2_node_100 | 0.4 | n |  | TRUE
73 | bus_LV_924-1_0_2_node_101 | 0.4 | n |  | TRUE
74 | bus_LV_924-1_0_2_node_108 | 0.4 | n |  | TRUE
75 | bus_LV_924-1_0_2_node_103 | 0.4 | n |  | TRUE
76 | bus_LV_924-1_0_2_node_104 | 0.4 | n |  | TRUE
77 | bus_LV_924-1_0_2_node_105 | 0.4 | n |  | TRUE
78 | bus_LV_924-1_0_2_node_106 | 0.4 | n |  | TRUE
79 | bus_LV_924-1_0_2_node_107 | 0.4 | n |  | TRUE
80 | bus_MV_107_1_node_9 | 20 | n |  | TRUE

## load
| name | bus | p_mw | q_mvar | const_z_percent | const_i_percent | sn_mva | scaling | in_service | type
0 | LV_924-1_0_2_load_0 | 0 | 0.0008033 | 0.00020133 | 0 | 0 |  | 1 | TRUE | wye
1 | LV_924-1_0_2_load_3 | 3 | 0.00025386 | 6.3624e-05 | 0 | 0 |  | 1 | TRUE | wye
2 | LV_924-1_0_2_load_4 | 4 | 0.0011089 | 0.00027792 | 0 | 0 |  | 1 | TRUE | wye
3 | LV_924-1_0_2_load_5 | 6 | 0.00019478 | 4.8816e-05 | 0 | 0 |  | 1 | TRUE | wye
4 | LV_924-1_0_2_load_7 | 9 | 0.001252 | 0.00031378 | 0 | 0 |  | 1 | TRUE | wye
5 | LV_924-1_0_2_load_8 | 10 | 0.00092343 | 0.00023143 | 0 | 0 |  | 1 | TRUE | wye
6 | LV_924-1_0_2_load_140 | 11 | 0.00013486 | 3.3799e-05 | 0 | 0 |  | 1 | TRUE | wye
7 | LV_924-1_0_2_load_9 | 12 | 0.00044422 | 0.00011133 | 0 | 0 |  | 1 | TRUE | wye
8 | LV_924-1_0_2_load_11 | 15 | 0.0068972 | 0.0017286 | 0 | 0 |  | 1 | TRUE | wye
9 | LV_924-1_0_2_load_12 | 16 | 0.0027898 | 0.00069919 | 0 | 0 |  | 1 | TRUE | wye
10 | LV_924-1_0_2_load_15 | 18 | 0.0029964 | 0.00075096 | 0 | 0 |  | 1 | TRUE | wye
11 | LV_924-1_0_2_load_16 | 19 | 0.00046852 | 0.00011742 | 0 | 0 |  | 1 | TRUE | wye
12 | LV_924-1_0_2_load_17 | 20 | 0.006332 | 0.0015869 | 0 | 0 |  | 1 | TRUE | wye
13 | LV_924-1_0_2_load_96 | 22 | 0.00013488 | 3.3804e-05 | 0 | 0 |  | 1 | TRUE | wye
14 | LV_924-1_0_2_load_44 | 23 | 0.0011157 | 0.00027962 | 0 | 0 |  | 1 | TRUE | wye
15 | LV_924-1_0_2_load_35 | 24 | 0.0015188 | 0.00038064 | 0 | 0 |  | 1 | TRUE | wye
16 | LV_924-1_0_2_load_71 | 26 | 0.00010716 | 2.6856e-05 | 0 | 0 |  | 1 | TRUE | wye
17 | LV_924-1_0_2_load_31 | 27 | 0.0011144 | 0.00027929 | 0 | 0 |  | 1 | TRUE | wye
18 | LV_924-1_0_2_load_32 | 28 | 0.001932 | 0.00048419 | 0 | 0 |  | 1 | TRUE | wye
19 | LV_924-1_0_2_load_34 | 30 | 0.001604 | 0.00040201 | 0 | 0 |  | 1 | TRUE | wye
20 | LV_924-1_0_2_load_36 | 31 | 0.00080398 | 0.0002015 | 0 | 0 |  | 1 | TRUE | wye
21 | LV_924-1_0_2_load_37 | 32 | 0.0020273 | 0.00050809 | 0 | 0 |  | 1 | TRUE | wye
22 | LV_924-1_0_2_load_38 | 33 | 0.00067655 | 0.00016956 | 0 | 0 |  | 1 | TRUE | wye
23 | LV_924-1_0_2_load_39 | 34 | 0.0013947 | 0.00034955 | 0 | 0 |  | 1 | TRUE | wye
24 | LV_924-1_0_2_load_78 | 35 | 0.00080654 | 0.00020214 | 0 | 0 |  | 1 | TRUE | wye
25 | LV_924-1_0_2_load_40 | 36 | 0.0021242 | 0.00053237 | 0 | 0 |  | 1 | TRUE | wye
26 | LV_924-1_0_2_load_43 | 39 | 0.0022035 | 0.00055224 | 0 | 0 |  | 1 | TRUE | wye
27 | LV_924-1_0_2_load_119 | 40 | 0.00095661 | 0.00023975 | 0 | 0 |  | 1 | TRUE | wye
28 | LV_924-1_0_2_load_120 | 41 | 0.0021867 | 0.00054804 | 0 | 0 |  | 1 | TRUE | wye
29 | LV_924-1_0_2_load_121 | 42 | 0.0033429 | 0.0008378 | 0 | 0 |  | 1 | TRUE | wye
30 | LV_924-1_0_2_load_45 | 43 | 0.0027173 | 0.00068103 | 0 | 0 |  | 1 | TRUE | wye
31 | LV_924-1_0_2_load_99 | 44 | 0.0016666 | 0.00041768 | 0 | 0 |  | 1 | TRUE | wye
32 | LV_924-1_0_2_load_68 | 45 | 0.00073481 | 0.00018416 | 0 | 0 |  | 1 | TRUE | wye
33 | LV_924-1_0_2_load_70 | 46 | 0.00026103 | 6.5421e-05 | 0 | 0 |  | 1 | TRUE | wye
34 | LV_924-1_0_2_load_73 | 47 | 0.00019721 | 4.9425e-05 | 0 | 0 |  | 1 | TRUE | wye
35 | LV_924-1_0_2_load_74 | 48 | 0.00085204 | 0.00021354 | 0 | 0 |  | 1 | TRUE | wye
36 | LV_924-1_0_2_load_75 | 49 | 0.00060616 | 0.00015192 | 0 | 0 |  | 1 | TRUE | wye
37 | LV_924-1_0_2_load_77 | 51 | 0.00035743 | 8.9579e-05 | 0 | 0 |  | 1 | TRUE | wye
38 | LV_924-1_0_2_load_86 | 52 | 0.0022377 | 0.00056081 | 0 | 0 |  | 1 | TRUE | wye
39 | LV_924-1_0_2_load_79 | 53 | 0.0020452 | 0.00051259 | 0 | 0 |  | 1 | TRUE | wye
40 | LV_924-1_0_2_load_80 | 54 | 0.0013433 | 0.00033666 | 0 | 0 |  | 1 | TRUE | wye
41 | LV_924-1_0_2_load_81 | 55 | 0.00064208 | 0.00016092 | 0 | 0 |  | 1 | TRUE | wye
42 | LV_924-1_0_2_load_83 | 57 | 0.0015375 | 0.00038534 | 0 | 0 |  | 1 | TRUE | wye
43 | LV_924-1_0_2_load_89 | 60 | 0.001201 | 0.000301 | 0 | 0 |  | 1 | TRUE | wye
44 | LV_924-1_0_2_load_85 | 61 | 0.00053578 | 0.00013428 | 0 | 0 |  | 1 | TRUE | wye
45 | LV_924-1_0_2_load_87 | 62 | 0.00039641 | 9.935e-05 | 0 | 0 |  | 1 | TRUE | wye
46 | LV_924-1_0_2_load_88 | 63 | 0.001646 | 0.00041253 | 0 | 0 |  | 1 | TRUE | wye
47 | LV_924-1_0_2_load_91 | 64 | 0.0024546 | 0.00061518 | 0 | 0 |  | 1 | TRUE | wye
48 | LV_924-1_0_2_load_93 | 66 | 0.0026488 | 0.00066386 | 0 | 0 |  | 1 | TRUE | wye
49 | LV_924-1_0_2_load_94 | 67 | 0.0016904 | 0.00042364 | 0 | 0 |  | 1 | TRUE | wye
50 | LV_924-1_0_2_load_102 | 68 | 0.0020344 | 0.00050987 | 0 | 0 |  | 1 | TRUE | wye
51 | LV_924-1_0_2_load_95 | 69 | 0.0018898 | 0.00047362 | 0 | 0 |  | 1 | TRUE | wye
52 | LV_924-1_0_2_load_97 | 70 | 0.00037851 | 9.4863e-05 | 0 | 0 |  | 1 | TRUE | wye
53 | LV_924-1_0_2_load_98 | 71 | 0.00020238 | 5.0721e-05 | 0 | 0 |  | 1 | TRUE | wye
54 | LV_924-1_0_2_load_100 | 72 | 0.0029246 | 0.00073296 | 0 | 0 |  | 1 | TRUE | wye
55 | LV_924-1_0_2_load_101 | 73 | 0.0019658 | 0.00049268 | 0 | 0 |  | 1 | TRUE | wye
56 | LV_924-1_0_2_load_108 | 74 | 0.0051282 | 0.0012852 | 0 | 0 |  | 1 | TRUE | wye
57 | LV_924-1_0_2_load_103 | 75 | 0.002007 | 0.000503 | 0 | 0 |  | 1 | TRUE | wye
58 | LV_924-1_0_2_load_104 | 76 | 0.003204 | 0.00080301 | 0 | 0 |  | 1 | TRUE | wye
59 | LV_924-1_0_2_load_105 | 77 | 0.0033859 | 0.00084859 | 0 | 0 |  | 1 | TRUE | wye
60 | LV_924-1_0_2_load_107 | 79 | 0.0053497 | 0.0013408 | 0 | 0 |  | 1 | TRUE | wye

## ext_grid
| name | bus | vm_pu | va_degree | slack_weight | in_service
0 |  | 19 | 1 | 0 | 1 | TRUE

## line
| name | std_type | from_bus | to_bus | length_km | r_ohm_per_km | x_ohm_per_km | c_nf_per_km | g_us_per_km | max_i_ka | df | parallel | type | in_service
0 | LV_924-1_0_2_line_0 |  | 0 | 1 | 0.0093407 | 0.125 | 0.08 | 261 | 0 | 0.364 | 1 | 1 | cs | TRUE
1 | LV_924-1_0_2_line_1 |  | 0 | 2 | 0.11072 | 0.125 | 0.08 | 261 | 0 | 0.364 | 1 | 1 | cs | TRUE
2 | LV_924-1_0_2_line_2 |  | 1 | 3 | 0.013986 | 0.125 | 0.08 | 261 | 0 | 0.364 | 1 | 1 | cs | TRUE
3 | LV_924-1_0_2_line_3 |  | 1 | 4 | 0.0042264 | 0.125 | 0.08 | 261 | 0 | 0.364 | 1 | 1 | cs | TRUE
4 | LV_924-1_0_2_line_4 |  | 2 | 5 | 0.24052 | 0.125 | 0.08 | 261 | 0 | 0.364 | 1 | 1 | cs | TRUE
5 | LV_924-1_0_2_line_5 |  | 3 | 6 | 0.013224 | 0.125 | 0.08 | 261 | 0 | 0.364 | 1 | 1 | cs | TRUE
6 | LV_924-1_0_2_line_6 |  | 4 | 7 | 0.060191 | 0.125 | 0.08 | 261 | 0 | 0.364 | 1 | 1 | cs | TRUE
7 | LV_924-1_0_2_line_7 |  | 5 | 47 | 0.040132 | 0.125 | 0.08 | 261 | 0 | 0.364 | 1 | 1 | cs | TRUE
8 | LV_924-1_0_2_line_8 |  | 7 | 8 | 0.22642 | 0.125 | 0.08 | 261 | 0 | 0.364 | 1 | 1 | cs | TRUE
9 | LV_924-1_0_2_line_9 |  | 8 | 25 | 0.004065 | 0.125 | 0.08 | 261 | 0 | 0.364 | 1 | 1 | cs | TRUE
10 | LV_924-1_0_2_line_10 |  | 8 | 45 | 0.041595 | 0.125 | 0.08 | 261 | 0 | 0.364 | 1 | 1 | cs | TRUE
11 | LV_924-1_0_2_line_11 |  | 9 | 10 | 0.011465 | 0.125 | 0.08 | 261 | 0 | 0.364 | 1 | 1 | cs | TRUE
12 | LV_924-1_0_2_line_12 |  | 9 | 11 | 0.33794 | 0.125 | 0.08 | 261 | 0 | 0.364 | 1 | 1 | cs | TRUE
13 | LV_924-1_0_2_line_13 |  | 10 | 12 | 0.043334 | 0.125 | 0.08 | 261 | 0 | 0.364 | 1 | 1 | cs | TRUE
14 | LV_924-1_0_2_line_14 |  | 11 | 47 | 0.045132 | 0.125 | 0.08 | 261 | 0 | 0.364 | 1 | 1 | cs | TRUE
15 | LV_924-1_0_2_line_15 |  | 12 | 13 | 0.16428 | 0.125 | 0.08 | 261 | 0 | 0.364 | 1 | 1 | cs | TRUE
16 | LV_924-1_0_2_line_16 |  | 13 | 14 | 0.1574 | 0.125 | 0.08 | 261 | 0 | 0.364 | 1 | 1 | cs | TRUE
17 | LV_924-1_0_2_line_17 |  | 14 | 41 | 0.14693 | 0.125 | 0.08 | 261 | 0 | 0.364 | 1 | 1 | cs | TRUE
18 | LV_924-1_0_2_line_18 |  | 15 | 16 | 0.01115 | 0.125 | 0.08 | 261 | 0 | 0.364 | 1 | 1 | cs | TRUE
19 | LV_924-1_0_2_line_19 |  | 15 | 17 | 0.1286 | 0.125 | 0.08 | 261 | 0 | 0.364 | 1 | 1 | cs | TRUE
20 | LV_924-1_0_2_line_20 |  | 17 | 18 | 0.020945 | 0.125 | 0.08 | 261 | 0 | 0.364 | 1 | 1 | cs | TRUE
21 | LV_924-1_0_2_line_21 |  | 17 | 19 | 0.17266 | 0.125 | 0.08 | 261 | 0 | 0.364 | 1 | 1 | cs | TRUE
22 | LV_924-1_0_2_line_22 |  | 18 | 20 | 0.018949 | 0.125 | 0.08 | 261 | 0 | 0.364 | 1 | 1 | cs | TRUE
23 | LV_924-1_0_2_line_23 |  | 19 | 21 | 0.0087396 | 0.125 | 0.08 | 261 | 0 | 0.364 | 1 | 1 | cs | TRUE
24 | LV_924-1_0_2_line_24 |  | 20 | 22 | 0.019346 | 0.125 | 0.08 | 261 | 0 | 0.364 | 1 | 1 | cs | TRUE
25 | LV_924-1_0_2_line_25 |  | 21 | 23 | 0.053153 | 0.125 | 0.08 | 261 | 0 | 0.364 | 1 | 1 | cs | TRUE
26 | LV_924-1_0_2_line_26 |  | 21 | 24 | 0.0084038 | 0.125 | 0.08 | 261 | 0 | 0.364 | 1 | 1 | cs | TRUE
27 | LV_924-1_0_2_line_27 |  | 22 | 69 | 0.023831 | 0.125 | 0.08 | 261 | 0 | 0.364 | 1 | 1 | cs | TRUE
28 | LV_924-1_0_2_line_28 |  | 23 | 43 | 6.058e-05 | 0.125 | 0.08 | 261 | 0 | 0.364 | 1 | 1 | cs | TRUE
29 | LV_924-1_0_2_line_29 |  | 24 | 29 | 0.048787 | 0.125 | 0.08 | 261 | 0 | 0.364 | 1 | 1 | cs | TRUE
30 | LV_924-1_0_2_line_30 |  | 25 | 26 | 0.036876 | 0.125 | 0.08 | 261 | 0 | 0.364 | 1 | 1 | cs | TRUE
31 | LV_924-1_0_2_line_31 |  | 27 | 28 | 0.010285 | 0.125 | 0.08 | 261 | 0 | 0.364 | 1 | 1 | cs | TRUE
32 | LV_924-1_0_2_line_32 |  | 27 | 29 | 0.010309 | 0.125 | 0.08 | 261 | 0 | 0.364 | 1 | 1 | cs | TRUE
33 | LV_924-1_0_2_line_33 |  | 28 | 30 | 0.015368 | 0.125 | 0.08 | 261 | 0 | 0.364 | 1 | 1 | cs | TRUE
34 | LV_924-1_0_2_line_34 |  | 29 | 31 | 0.05169 | 0.125 | 0.08 | 261 | 0 | 0.364 | 1 | 1 | cs | TRUE
35 | LV_924-1_0_2_line_35 |  | 30 | 32 | 0.00068267 | 0.125 | 0.08 | 261 | 0 | 0.364 | 1 | 1 | cs | TRUE
36 | LV_924-1_0_2_line_36 |  | 31 | 33 | 0.019858 | 0.125 | 0.08 | 261 | 0 | 0.364 | 1 | 1 | cs | TRUE
37 | LV_924-1_0_2_line_37 |  | 32 | 34 | 0.01983 | 0.125 | 0.08 | 261 | 0 | 0.364 | 1 | 1 | cs | TRUE
38 | LV_924-1_0_2_line_38 |  | 33 | 35 | 0.023979 | 0.125 | 0.08 | 261 | 0 | 0.364 | 1 | 1 | cs | TRUE
39 | LV_924-1_0_2_line_39 |  | 34 | 36 | 0.027952 | 0.125 | 0.08 | 261 | 0 | 0.364 | 1 | 1 | cs | TRUE
40 | LV_924-1_0_2_line_40 |  | 35 | 50 | 0.0212 | 0.125 | 0.08 | 261 | 0 | 0.364 | 1 | 1 | cs | TRUE
41 | LV_924-1_0_2_line_41 |  | 36 | 37 | 0.011958 | 0.125 | 0.08 | 261 | 0 | 0.364 | 1 | 1 | cs | TRUE
42 | LV_924-1_0_2_line_42 |  | 37 | 38 | 0.052611 | 0.125 | 0.08 | 261 | 0 | 0.364 | 1 | 1 | cs | TRUE
43 | LV_924-1_0_2_line_43 |  | 37 | 39 | 0.020703 | 0.125 | 0.08 | 261 | 0 | 0.364 | 1 | 1 | cs | TRUE
44 | LV_924-1_0_2_line_44 |  | 38 | 40 | 0.1561 | 0.125 | 0.08 | 261 | 0 | 0.364 | 1 | 1 | cs | TRUE
45 | LV_924-1_0_2_line_45 |  | 38 | 41 | 0.015775 | 0.125 | 0.08 | 261 | 0 | 0.364 | 1 | 1 | cs | TRUE
46 | LV_924-1_0_2_line_46 |  | 39 | 42 | 0.0094134 | 0.125 | 0.08 | 261 | 0 | 0.364 | 1 | 1 | cs | TRUE
47 | LV_924-1_0_2_line_47 |  | 43 | 44 | 0.022834 | 0.125 | 0.08 | 261 | 0 | 0.364 | 1 | 1 | cs | TRUE
48 | LV_924-1_0_2_line_48 |  | 44 | 72 | 0.024783 | 0.125 | 0.08 | 261 | 0 | 0.364 | 1 | 1 | cs | TRUE
49 | LV_924-1_0_2_line_49 |  | 45 | 46 | 0.010363 | 0.125 | 0.08 | 261 | 0 | 0.364 | 1 | 1 | cs | TRUE
50 | LV_924-1_0_2_line_50 |  | 48 | 49 | 0.037808 | 0.125 | 0.08 | 261 | 0 | 0.364 | 1 | 1 | cs | TRUE
51 | LV_924-1_0_2_line_51 |  | 49 | 50 | 0.1114 | 0.125 | 0.08 | 261 | 0 | 0.364 | 1 | 1 | cs | TRUE
52 | LV_924-1_0_2_line_52 |  | 50 | 51 | 0.037012 | 0.125 | 0.08 | 261 | 0 | 0.364 | 1 | 1 | cs | TRUE
53 | LV_924-1_0_2_line_53 |  | 51 | 52 | 0.010855 | 0.125 | 0.08 | 261 | 0 | 0.364 | 1 | 1 | cs | TRUE
54 | LV_924-1_0_2_line_54 |  | 52 | 61 | 0.0076739 | 0.125 | 0.08 | 261 | 0 | 0.364 | 1 | 1 | cs | TRUE
55 | LV_924-1_0_2_line_55 |  | 53 | 54 | 0.005864 | 0.125 | 0.08 | 261 | 0 | 0.364 | 1 | 1 | cs | TRUE
56 | LV_924-1_0_2_line_56 |  | 53 | 55 | 0.006016 | 0.125 | 0.08 | 261 | 0 | 0.364 | 1 | 1 | cs | TRUE
57 | LV_924-1_0_2_line_57 |  | 54 | 56 | 0.016744 | 0.125 | 0.08 | 261 | 0 | 0.364 | 1 | 1 | cs | TRUE
58 | LV_924-1_0_2_line_58 |  | 56 | 57 | 0.036586 | 0.125 | 0.08 | 261 | 0 | 0.364 | 1 | 1 | cs | TRUE
59 | LV_924-1_0_2_line_59 |  | 56 | 58 | 0.1251 | 0.125 | 0.08 | 261 | 0 | 0.364 | 1 | 1 | cs | TRUE
60 | LV_924-1_0_2_line_60 |  | 57 | 59 | 0.028264 | 0.125 | 0.08 | 261 | 0 | 0.364 | 1 | 1 | cs | TRUE
61 | LV_924-1_0_2_line_61 |  | 58 | 60 | 0.009533 | 0.125 | 0.08 | 261 | 0 | 0.364 | 1 | 1 | cs | TRUE
62 | LV_924-1_0_2_line_62 |  | 59 | 64 | 0.032926 | 0.125 | 0.08 | 261 | 0 | 0.364 | 1 | 1 | cs | TRUE
63 | LV_924-1_0_2_line_63 |  | 59 | 65 | 0.049555 | 0.125 | 0.08 | 261 | 0 | 0.364 | 1 | 1 | cs | TRUE
64 | LV_924-1_0_2_line_64 |  | 60 | 63 | 0.045718 | 0.125 | 0.08 | 261 | 0 | 0.364 | 1 | 1 | cs | TRUE
65 | LV_924-1_0_2_line_65 |  | 61 | 62 | 0.011027 | 0.125 | 0.08 | 261 | 0 | 0.364 | 1 | 1 | cs | TRUE
66 | LV_924-1_0_2_line_66 |  | 62 | 63 | 0.011624 | 0.125 | 0.08 | 261 | 0 | 0.364 | 1 | 1 | cs | TRUE
67 | LV_924-1_0_2_line_67 |  | 64 | 66 | 0.008032 | 0.125 | 0.08 | 261 | 0 | 0.364 | 1 | 1 | cs | TRUE
68 | LV_924-1_0_2_line_68 |  | 65 | 67 | 0.051519 | 0.125 | 0.08 | 261 | 0 | 0.364 | 1 | 1 | cs | TRUE
69 | LV_924-1_0_2_line_69 |  | 67 | 68 | 0.0085824 | 0.125 | 0.08 | 261 | 0 | 0.364 | 1 | 1 | cs | TRUE
70 | LV_924-1_0_2_line_70 |  | 68 | 75 | 0.015655 | 0.125 | 0.08 | 261 | 0 | 0.364 | 1 | 1 | cs | TRUE
71 | LV_924-1_0_2_line_71 |  | 69 | 70 | 0.02812 | 0.125 | 0.08 | 261 | 0 | 0.364 | 1 | 1 | cs | TRUE
72 | LV_924-1_0_2_line_72 |  | 70 | 71 | 0.0036625 | 0.125 | 0.08 | 261 | 0 | 0.364 | 1 | 1 | cs | TRUE
73 | LV_924-1_0_2_line_73 |  | 72 | 73 | 0.0037116 | 0.125 | 0.08 | 261 | 0 | 0.364 | 1 | 1 | cs | TRUE
74 | LV_924-1_0_2_line_74 |  | 73 | 74 | 0.0091316 | 0.125 | 0.08 | 261 | 0 | 0.364 | 1 | 1 | cs | TRUE
75 | LV_924-1_0_2_line_75 |  | 75 | 76 | 0.003613 | 0.125 | 0.08 | 261 | 0 | 0.364 | 1 | 1 | cs | TRUE
76 | LV_924-1_0_2_line_76 |  | 76 | 77 | 0.016392 | 0.125 | 0.08 | 261 | 0 | 0.364 | 1 | 1 | cs | TRUE
77 | LV_924-1_0_2_line_77 |  | 77 | 78 | 0.069987 | 0.125 | 0.08 | 261 | 0 | 0.364 | 1 | 1 | cs | TRUE
78 | LV_924-1_0_2_line_78 |  | 78 | 79 | 0.014369 | 0.125 | 0.08 | 261 | 0 | 0.364 | 1 | 1 | cs | TRUE

## trafo
| name | std_type | hv_bus | lv_bus | sn_mva | vn_hv_kv | vn_lv_kv | vk_percent | vkr_percent | pfe_kw | i0_percent | shift_degree | tap_side | tap_neutral | tap_min | tap_max | tap_step_percent | tap_step_degree | tap_pos | tap_phase_shifter | parallel | df | in_service
0 | LV_924-1_0_2_trafo_16 | 0.63 MVA 20/0.4 kV | 80 | 19 | 0.63 | 20 | 0.4 | 6 | 1.206 | 1.65 | 0.2619 | 150 | hv | 0 | -2 | 2 | 2.5 | 0 | 0 | FALSE | 1 | 1 | TRUE

## line_geodata
| x0 | y0 | x1 | y1 | x2 | y2 | x3 | y3 | x4 | y4 | x5 | y5 | x6 | y6 | x7 | y7 | x8 | y8 | x9 | y9 | x10 | y10 | x11 | y11 | x12 | y12 | x13 | y13 | x14 | y14 | x15 | y15 | x16 | y16 | x17 | y17 | x18 | y18 | x19 | y19 | x20 | y20 | x21 | y21 | x22 | y22 | x23 | y23
0 | 2628266.6748 | 1182049.6856 | 2628275.9382 | 1182050.8847
1 | 2628376.5361 | 1182090.1805 | 2628372.1534 | 1182083.7009 | 2628362.1769 | 1182076.55 | 2628347.4691 | 1182068.7987 | 2628324.9486 | 1182061.333 | 2628300.3657 | 1182054.0466 | 2628275.9382 | 1182050.8847
2 | 2628266.6748 | 1182049.6856 | 2628274.3588 | 1182061.3717
3 | 2628266.6748 | 1182049.6856 | 2628265.5693 | 1182045.6064
4 | 2628376.5361 | 1182090.1805 | 2628541.7164 | 1181915.3497
5 | 2628282.1921 | 1182072.0148 | 2628276.7276 | 1182064.9743 | 2628274.3588 | 1182061.3717
6 | 2628244.0882 | 1181989.7147 | 2628256.8682 | 1182014.5211 | 2628258.5541 | 1182019.7206 | 2628265.5693 | 1182045.6064
7 | 2628541.7164 | 1181915.3497 | 2628548.8547 | 1181920.4196 | 2628560.9051 | 1181928.2366 | 2628575.111 | 1181937.5968
8 | 2628244.0882 | 1181989.7147 | 2628231.313 | 1181994.7128 | 2628222.4135 | 1181998.7842 | 2628212.7998 | 1182003.7193 | 2628183.5094 | 1182021.5689 | 2628169.8143 | 1182028.9863 | 2628160.7387 | 1182033.1904 | 2628150.3201 | 1182037.1992 | 2628146.9326 | 1182038.2283 | 2628136.9336 | 1182040.6938 | 2628115.1941 | 1182044.116 | 2628102.7159 | 1182044.4467 | 2628073.3659 | 1182042.475 | 2628060.0517 | 1182041.9681 | 2628048.06 | 1182042.768 | 2628037.8912 | 1182043.9879 | 2628030.3168 | 1182045.5756
9 | 2628026.3271 | 1182046.4129 | 2628030.3168 | 1182045.5756
10 | 2628030.3168 | 1182045.5756 | 2628019.1791 | 1182067.9019 | 2628018.4091 | 1182075.8136 | 2628020.9867 | 1182084.1188
11 | 2628947.0612 | 1181998.0023 | 2628948.1956 | 1181997.5497 | 2628958.1854 | 1181995.284
12 | 2628947.0612 | 1181998.0023 | 2628612.1934 | 1181952.5712
13 | 2628966.4749 | 1181960.073 | 2628966.5502 | 1181963.109 | 2628967.141 | 1181970.4268 | 2628970.2708 | 1181984.8384 | 2628970.3757 | 1181988.4185 | 2628969.3116 | 1181990.5701 | 2628966.9515 | 1181992.2818 | 2628962.3066 | 1181994.3494 | 2628958.1854 | 1181995.284
14 | 2628612.1934 | 1181952.5712 | 2628608.0911 | 1181956.1758 | 2628605.7723 | 1181957.2542 | 2628603.3662 | 1181957.4317 | 2628601.0177 | 1181956.7313 | 2628597.2405 | 1181954.6011 | 2628576.8292 | 1181938.7289 | 2628575.111 | 1181937.5968
15 | 2628935.1372 | 1181803.0071 | 2628946.245 | 1181822.5375 | 2628959.1639 | 1181846.5235 | 2628962.1169 | 1181853.2857 | 2628963.8881 | 1181859.6865 | 2628965.3284 | 1181868.1979 | 2628965.7658 | 1181875.6595 | 2628966.0557 | 1181889.9461 | 2628965.406 | 1181916.9794 | 2628966.4749 | 1181960.073
16 | 2628935.1372 | 1181803.0071 | 2628956.8438 | 1181798.7762 | 2629035.7202 | 1181785.2833 | 2629050.5732 | 1181783.4987 | 2629066.1417 | 1181782.2067 | 2629079.0255 | 1181781.8133 | 2629091.2648 | 1181782.0616
17 | 2629091.2648 | 1181782.0616 | 2629105.9377 | 1181782.7886 | 2629237.8248 | 1181792.4085
18 | 2629523.7973 | 1182004.4226 | 2629523.7973 | 1182004.4226 | 2629528.8478 | 1182006.8709 | 2629534.38 | 1182006.6395
19 | 2629453.2086 | 1181921.2212 | 2629452.971 | 1181927.6234 | 2629450.088 | 1181937.8257 | 2629451.4002 | 1181944.2911 | 2629454.664 | 1181948.2869 | 2629464.0251 | 1181951.4901 | 2629504.8085 | 1181963.7857 | 2629510.9299 | 1181967.3955 | 2629516.0265 | 1181972.9012 | 2629519.7615 | 1181980.4346 | 2629523.7973 | 1182004.4226
20 | 2629453.2086 | 1181921.2212 | 2629435.2077 | 1181931.9287
21 | 2629453.2086 | 1181921.2212 | 2629462.9554 | 1181909.6296 | 2629477.5806 | 1181893.5596 | 2629487.0783 | 1181884.5126 | 2629495.705 | 1181878.6742 | 2629500.6604 | 1181874.0739 | 2629502.0164 | 1181871.6126 | 2629502.5824 | 1181868.3247 | 2629502.1602 | 1181865.6546 | 2629500.8372 | 1181862.9578 | 2629498.9834 | 1181861.0477 | 2629493.3673 | 1181857.1514 | 2629486.2066 | 1181853.6811 | 2629480.4761 | 1181851.285 | 2629472.0859 | 1181849.3984 | 2629462.935 | 1181848.453 | 2629456.4716 | 1181847.5986 | 2629452.2808 | 1181845.7771 | 2629448.7187 | 1181843.4251 | 2629445.3595 | 1181840.1736 | 2629441.2092 | 1181834.7615 | 2629436.445 | 1181826.8562 | 2629431.2898 | 1181816.1364 | 2629429.2614 | 1181812.469
22 | 2629418.5192 | 1181940.5917 | 2629421.8637 | 1181939.8662 | 2629435.2077 | 1181931.9287
23 | 2629422.9147 | 1181806.4903 | 2629427.3706 | 1181810.3031 | 2629429.2614 | 1181812.469
24 | 2629403.3978 | 1181933.0457 | 2629406.9079 | 1181939.2926 | 2629413.2948 | 1181941.7252 | 2629418.5192 | 1181940.5917
25 | 2629422.9147 | 1181806.4903 | 2629417.2869 | 1181812.7327 | 2629411.9038 | 1181817.3421 | 2629382.869 | 1181839.7672 | 2629382.0597 | 1181840.3109
26 | 2629422.9147 | 1181806.4903 | 2629421.1584 | 1181798.2721
27 | 2629385.9451 | 1181921.4755 | 2629389.5809 | 1181920.8648 | 2629397.6661 | 1181922.6608 | 2629401.0262 | 1181928.825 | 2629403.3978 | 1181933.0457
28 | 2629382.0094 | 1181840.3447 | 2629382.0597 | 1181840.3109
29 | 2629397.7672 | 1181757.0413 | 2629402.1255 | 1181763.6661 | 2629405.468 | 1181767.2176 | 2629413.2051 | 1181774.6261 | 2629415.3982 | 1181777.4383 | 2629416.7745 | 1181780.1687 | 2629418.3462 | 1181785.1123 | 2629421.1584 | 1181798.2721
30 | 2628026.1772 | 1182009.8375 | 2628025.9177 | 1182021.2645 | 2628024.2909 | 1182029.5279 | 2628024.8259 | 1182035.956 | 2628025.4658 | 1182041.1728 | 2628026.3271 | 1182046.4129
31 | 2629387.8595 | 1181759.8893 | 2629377.9745 | 1181762.7308
32 | 2629397.7672 | 1181757.0413 | 2629387.8595 | 1181759.8893
33 | 2629363.2051 | 1181766.9763 | 2629377.9745 | 1181762.7308
34 | 2629397.7672 | 1181757.0413 | 2629423.628 | 1181751.3316 | 2629448.4587 | 1181746.9972
35 | 2629362.549 | 1181767.1649 | 2629363.2051 | 1181766.9763
36 | 2629448.4587 | 1181746.9972 | 2629463.6447 | 1181744.3464 | 2629467.98 | 1181743.3784
37 | 2629362.549 | 1181767.1649 | 2629343.4909 | 1181772.6432
38 | 2629467.98 | 1181743.3784 | 2629479.5757 | 1181740.7894 | 2629490.4602 | 1181737.0409 | 2629490.9979 | 1181736.8078
39 | 2629316.6264 | 1181780.3655 | 2629343.4909 | 1181772.6432
40 | 2629510.146 | 1181727.7327 | 2629500.1481 | 1181732.8418 | 2629490.9979 | 1181736.8078
41 | 2629305.1341 | 1181783.6691 | 2629316.6264 | 1181780.3655
42 | 2629253.5581 | 1181793.5561 | 2629267.9784 | 1181792.826 | 2629281.4063 | 1181790.4902 | 2629305.1341 | 1181783.6691
43 | 2629305.1341 | 1181783.6691 | 2629306.3385 | 1181787.2324 | 2629311.7733 | 1181803.2784
44 | 2629253.5581 | 1181793.5561 | 2629248.0208 | 1181851.7818 | 2629245.6658 | 1181902.5525 | 2629245.2777 | 1181949.2973
45 | 2629253.5581 | 1181793.5561 | 2629237.8248 | 1181792.4085
46 | 2629319.5249 | 1181806.1956 | 2629315.489 | 1181802.3405 | 2629311.7733 | 1181803.2784
47 | 2629382.0094 | 1181840.3447 | 2629377.9735 | 1181843.0561 | 2629372.2556 | 1181845.8852 | 2629361.2669 | 1181849.5769
48 | 2629337.7481 | 1181857.3837 | 2629339.3135 | 1181856.9521 | 2629361.2669 | 1181849.5769
49 | 2628024.0585 | 1182094.0161 | 2628020.9867 | 1182084.1188
50 | 2629649.68 | 1181762.216 | 2629649.2705 | 1181761.2023 | 2629647.8166 | 1181758.7271 | 2629645.1659 | 1181755.8459 | 2629640.5093 | 1181752.4767 | 2629633.7548 | 1181748.6747 | 2629627.1603 | 1181746.5188 | 2629622.4539 | 1181745.495 | 2629617.783 | 1181745.2697
51 | 2629510.146 | 1181727.7327 | 2629528.1177 | 1181736.2255 | 2629545.8102 | 1181742.4936 | 2629558.1621 | 1181746.2564 | 2629566.3261 | 1181747.5973 | 2629573.5707 | 1181748.0109 | 2629586.348 | 1181747.5625 | 2629616.2931 | 1181745.1978 | 2629617.783 | 1181745.2697
52 | 2629510.146 | 1181727.7327 | 2629520.5983 | 1181720.2691 | 2629532.0068 | 1181712.4878 | 2629540.6154 | 1181706.7264
53 | 2629540.6154 | 1181706.7264 | 2629549.6362 | 1181700.6893
54 | 2629556.0137 | 1181696.4212 | 2629549.6362 | 1181700.6893
55 | 2629747.1272 | 1181641.3958 | 2629745.0023 | 1181636.6772 | 2629744.7668 | 1181636.0296
56 | 2629747.1272 | 1181641.3958 | 2629749.5973 | 1181646.8813
57 | 2629739.0433 | 1181620.2946 | 2629744.7668 | 1181636.0296
58 | 2629739.0433 | 1181620.2946 | 2629747.8157 | 1181617.5255 | 2629754.8702 | 1181614.7368 | 2629761.5375 | 1181611.4792 | 2629766.6766 | 1181608.4142 | 2629771.7701 | 1181604.5436
59 | 2629623.7686 | 1181658.6004 | 2629629.5147 | 1181657.8617 | 2629632.6614 | 1181657.7327 | 2629644.7274 | 1181657.5589 | 2629659.9655 | 1181658.3123 | 2629667.2847 | 1181657.5481 | 2629672.8986 | 1181655.7526 | 2629679.9571 | 1181652.119 | 2629688.3187 | 1181645.9571 | 2629699.452 | 1181636.7406 | 2629706.5767 | 1181632.0845 | 2629712.0497 | 1181629.4547 | 2629718.2325 | 1181626.8728 | 2629739.0433 | 1181620.2946
60 | 2629794.4381 | 1181587.6633 | 2629781.9379 | 1181596.8172 | 2629771.7701 | 1181604.5436
61 | 2629623.7686 | 1181658.6004 | 2629614.8164 | 1181661.8769
62 | 2629794.4381 | 1181587.6633 | 2629797.8788 | 1181599.0752 | 2629798.6901 | 1181603.3259 | 2629798.9043 | 1181606.3174 | 2629797.3165 | 1181619.9051
63 | 2629834.3773 | 1181558.1795 | 2629794.4381 | 1181587.6633
64 | 2629614.8164 | 1181661.8769 | 2629614.2979 | 1181662.0666 | 2629607.9019 | 1181664.5253 | 2629597.774 | 1181669.6558 | 2629589.9161 | 1181674.3529 | 2629576.2819 | 1181682.8568 | 2629574.8383 | 1181683.8229
65 | 2629565.178 | 1181690.288 | 2629556.0137 | 1181696.4212
66 | 2629565.178 | 1181690.288 | 2629574.8383 | 1181683.8229
67 | 2629796.3842 | 1181627.8829 | 2629797.3165 | 1181619.9051
68 | 2629834.3773 | 1181558.1795 | 2629840.0996 | 1181566.8346 | 2629850.2577 | 1181587.9629 | 2629855.1333 | 1181599.5043 | 2629856.1438 | 1181604.5755
69 | 2629856.1438 | 1181604.5755 | 2629856.4371 | 1181606.0475 | 2629856.9753 | 1181611.4641 | 2629856.9191 | 1181613.1013
70 | 2629856.9191 | 1181613.1013 | 2629856.7967 | 1181616.666 | 2629856.0672 | 1181622.0874 | 2629855.0312 | 1181627.7074 | 2629854.6924 | 1181628.5452
71 | 2629385.9451 | 1181921.4755 | 2629371.897 | 1181923.8354 | 2629364.2299 | 1181925.5432 | 2629359.508 | 1181929.2776
72 | 2629360.9806 | 1181932.631 | 2629359.508 | 1181929.2776
73 | 2629337.7481 | 1181857.3837 | 2629334.17 | 1181858.3702
74 | 2629325.3668 | 1181860.7971 | 2629334.17 | 1181858.3702
75 | 2629853.3376 | 1181631.8946 | 2629854.6924 | 1181628.5452
76 | 2629853.3376 | 1181631.8946 | 2629847.1913 | 1181647.0905
77 | 2629889.8504 | 1181675.628 | 2629878.4612 | 1181676.3717 | 2629867.0059 | 1181675.0585 | 2629855.5458 | 1181673.1671 | 2629846.2932 | 1181669.597 | 2629843.3857 | 1181667.6927 | 2629842.0361 | 1181665.7516 | 2629841.6748 | 1181663.1596 | 2629842.1173 | 1181660.1825 | 2629843.5658 | 1181656.0542 | 2629847.1913 | 1181647.0905
78 | 2629889.8504 | 1181675.628 | 2629893.0392 | 1181676.2664 | 2629897.9309 | 1181673.8117 | 2629900.8188 | 1181668.9346

## bus_geodata
| x | y | coords
0 | 2628275.9382 | 1182050.8847
1 | 2628266.6748 | 1182049.6856
2 | 2628376.5361 | 1182090.1805
3 | 2628274.3588 | 1182061.3717
4 | 2628265.5693 | 1182045.6064
5 | 2628541.7164 | 1181915.3497
6 | 2628282.1921 | 1182072.0148
7 | 2628244.0882 | 1181989.7147
8 | 2628030.3168 | 1182045.5756
9 | 2628947.0612 | 1181998.0023
10 | 2628958.1854 | 1181995.284
11 | 2628612.1934 | 1181952.5712
12 | 2628966.4749 | 1181960.073
13 | 2628935.1372 | 1181803.0071
14 | 2629091.2648 | 1181782.0616
15 | 2629523.7973 | 1182004.4226
16 | 2629534.38 | 1182006.6395
17 | 2629453.2086 | 1181921.2212
18 | 2629435.2077 | 1181931.9287
19 | 2629429.2614 | 1181812.469
20 | 2629418.5192 | 1181940.5917
21 | 2629422.9147 | 1181806.4903
22 | 2629403.3978 | 1181933.0457
23 | 2629382.0597 | 1181840.3109
24 | 2629421.1584 | 1181798.2721
25 | 2628026.3271 | 1182046.4129
26 | 2628026.1772 | 1182009.8375
27 | 2629387.8595 | 1181759.8893
28 | 2629377.9745 | 1181762.7308
29 | 2629397.7672 | 1181757.0413
30 | 2629363.2051 | 1181766.9763
31 | 2629448.4587 | 1181746.9972
32 | 2629362.549 | 1181767.1649
33 | 2629467.98 | 1181743.3784
34 | 2629343.4909 | 1181772.6432
35 | 2629490.9979 | 1181736.8078
36 | 2629316.6264 | 1181780.3655
37 | 2629305.1341 | 1181783.6691
38 | 2629253.5581 | 1181793.5561
39 | 2629311.7733 | 1181803.2784
40 | 2629245.2777 | 1181949.2973
41 | 2629237.8248 | 1181792.4085
42 | 2629319.5249 | 1181806.1956
43 | 2629382.0094 | 1181840.3447
44 | 2629361.2669 | 1181849.5769
45 | 2628020.9867 | 1182084.1188
46 | 2628024.0585 | 1182094.0161
47 | 2628575.111 | 1181937.5968
48 | 2629649.68 | 1181762.216
49 | 2629617.783 | 1181745.2697
50 | 2629510.146 | 1181727.7327
51 | 2629540.6154 | 1181706.7264
52 | 2629549.6362 | 1181700.6893
53 | 2629747.1272 | 1181641.3958
54 | 2629744.7668 | 1181636.0296
55 | 2629749.5973 | 1181646.8813
56 | 2629739.0433 | 1181620.2946
57 | 2629771.7701 | 1181604.5436
58 | 2629623.7686 | 1181658.6004
59 | 2629794.4381 | 1181587.6633
60 | 2629614.8164 | 1181661.8769
61 | 2629556.0137 | 1181696.4212
62 | 2629565.178 | 1181690.288
63 | 2629574.8383 | 1181683.8229
64 | 2629797.3165 | 1181619.9051
65 | 2629834.3773 | 1181558.1795
66 | 2629796.3842 | 1181627.8829
67 | 2629856.1438 | 1181604.5755
68 | 2629856.9191 | 1181613.1013
69 | 2629385.9451 | 1181921.4755
70 | 2629359.508 | 1181929.2776
71 | 2629360.9806 | 1181932.631
72 | 2629337.7481 | 1181857.3837
73 | 2629334.17 | 1181858.3702
74 | 2629325.3668 | 1181860.7971
75 | 2629854.6924 | 1181628.5452
76 | 2629853.3376 | 1181631.8946
77 | 2629847.1913 | 1181647.0905
78 | 2629889.8504 | 1181675.628
79 | 2629900.8188 | 1181668.9346
80 | 2629422.9147 | 1181806.4903

## line_std_types
| c_nf_per_km | r_ohm_per_km | x_ohm_per_km | max_i_ka | type | q_mm2 | alpha | voltage_rating
NAYY 4x50 SE | 210 | 0.642 | 0.083 | 0.142 | cs | 50 | 0.00403 | LV
NAYY 4x120 SE | 264 | 0.225 | 0.08 | 0.242 | cs | 120 | 0.00403 | LV
NAYY 4x150 SE | 261 | 0.208 | 0.08 | 0.27 | cs | 150 | 0.00403 | LV
NA2XS2Y 1x95 RM/25 12/20 kV | 216 | 0.313 | 0.132 | 0.252 | cs | 95 | 0.00403 | MV
NA2XS2Y 1x185 RM/25 12/20 kV | 273 | 0.161 | 0.117 | 0.362 | cs | 185 | 0.00403 | MV
NA2XS2Y 1x240 RM/25 12/20 kV | 304 | 0.122 | 0.112 | 0.421 | cs | 240 | 0.00403 | MV
NA2XS2Y 1x95 RM/25 6/10 kV | 315 | 0.313 | 0.123 | 0.249 | cs | 95 | 0.00403 | MV
NA2XS2Y 1x185 RM/25 6/10 kV | 406 | 0.161 | 0.11 | 0.358 | cs | 185 | 0.00403 | MV
NA2XS2Y 1x240 RM/25 6/10 kV | 456 | 0.122 | 0.105 | 0.416 | cs | 240 | 0.00403 | MV
NA2XS2Y 1x150 RM/25 12/20 kV | 250 | 0.206 | 0.116 | 0.319 | cs | 150 | 0.00403 | MV
NA2XS2Y 1x120 RM/25 12/20 kV | 230 | 0.253 | 0.119 | 0.283 | cs | 120 | 0.00403 | MV
NA2XS2Y 1x70 RM/25 12/20 kV | 190 | 0.443 | 0.132 | 0.22 | cs | 70 | 0.00403 | MV
NA2XS2Y 1x150 RM/25 6/10 kV | 360 | 0.206 | 0.11 | 0.315 | cs | 150 | 0.00403 | MV
NA2XS2Y 1x120 RM/25 6/10 kV | 340 | 0.253 | 0.113 | 0.28 | cs | 120 | 0.00403 | MV
NA2XS2Y 1x70 RM/25 6/10 kV | 280 | 0.443 | 0.123 | 0.217 | cs | 70 | 0.00403 | MV
N2XS(FL)2Y 1x120 RM/35 64/110 kV | 112 | 0.153 | 0.166 | 0.366 | cs | 120 | 0.00393 | HV
N2XS(FL)2Y 1x185 RM/35 64/110 kV | 125 | 0.099 | 0.156 | 0.457 | cs | 185 | 0.00393 | HV
N2XS(FL)2Y 1x240 RM/35 64/110 kV | 135 | 0.075 | 0.149 | 0.526 | cs | 240 | 0.00393 | HV
N2XS(FL)2Y 1x300 RM/35 64/110 kV | 144 | 0.06 | 0.144 | 0.588 | cs | 300 | 0.00393 | HV
15-AL1/3-ST1A 0.4 | 11 | 1.8769 | 0.35 | 0.105 | ol | 16 | 0.00403 | LV
24-AL1/4-ST1A 0.4 | 11.25 | 1.2012 | 0.335 | 0.14 | ol | 24 | 0.00403 | LV
48-AL1/8-ST1A 0.4 | 12.2 | 0.5939 | 0.3 | 0.21 | ol | 48 | 0.00403 | LV
94-AL1/15-ST1A 0.4 | 13.2 | 0.306 | 0.29 | 0.35 | ol | 94 | 0.00403 | LV
34-AL1/6-ST1A 10.0 | 9.7 | 0.8342 | 0.36 | 0.17 | ol | 34 | 0.00403 | MV
48-AL1/8-ST1A 10.0 | 10.1 | 0.5939 | 0.35 | 0.21 | ol | 48 | 0.00403 | MV
70-AL1/11-ST1A 10.0 | 10.4 | 0.4132 | 0.339 | 0.29 | ol | 70 | 0.00403 | MV
94-AL1/15-ST1A 10.0 | 10.75 | 0.306 | 0.33 | 0.35 | ol | 94 | 0.00403 | MV
122-AL1/20-ST1A 10.0 | 11.1 | 0.2376 | 0.323 | 0.41 | ol | 122 | 0.00403 | MV
149-AL1/24-ST1A 10.0 | 11.25 | 0.194 | 0.315 | 0.47 | ol | 149 | 0.00403 | MV
34-AL1/6-ST1A 20.0 | 9.15 | 0.8342 | 0.382 | 0.17 | ol | 34 | 0.00403 | MV
48-AL1/8-ST1A 20.0 | 9.5 | 0.5939 | 0.372 | 0.21 | ol | 48 | 0.00403 | MV
70-AL1/11-ST1A 20.0 | 9.7 | 0.4132 | 0.36 | 0.29 | ol | 70 | 0.00403 | MV
94-AL1/15-ST1A 20.0 | 10 | 0.306 | 0.35 | 0.35 | ol | 94 | 0.00403 | MV
122-AL1/20-ST1A 20.0 | 10.3 | 0.2376 | 0.344 | 0.41 | ol | 122 | 0.00403 | MV
149-AL1/24-ST1A 20.0 | 10.5 | 0.194 | 0.337 | 0.47 | ol | 149 | 0.00403 | MV
184-AL1/30-ST1A 20.0 | 10.75 | 0.1571 | 0.33 | 0.535 | ol | 184 | 0.00403 | MV
243-AL1/39-ST1A 20.0 | 11 | 0.1188 | 0.32 | 0.645 | ol | 243 | 0.00403 | MV
48-AL1/8-ST1A 110.0 | 8 | 0.5939 | 0.46 | 0.21 | ol | 48 | 0.00403 | HV
70-AL1/11-ST1A 110.0 | 8.4 | 0.4132 | 0.45 | 0.29 | ol | 70 | 0.00403 | HV
94-AL1/15-ST1A 110.0 | 8.65 | 0.306 | 0.44 | 0.35 | ol | 94 | 0.00403 | HV
122-AL1/20-ST1A 110.0 | 8.5 | 0.2376 | 0.43 | 0.41 | ol | 122 | 0.00403 | HV
149-AL1/24-ST1A 110.0 | 8.75 | 0.194 | 0.41 | 0.47 | ol | 149 | 0.00403 | HV
184-AL1/30-ST1A 110.0 | 8.8 | 0.1571 | 0.4 | 0.535 | ol | 184 | 0.00403 | HV
243-AL1/39-ST1A 110.0 | 9 | 0.1188 | 0.39 | 0.645 | ol | 243 | 0.00403 | HV
305-AL1/39-ST1A 110.0 | 9.2 | 0.0949 | 0.38 | 0.74 | ol | 305 | 0.00403 | HV
490-AL1/64-ST1A 110.0 | 9.75 | 0.059 | 0.37 | 0.96 | ol | 490 | 0.00403 | HV
679-AL1/86-ST1A 110.0 | 9.95 | 0.042 | 0.36 | 1.15 | ol | 679 | 0.00403 | HV
490-AL1/64-ST1A 220.0 | 10 | 0.059 | 0.285 | 0.96 | ol | 490 | 0.00403 | HV
679-AL1/86-ST1A 220.0 | 11.7 | 0.042 | 0.275 | 1.15 | ol | 679 | 0.00403 | HV
490-AL1/64-ST1A 380.0 | 11 | 0.059 | 0.253 | 0.96 | ol | 490 | 0.00403 | HV
679-AL1/86-ST1A 380.0 | 14.6 | 0.042 | 0.25 | 1.15 | ol | 679 | 0.00403 | HV

## trafo_std_types
| i0_percent | pfe_kw | vkr_percent | sn_mva | vn_lv_kv | vn_hv_kv | vk_percent | shift_degree | vector_group | tap_side | tap_neutral | tap_min | tap_max | tap_step_degree | tap_step_percent | tap_phase_shifter
160 MVA 380/110 kV | 0.06 | 60 | 0.25 | 160 | 110 | 380 | 12.2 | 0 | Yy0 | hv | 0 | -9 | 9 | 0 | 1.5 | FALSE
100 MVA 220/110 kV | 0.06 | 55 | 0.26 | 100 | 110 | 220 | 12 | 0 | Yy0 | hv | 0 | -9 | 9 | 0 | 1.5 | FALSE
63 MVA 110/20 kV | 0.04 | 22 | 0.32 | 63 | 20 | 110 | 18 | 150 | YNd5 | hv | 0 | -9 | 9 | 0 | 1.5 | FALSE
40 MVA 110/20 kV | 0.05 | 18 | 0.34 | 40 | 20 | 110 | 16.2 | 150 | YNd5 | hv | 0 | -9 | 9 | 0 | 1.5 | FALSE
25 MVA 110/20 kV | 0.07 | 14 | 0.41 | 25 | 20 | 110 | 12 | 150 | YNd5 | hv | 0 | -9 | 9 | 0 | 1.5 | FALSE
63 MVA 110/10 kV | 0.04 | 22 | 0.32 | 63 | 10 | 110 | 18 | 150 | YNd5 | hv | 0 | -9 | 9 | 0 | 1.5 | FALSE
40 MVA 110/10 kV | 0.05 | 18 | 0.34 | 40 | 10 | 110 | 16.2 | 150 | YNd5 | hv | 0 | -9 | 9 | 0 | 1.5 | FALSE
25 MVA 110/10 kV | 0.07 | 14 | 0.41 | 25 | 10 | 110 | 12 | 150 | YNd5 | hv | 0 | -9 | 9 | 0 | 1.5 | FALSE
0.25 MVA 20/0.4 kV | 0.32 | 0.8 | 1.44 | 0.25 | 0.4 | 20 | 6 | 150 | Yzn5 | hv | 0 | -2 | 2 | 0 | 2.5 | FALSE
0.4 MVA 20/0.4 kV | 0.3375 | 1.35 | 1.425 | 0.4 | 0.4 | 20 | 6 | 150 | Dyn5 | hv | 0 | -2 | 2 | 0 | 2.5 | FALSE
0.63 MVA 20/0.4 kV | 0.2619 | 1.65 | 1.206 | 0.63 | 0.4 | 20 | 6 | 150 | Dyn5 | hv | 0 | -2 | 2 | 0 | 2.5 | FALSE
0.25 MVA 10/0.4 kV | 0.24 | 0.6 | 1.2 | 0.25 | 0.4 | 10 | 4 | 150 | Dyn5 | hv | 0 | -2 | 2 | 0 | 2.5 | FALSE
0.4 MVA 10/0.4 kV | 0.2375 | 0.95 | 1.325 | 0.4 | 0.4 | 10 | 4 | 150 | Dyn5 | hv | 0 | -2 | 2 | 0 | 2.5 | FALSE
0.63 MVA 10/0.4 kV | 0.1873 | 1.18 | 1.0794 | 0.63 | 0.4 | 10 | 4 | 150 | Dyn5 | hv | 0 | -2 | 2 | 0 | 2.5 | FALSE

## trafo3w_std_types
| sn_hv_mva | sn_mv_mva | sn_lv_mva | vn_hv_kv | vn_mv_kv | vn_lv_kv | vk_hv_percent | vk_mv_percent | vk_lv_percent | vkr_hv_percent | vkr_mv_percent | vkr_lv_percent | pfe_kw | i0_percent | shift_mv_degree | shift_lv_degree | vector_group | tap_side | tap_neutral | tap_min | tap_max | tap_step_percent
63/25/38 MVA 110/20/10 kV | 63 | 25 | 38 | 110 | 20 | 10 | 10.4 | 10.4 | 10.4 | 0.28 | 0.32 | 0.35 | 35 | 0.89 | 0 | 0 | YN0yn0yn0 | hv | 0 | -10 | 10 | 1.2
63/25/38 MVA 110/10/10 kV | 63 | 25 | 38 | 110 | 10 | 10 | 10.4 | 10.4 | 10.4 | 0.28 | 0.32 | 0.35 | 35 | 0.89 | 0 | 0 | YN0yn0yn0 | hv | 0 | -10 | 10 | 1.2

## fuse_std_types
| fuse_type | i_rated_a | t_avg | t_min | t_total | x_avg | x_min | x_total
HV 100A | HV 100A | 100 | 0 | [10.0, 3.64, 0.854, 0.281, 0.1, 0.0531, 0.022, 0.01] | [10.0, 4.267, 1.21, 0.403, 0.1, 0.058, 0.022, 0.01] | 0 | [300.0, 350.0, 450.0, 550.0, 700.0, 850.0, 1200.0, 1752.0] | [600.0, 700.0, 900.0, 1150.0, 1665.0, 2000.0, 3000.0, 4313.0]
HV 10A | HV 10A | 10 | 0 | [10.0, 1675.0, 0.344, 0.156, 0.1, 0.0417, 0.0171, 0.01] | [10.0, 1.3, 0.3, 0.155, 0.1, 0.0555, 0.023, 0.01] | 0 | [30.0, 32.0, 35.0, 37.0, 39.0, 50.0, 70.0, 88.0] | [60.0, 70.0, 80.0, 87.0, 94.0, 110.0, 150.0, 216.0]
HV 125A | HV 125A | 125 | 0 | [10.0, 1.82, 0.344, 0.1, 0.0467, 0.0269, 0.01] | [10.0, 2.478, 0.426, 0.1, 0.0427, 0.0211, 0.01] | 0 | [375.0, 500.0, 700.0, 925.0, 1200.0, 1500.0, 2341.0] | [750.0, 1000.0, 1500.0, 2200.0, 3000.0, 4000.0, 5765.0]
HV 160A | HV 160A | 160 | 0 | [10.0, 4.15, 1.03, 0.198, 0.1, 0.051, 0.0172, 0.01] | [10.0, 2.3, 0.734, 0.274, 0.1, 0.046, 0.0177, 0.01] | 0 | [480.0, 550.0, 700.0, 1000.0, 1260.0, 1600.0, 2500.0, 3227.0] | [960.0, 1300.0, 1700.0, 2200.0, 2996.0, 4000.0, 6000.0, 7946.0]
HV 16A | HV 16A | 16 | 0 | [10.0, 0.352, 0.164, 0.1, 0.0649, 0.0342, 0.01] | [10.0, 2.34, 0.722, 0.181, 0.1, 0.055, 0.0296, 0.01] | 0 | [48.0, 60.0, 65.0, 71.0, 80.0, 100.0, 162.0] | [96.0, 110.0, 125.0, 150.0, 168.0, 200.0, 250.0, 398.0]
HV 200A | HV 200A | 200 | 0 | [10.0, 4.267, 1.21, 0.403, 0.1, 0.058, 0.022, 0.01] | [10.0, 3.73, 1.654, 0.328, 0.1, 0.0531, 0.019, 0.01] | 0 | [600.0, 700.0, 900.0, 1150.0, 1665.0, 2000.0, 3000.0, 4313.0] | [1200.0, 1500.0, 1800.0, 2700.0, 3960.0, 5000.0, 7500.0, 10620.0]
HV 20A | HV 20A | 20 | 0 | [10.0, 1.3, 0.3, 0.155, 0.1, 0.0555, 0.023, 0.01] | [10.0, 1.3, 0.161, 0.1, 0.0611, 0.0399, 0.0141, 0.01] | 0 | [60.0, 70.0, 80.0, 87.0, 94.0, 110.0, 150.0, 216.0] | [120.0, 150.0, 200.0, 223.0, 260.0, 300.0, 450.0, 532.0]
HV 25A | HV 25A | 25 | 0 | [10.0, 2.512, 0.833, 0.299, 0.1, 0.0372, 0.0223, 0.01] | [10.0, 3.125, 0.597, 0.198, 0.1, 0.0378, 0.022, 0.01] | 0 | [75.0, 82.0, 90.0, 100.0, 124.0, 170.0, 200.0, 289.0] | [150.0, 170.0, 210.0, 250.0, 294.0, 400.0, 500.0, 711.0]
HV 31.5A | HV 31.5A | 31.5 | 0 | [10.0, 2.34, 0.722, 0.181, 0.1, 0.055, 0.0296, 0.01] | [10.0, 2.84, 0.368, 0.164, 0.1, 0.0621, 0.0378, 0.0195, 0.01] | 0 | [95.0, 110.0, 125.0, 150.0, 165.0, 200.0, 250.0, 390.0] | [189.0, 220.0, 300.0, 350.0, 393.0, 450.0, 530.0, 700.0, 960.0]
HV 40A | HV 40A | 40 | 0 | [10.0, 1.3, 0.161, 0.1, 0.0611, 0.0399, 0.0141, 0.01] | [10.0, 2.05, 0.369, 0.198, 0.1, 0.051, 0.0298, 0.01] | 0 | [120.0, 150.0, 200.0, 223.0, 260.0, 300.0, 450.0, 532.0] | [240.0, 300.0, 400.0, 450.0, 530.0, 650.0, 800.0, 1311.0]
HV 50A | HV 50A | 50 | 0 | [10.0, 3.215, 0.597, 0.198, 0.1, 0.0378, 0.022, 0.01] | [10.0, 3.64, 0.854, 0.281, 0.1, 0.0531, 0.022, 0.01] | 0 | [150.0, 170.0, 210.0, 250.0, 294.0, 400.0, 500.0, 711.0] | [300.0, 350.0, 450.0, 550.0, 700.0, 850.0, 1200.0, 1752.0]
HV 6.3A | HV 6.3A | 6.3 | 0 | [10.0, 1.39, 0.344, 0.168, 0.1, 0.056, 0.0263, 0.01] | [10.0, 1.711, 0.516, 0.198, 0.1, 0.0634, 0.0303, 0.01] | 0 | [19.0, 19.5, 20.4, 20.8, 22.0, 25.0, 32.0, 48.0] | [38.0, 40.0, 43.0, 48.0, 53.0, 60.0, 75.0, 118.0]
HV 63A | HV 63A | 63 | 0 | [10.0, 2.84, 0.368, 0.164, 0.1, 0.0621, 0.0378, 0.0195, 0.01] | [10.0, 1.82, 0.344, 0.1, 0.0467, 0.0269, 0.01] | 0 | [189.0, 220.0, 300.0, 350.0, 393.0, 450.0, 530.0, 700.0, 961.0] | [378.0, 500.0, 700.0, 934.0, 1200.0, 1500.0, 2366.0]
HV 80A | HV 80A | 80 | 0 | [10.0, 2.05, 0.369, 0.198, 0.1, 0.051, 0.0298, 0.01] | [10.0, 4.15, 1.03, 0.198, 0.1, 0.051, 0.0172, 0.01] | 0 | [240.0, 300.0, 400.0, 450.0, 530.0, 650.0, 800.0, 1311.0] | [480.0, 550.0, 700.0, 1000.0, 1260.0, 1600.0, 2500.0, 3227.0]
Siemens NH-1-100 | Siemens NH-1-100 | 100 | [5400.0, 2000.0, 400.0, 20.0, 1.0, 0.2, 0.012, 0.004] | 0 | 0 | [150.0, 190.0, 250.0, 430.0, 900.0, 1250.0, 2700.0, 3600.0] | 0 | 0
Siemens NH-1-125 | Siemens NH-1-125 | 125 | [4800.0, 120.0, 7.0, 0.1, 0.004] | 0 | 0 | [180.0, 400.0, 740.0, 2000.0, 4250.0] | 0 | 0
Siemens NH-1-16 | Siemens NH-1-16 | 16 | [4000.0, 400.0, 2.0, 0.1, 0.04, 0.01] | 0 | 0 | [26.0, 35.0, 75.0, 150.0, 200.0, 300.0] | 0 | 0
Siemens NH-1-160 | Siemens NH-1-160 | 160 | [4800.0, 120.0, 7.0, 0.1, 0.004] | 0 | 0 | [210.0, 500.0, 900.0, 2300.0, 5000.0] | 0 | 0
Siemens NH-1-25 | Siemens NH-1-25 | 25 | [4000.0, 1000.0, 10.0, 0.2, 0.02, 0.01] | 0 | 0 | [40.0, 50.0, 100.0, 210.0, 400.0, 500.0] | 0 | 0
Siemens NH-1-50 | Siemens NH-1-50 | 50 | [4000.0, 40.0, 4.0, 1.0, 0.02, 0.01] | 0 | 0 | [86.0, 200.0, 300.0, 400.0, 1000.0, 1280.0] | 0 | 0
Siemens NH-1-63 | Siemens NH-1-63 | 63 | [4000.0, 100.0, 10.0, 2.0, 0.04, 0.01] | 0 | 0 | [100.0, 200.0, 300.0, 400.0, 1000.0, 1500.0] | 0 | 0
Siemens NH-1-80 | Siemens NH-1-80 | 80 | [4800.0, 120.0, 7.0, 0.1, 0.01] | 0 | 0 | [150.58, 250.0, 450.0, 1150.0, 2470.0] | 0 | 0
Siemens NH-2-1000 | Siemens NH-2-1000 | 1000 | [4800.0, 120.0, 7.0, 0.1, 0.004] | 0 | 0 | [1900.0, 3500.0, 8400.0, 24000.0, 52000.0] | 0 | 0
Siemens NH-2-200 | Siemens NH-2-200 | 200 | [4800.0, 120.0, 7.0, 0.1, 0.004] | 0 | 0 | [280.0, 650.0, 1200.0, 3000.0, 7000.0] | 0 | 0
Siemens NH-2-224 | Siemens NH-2-224 | 224 | [4800.0, 120.0, 7.0, 0.2, 0.04, 0.004] | 0 | 0 | [400.0, 750.0, 1453.0, 3025.0, 4315.0, 7600.0] | 0 | 0
Siemens NH-2-250 | Siemens NH-2-250 | 250 | [4800.0, 120.0, 7.0, 0.1, 0.004] | 0 | 0 | [450.0, 800.0, 1650.0, 4000.0, 8500.0] | 0 | 0
Siemens NH-2-315 | Siemens NH-2-315 | 315 | [4800.0, 120.0, 7.0, 0.1, 0.004] | 0 | 0 | [550.0, 920.0, 1900.0, 5000.0, 11000.0] | 0 | 0
Siemens NH-2-355 | Siemens NH-2-355 | 355 | [4800.0, 120.0, 6.0, 0.1, 0.004] | 0 | 0 | [650.0, 1116.27, 2350.0, 5840.0, 12790.0] | 0 | 0
Siemens NH-2-400 | Siemens NH-2-400 | 400 | [4800.0, 120.0, 7.0, 0.1, 0.004] | 0 | 0 | [720.0, 1350.0, 2800.0, 6500.0, 15000.0] | 0 | 0
Siemens NH-2-425 | Siemens NH-2-425 | 425 | [4800.0, 120.0, 7.0, 0.1, 0.004] | 0 | 0 | [850.0, 1500.0, 3050.0, 7500.0, 16500.0] | 0 | 0
Siemens NH-2-630 | Siemens NH-2-630 | 630 | [4800.0, 120.0, 7.0, 0.1, 0.004] | 0 | 0 | [1200.0, 2000.0, 4800.0, 12000.0, 26000.0] | 0 | 0

## dtypes
| element | column | dtype
0 | bus | name | object
1 | bus | vn_kv | float64
2 | bus | type | object
3 | bus | zone | object
4 | bus | in_service | bool
5 | load | name | object
6 | load | bus | uint32
7 | load | p_mw | float64
8 | load | q_mvar | float64
9 | load | const_z_percent | float64
10 | load | const_i_percent | float64
11 | load | sn_mva | float64
12 | load | scaling | float64
13 | load | in_service | bool
14 | load | type | object
15 | ext_grid | name | object
16 | ext_grid | bus | uint32
17 | ext_grid | vm_pu | float64
18 | ext_grid | va_degree | float64
19 | ext_grid | slack_weight | float64
20 | ext_grid | in_service | bool
21 | line | name | object
22 | line | std_type | object
23 | line | from_bus | uint32
24 | line | to_bus | uint32
25 | line | length_km | float64
26 | line | r_ohm_per_km | float64
27 | line | x_ohm_per_km | float64
28 | line | c_nf_per_km | float64
29 | line | g_us_per_km | float64
30 | line | max_i_ka | float64
31 | line | df | float64
32 | line | parallel | uint32
33 | line | type | object
34 | line | in_service | bool
35 | trafo | name | object
36 | trafo | std_type | object
37 | trafo | hv_bus | uint32
38 | trafo | lv_bus | uint32
39 | trafo | sn_mva | float64
40 | trafo | vn_hv_kv | float64
41 | trafo | vn_lv_kv | float64
42 | trafo | vk_percent | float64
43 | trafo | vkr_percent | float64
44 | trafo | pfe_kw | float64
45 | trafo | i0_percent | float64
46 | trafo | shift_degree | float64
47 | trafo | tap_side | object
48 | trafo | tap_neutral | int32
49 | trafo | tap_min | int32
50 | trafo | tap_max | int32
51 | trafo | tap_step_percent | float64
52 | trafo | tap_step_degree | float64
53 | trafo | tap_pos | int32
54 | trafo | tap_phase_shifter | bool
55 | trafo | parallel | uint32
56 | trafo | df | float64
57 | trafo | in_service | bool
58 | line_geodata | coords | object
59 | bus_geodata | x | float64
60 | bus_geodata | y | float64
61 | bus_geodata | coords | object

## parameters
| version | format_version | converged | OPF_converged | name | f_hz | sn_mva
0 | 2.14.6 | 2.14.0 | FALSE | FALSE |  | 50 | 1