## bus
| name | vn_kv | type | zone | in_service
0 | bus_LV_925-1_1_2_node_17 | 0.4 | n |  | TRUE
1 | bus_LV_925-1_1_2_node_18 | 0.4 | n |  | TRUE
2 | bus_LV_925-1_1_2_node_19 | 0.4 | n |  | TRUE
3 | bus_LV_925-1_1_2_node_20 | 0.4 | n |  | TRUE
4 | bus_LV_925-1_1_2_node_23 | 0.4 | n |  | TRUE
5 | bus_LV_925-1_1_2_node_22 | 0.4 | n |  | TRUE
6 | bus_LV_925-1_1_2_node_24 | 0.4 | n |  | TRUE
7 | bus_LV_925-1_1_2_node_263 | 0.4 | n |  | TRUE
8 | bus_LV_925-1_1_2_node_34 | 0.4 | n |  | TRUE
9 | bus_LV_925-1_1_2_node_35 | 0.4 | n |  | TRUE
10 | bus_LV_925-1_1_2_node_36 | 0.4 | n |  | TRUE
11 | bus_LV_925-1_1_2_node_55 | 0.4 | n |  | TRUE
12 | bus_LV_925-1_1_2_node_56 | 0.4 | n |  | TRUE
13 | bus_LV_925-1_1_2_node_59 | 0.4 | n |  | TRUE
14 | bus_LV_925-1_1_2_node_335 | 0.4 | n |  | TRUE
15 | bus_LV_925-1_1_2_node_140 | 0.4 | n |  | TRUE
16 | bus_LV_925-1_1_2_node_149 | 0.4 | n |  | TRUE
17 | bus_LV_925-1_1_2_node_144 | 0.4 | n |  | TRUE
18 | bus_LV_925-1_1_2_node_145 | 0.4 | n |  | TRUE
19 | bus_LV_925-1_1_2_node_146 | 0.4 | n |  | TRUE
20 | bus_LV_925-1_1_2_node_185 | 0.4 | n |  | TRUE
21 | bus_LV_925-1_1_2_node_182 | 0.4 | n |  | TRUE
22 | bus_LV_925-1_1_2_node_202 | 0.4 | n |  | TRUE
23 | bus_LV_925-1_1_2_node_147 | 0.4 | n |  | TRUE
24 | bus_LV_925-1_1_2_node_148 | 0.4 | n |  | TRUE
25 | bus_LV_925-1_1_2_node_192 | 0.4 | n |  | TRUE
26 | bus_LV_925-1_1_2_node_175 | 0.4 | n |  | TRUE
27 | bus_LV_925-1_1_2_node_172 | 0.4 | n |  | TRUE
28 | bus_LV_925-1_1_2_node_173 | 0.4 | n |  | TRUE
29 | bus_LV_925-1_1_2_node_174 | 0.4 | n |  | TRUE
30 | bus_LV_925-1_1_2_node_176 | 0.4 | n |  | TRUE
31 | bus_LV_925-1_1_2_node_177 | 0.4 | n |  | TRUE
32 | bus_LV_925-1_1_2_node_178 | 0.4 | n |  | TRUE
33 | bus_LV_925-1_1_2_node_179 | 0.4 | n |  | TRUE
34 | bus_LV_925-1_1_2_node_180 | 0.4 | n |  | TRUE
35 | bus_LV_925-1_1_2_node_199 | 0.4 | n |  | TRUE
36 | bus_LV_925-1_1_2_node_181 | 0.4 | n |  | TRUE
37 | bus_LV_925-1_1_2_node_183 | 0.4 | n |  | TRUE
38 | bus_LV_925-1_1_2_node_184 | 0.4 | n |  | TRUE
39 | bus_LV_925-1_1_2_node_186 | 0.4 | n |  | TRUE
40 | bus_LV_925-1_1_2_node_190 | 0.4 | n |  | TRUE
41 | bus_LV_925-1_1_2_node_187 | 0.4 | n |  | TRUE
42 | bus_LV_925-1_1_2_node_188 | 0.4 | n |  | TRUE
43 | bus_LV_925-1_1_2_node_189 | 0.4 | n |  | TRUE
44 | bus_LV_925-1_1_2_node_191 | 0.4 | n |  | TRUE
45 | bus_LV_925-1_1_2_node_193 | 0.4 | n |  | TRUE
46 | bus_LV_925-1_1_2_node_194 | 0.4 | n |  | TRUE
47 | bus_LV_925-1_1_2_node_195 | 0.4 | n |  | TRUE
48 | bus_LV_925-1_1_2_node_270 | 0.4 | n |  | TRUE
49 | bus_LV_925-1_1_2_node_200 | 0.4 | n |  | TRUE
50 | bus_LV_925-1_1_2_node_201 | 0.4 | n |  | TRUE
51 | bus_LV_925-1_1_2_node_268 | 0.4 | n |  | TRUE
52 | bus_LV_925-1_1_2_node_203 | 0.4 | n |  | TRUE
53 | bus_LV_925-1_1_2_node_204 | 0.4 | n |  | TRUE
54 | bus_LV_925-1_1_2_node_205 | 0.4 | n |  | TRUE
55 | bus_LV_925-1_1_2_node_262 | 0.4 | n |  | TRUE
56 | bus_LV_925-1_1_2_node_266 | 0.4 | n |  | TRUE
57 | bus_LV_925-1_1_2_node_264 | 0.4 | n |  | TRUE
58 | bus_LV_925-1_1_2_node_265 | 0.4 | n |  | TRUE
59 | bus_LV_925-1_1_2_node_267 | 0.4 | n |  | TRUE
60 | bus_LV_925-1_1_2_node_279 | 0.4 | n |  | TRUE
61 | bus_LV_925-1_1_2_node_269 | 0.4 | n |  | TRUE
62 | bus_LV_925-1_1_2_node_271 | 0.4 | n |  | TRUE
63 | bus_LV_925-1_1_2_node_272 | 0.4 | n |  | TRUE
64 | bus_LV_925-1_1_2_node_273 | 0.4 | n |  | TRUE
65 | bus_LV_925-1_1_2_node_276 | 0.4 | n |  | TRUE
66 | bus_LV_925-1_1_2_node_274 | 0.4 | n |  | TRUE
67 | bus_LV_925-1_1_2_node_275 | 0.4 | n |  | TRUE
68 | bus_LV_925-1_1_2_node_277 | 0.4 | n |  | TRUE
69 | bus_LV_925-1_1_2_node_278 | 0.4 | n |  | TRUE
70 | bus_LV_925-1_1_2_node_280 | 0.4 | n |  | TRUE
71 | bus_LV_925-1_1_2_node_281 | 0.4 | n |  | TRUE
72 | bus_LV_925-1_1_2_node_282 | 0.4 | n |  | TRUE
73 | bus_LV_925-1_1_2_node_283 | 0.4 | n |  | TRUE
74 | bus_LV_925-1_1_2_node_284 | 0.4 | n |  | TRUE
75 | bus_LV_925-1_1_2_node_285 | 0.4 | n |  | TRUE
76 | bus_LV_925-1_1_2_node_286 | 0.4 | n |  | TRUE
77 | bus_LV_925-1_1_2_node_287 | 0.4 | n |  | TRUE
78 | bus_LV_925-1_1_2_node_331 | 0.4 | n |  | TRUE
79 | bus_LV_925-1_1_2_node_332 | 0.4 | n |  | TRUE
80 | bus_LV_925-1_1_2_node_333 | 0.4 | n |  | TRUE
81 | bus_LV_925-1_1_2_node_334 | 0.4 | n |  | TRUE
82 | bus_LV_925-1_1_2_node_338 | 0.4 | n |  | TRUE
83 | bus_LV_925-1_1_2_node_337 | 0.4 | n |  | TRUE
84 | bus_LV_925-1_1_2_node_336 | 0.4 | n |  | TRUE
85 | bus_MV_107_0_node_11 | 20 | n |  | TRUE

## load
| name | bus | p_mw | q_mvar | const_z_percent | const_i_percent | sn_mva | scaling | in_service | type
0 | LV_925-1_1_2_load_17 | 0 | 0.0010232 | 0.00025644 | 0 | 0 |  | 1 | TRUE | wye
1 | LV_925-1_1_2_load_20 | 3 | 0.0017409 | 0.00043632 | 0 | 0 |  | 1 | TRUE | wye
2 | LV_925-1_1_2_load_23 | 4 | 0.00021804 | 5.4646e-05 | 0 | 0 |  | 1 | TRUE | wye
3 | LV_925-1_1_2_load_24 | 6 | 0.0017697 | 0.00044353 | 0 | 0 |  | 1 | TRUE | wye
4 | LV_925-1_1_2_load_263 | 7 | 0.00040018 | 0.0001003 | 0 | 0 |  | 1 | TRUE | wye
5 | LV_925-1_1_2_load_34 | 8 | 0.0077384 | 0.0019394 | 0 | 0 |  | 1 | TRUE | wye
6 | LV_925-1_1_2_load_35 | 9 | 0.00081625 | 0.00020457 | 0 | 0 |  | 1 | TRUE | wye
7 | LV_925-1_1_2_load_36 | 10 | 0.0012416 | 0.00031117 | 0 | 0 |  | 1 | TRUE | wye
8 | LV_925-1_1_2_load_55 | 11 | 0.00025666 | 6.4325e-05 | 0 | 0 |  | 1 | TRUE | wye
9 | LV_925-1_1_2_load_56 | 12 | 0.0005344 | 0.00013393 | 0 | 0 |  | 1 | TRUE | wye
10 | LV_925-1_1_2_load_59 | 13 | 0.00062228 | 0.00015596 | 0 | 0 |  | 1 | TRUE | wye
11 | LV_925-1_1_2_load_335 | 14 | 0.0002217 | 5.5564e-05 | 0 | 0 |  | 1 | TRUE | wye
12 | LV_925-1_1_2_load_140 | 15 | 0.00041189 | 0.00010323 | 0 | 0 |  | 1 | TRUE | wye
13 | LV_925-1_1_2_load_149 | 16 | 0.00046799 | 0.00011729 | 0 | 0 |  | 1 | TRUE | wye
14 | LV_925-1_1_2_load_146 | 19 | 0.00090005 | 0.00022557 | 0 | 0 |  | 1 | TRUE | wye
15 | LV_925-1_1_2_load_182 | 21 | 0.0012753 | 0.00031961 | 0 | 0 |  | 1 | TRUE | wye
16 | LV_925-1_1_2_load_147 | 23 | 0.000973 | 0.00024386 | 0 | 0 |  | 1 | TRUE | wye
17 | LV_925-1_1_2_load_148 | 24 | 0.00034317 | 8.6007e-05 | 0 | 0 |  | 1 | TRUE | wye
18 | LV_925-1_1_2_load_192 | 25 | 0.0011277 | 0.00028262 | 0 | 0 |  | 1 | TRUE | wye
19 | LV_925-1_1_2_load_175 | 26 | 0.0013423 | 0.00033641 | 0 | 0 |  | 1 | TRUE | wye
20 | LV_925-1_1_2_load_172 | 27 | 0.0028702 | 0.00071934 | 0 | 0 |  | 1 | TRUE | wye
21 | LV_925-1_1_2_load_173 | 28 | 0.00060104 | 0.00015063 | 0 | 0 |  | 1 | TRUE | wye
22 | LV_925-1_1_2_load_174 | 29 | 0.00037061 | 9.2884e-05 | 0 | 0 |  | 1 | TRUE | wye
23 | LV_925-1_1_2_load_177 | 31 | 0.00097426 | 0.00024417 | 0 | 0 |  | 1 | TRUE | wye
24 | LV_925-1_1_2_load_178 | 32 | 0.00041747 | 0.00010463 | 0 | 0 |  | 1 | TRUE | wye
25 | LV_925-1_1_2_load_179 | 33 | 0.0033926 | 0.00085027 | 0 | 0 |  | 1 | TRUE | wye
26 | LV_925-1_1_2_load_180 | 34 | 0.0024395 | 0.0006114 | 0 | 0 |  | 1 | TRUE | wye
27 | LV_925-1_1_2_load_199 | 35 | 0.0046565 | 0.001167 | 0 | 0 |  | 1 | TRUE | wye
28 | LV_925-1_1_2_load_181 | 36 | 0.0011606 | 0.00029087 | 0 | 0 |  | 1 | TRUE | wye
29 | LV_925-1_1_2_load_183 | 37 | 0.0014401 | 0.00036091 | 0 | 0 |  | 1 | TRUE | wye
30 | LV_925-1_1_2_load_184 | 38 | 0.0013056 | 0.00032721 | 0 | 0 |  | 1 | TRUE | wye
31 | LV_925-1_1_2_load_186 | 39 | 0.00065027 | 0.00016297 | 0 | 0 |  | 1 | TRUE | wye
32 | LV_925-1_1_2_load_190 | 40 | 0.00061102 | 0.00015314 | 0 | 0 |  | 1 | TRUE | wye
33 | LV_925-1_1_2_load_187 | 41 | 0.0011719 | 0.0002937 | 0 | 0 |  | 1 | TRUE | wye
34 | LV_925-1_1_2_load_188 | 42 | 0.0034913 | 0.00087501 | 0 | 0 |  | 1 | TRUE | wye
35 | LV_925-1_1_2_load_189 | 43 | 0.0021596 | 0.00054124 | 0 | 0 |  | 1 | TRUE | wye
36 | LV_925-1_1_2_load_191 | 44 | 0.0011826 | 0.00029638 | 0 | 0 |  | 1 | TRUE | wye
37 | LV_925-1_1_2_load_193 | 45 | 0.00076856 | 0.00019262 | 0 | 0 |  | 1 | TRUE | wye
38 | LV_925-1_1_2_load_194 | 46 | 0.00040032 | 0.00010033 | 0 | 0 |  | 1 | TRUE | wye
39 | LV_925-1_1_2_load_195 | 47 | 0.0026618 | 0.0006671 | 0 | 0 |  | 1 | TRUE | wye
40 | LV_925-1_1_2_load_200 | 49 | 0.0039741 | 0.000996 | 0 | 0 |  | 1 | TRUE | wye
41 | LV_925-1_1_2_load_201 | 50 | 0.013886 | 0.00348 | 0 | 0 |  | 1 | TRUE | wye
42 | LV_925-1_1_2_load_268 | 51 | 0.0022129 | 0.00055461 | 0 | 0 |  | 1 | TRUE | wye
43 | LV_925-1_1_2_load_203 | 52 | 0.0039335 | 0.00098582 | 0 | 0 |  | 1 | TRUE | wye
44 | LV_925-1_1_2_load_204 | 53 | 0.0010232 | 0.00025644 | 0 | 0 |  | 1 | TRUE | wye
45 | LV_925-1_1_2_load_205 | 54 | 0.00065706 | 0.00016468 | 0 | 0 |  | 1 | TRUE | wye
46 | LV_925-1_1_2_load_262 | 55 | 0.00024591 | 6.163e-05 | 0 | 0 |  | 1 | TRUE | wye
47 | LV_925-1_1_2_load_266 | 56 | 0.0009717 | 0.00024353 | 0 | 0 |  | 1 | TRUE | wye
48 | LV_925-1_1_2_load_265 | 58 | 0.00027773 | 6.9607e-05 | 0 | 0 |  | 1 | TRUE | wye
49 | LV_925-1_1_2_load_267 | 59 | 0.00090432 | 0.00022664 | 0 | 0 |  | 1 | TRUE | wye
50 | LV_925-1_1_2_load_279 | 60 | 0.0024543 | 0.00061511 | 0 | 0 |  | 1 | TRUE | wye
51 | LV_925-1_1_2_load_269 | 61 | 0.0046146 | 0.0011565 | 0 | 0 |  | 1 | TRUE | wye
52 | LV_925-1_1_2_load_272 | 63 | 0.00029901 | 7.4938e-05 | 0 | 0 |  | 1 | TRUE | wye
53 | LV_925-1_1_2_load_273 | 64 | 0.0042543 | 0.0010662 | 0 | 0 |  | 1 | TRUE | wye
54 | LV_925-1_1_2_load_276 | 65 | 0.0020475 | 0.00051315 | 0 | 0 |  | 1 | TRUE | wye
55 | LV_925-1_1_2_load_274 | 66 | 0.0013719 | 0.00034382 | 0 | 0 |  | 1 | TRUE | wye
56 | LV_925-1_1_2_load_275 | 67 | 0.003729 | 0.00093457 | 0 | 0 |  | 1 | TRUE | wye
57 | LV_925-1_1_2_load_277 | 68 | 0.0019902 | 0.0004988 | 0 | 0 |  | 1 | TRUE | wye
58 | LV_925-1_1_2_load_278 | 69 | 0.0010571 | 0.00026493 | 0 | 0 |  | 1 | TRUE | wye
59 | LV_925-1_1_2_load_280 | 70 | 0.0016622 | 0.00041658 | 0 | 0 |  | 1 | TRUE | wye
60 | LV_925-1_1_2_load_281 | 71 | 0.0015996 | 0.00040091 | 0 | 0 |  | 1 | TRUE | wye
61 | LV_925-1_1_2_load_282 | 72 | 0.0038262 | 0.00095894 | 0 | 0 |  | 1 | TRUE | wye
62 | LV_925-1_1_2_load_283 | 73 | 0.0035197 | 0.00088211 | 0 | 0 |  | 1 | TRUE | wye
63 | LV_925-1_1_2_load_284 | 74 | 0.0010967 | 0.00027486 | 0 | 0 |  | 1 | TRUE | wye
64 | LV_925-1_1_2_load_285 | 75 | 0.00068308 | 0.0001712 | 0 | 0 |  | 1 | TRUE | wye
65 | LV_925-1_1_2_load_286 | 76 | 0.00095672 | 0.00023978 | 0 | 0 |  | 1 | TRUE | wye
66 | LV_925-1_1_2_load_287 | 77 | 0.00092385 | 0.00023154 | 0 | 0 |  | 1 | TRUE | wye
67 | LV_925-1_1_2_load_332 | 79 | 0.0015552 | 0.00038978 | 0 | 0 |  | 1 | TRUE | wye
68 | LV_925-1_1_2_load_333 | 80 | 0.00073546 | 0.00018432 | 0 | 0 |  | 1 | TRUE | wye
69 | LV_925-1_1_2_load_338 | 82 | 0.00037869 | 9.4909e-05 | 0 | 0 |  | 1 | TRUE | wye
70 | LV_925-1_1_2_load_337 | 83 | 0.0011001 | 0.0002757 | 0 | 0 |  | 1 | TRUE | wye
71 | LV_925-1_1_2_load_336 | 84 | 0.00094682 | 0.0002373 | 0 | 0 |  | 1 | TRUE | wye

## ext_grid
| name | bus | vm_pu | va_degree | slack_weight | in_service
0 |  | 47 | 1 | 0 | 1 | TRUE

## line
| name | std_type | from_bus | to_bus | length_km | r_ohm_per_km | x_ohm_per_km | c_nf_per_km | g_us_per_km | max_i_ka | df | parallel | type | in_service
0 | LV_925-1_1_2_line_0 |  | 0 | 1 | 0.011501 | 0.125 | 0.08 | 261 | 0 | 0.364 | 1 | 1 | cs | TRUE
1 | LV_925-1_1_2_line_1 |  | 0 | 2 | 0.042881 | 0.125 | 0.08 | 261 | 0 | 0.364 | 1 | 1 | cs | TRUE
2 | LV_925-1_1_2_line_2 |  | 1 | 3 | 0.031829 | 0.125 | 0.08 | 261 | 0 | 0.364 | 1 | 1 | cs | TRUE
3 | LV_925-1_1_2_line_3 |  | 2 | 4 | 0.19411 | 0.125 | 0.08 | 261 | 0 | 0.364 | 1 | 1 | cs | TRUE
4 | LV_925-1_1_2_line_4 |  | 4 | 7 | 0.017204 | 0.125 | 0.08 | 261 | 0 | 0.364 | 1 | 1 | cs | TRUE
5 | LV_925-1_1_2_line_5 |  | 4 | 5 | 0.0050058 | 0.125 | 0.08 | 261 | 0 | 0.364 | 1 | 1 | cs | TRUE
6 | LV_925-1_1_2_line_6 |  | 5 | 6 | 0.025124 | 0.125 | 0.08 | 261 | 0 | 0.364 | 1 | 1 | cs | TRUE
7 | LV_925-1_1_2_line_7 |  | 7 | 55 | 0.0081487 | 0.125 | 0.08 | 261 | 0 | 0.364 | 1 | 1 | cs | TRUE
8 | LV_925-1_1_2_line_8 |  | 8 | 9 | 0.016955 | 0.125 | 0.08 | 261 | 0 | 0.364 | 1 | 1 | cs | TRUE
9 | LV_925-1_1_2_line_9 |  | 9 | 10 | 0.014245 | 0.125 | 0.08 | 261 | 0 | 0.364 | 1 | 1 | cs | TRUE
10 | LV_925-1_1_2_line_10 |  | 10 | 11 | 0.1235 | 0.125 | 0.08 | 261 | 0 | 0.364 | 1 | 1 | cs | TRUE
11 | LV_925-1_1_2_line_11 |  | 11 | 12 | 0.048993 | 0.125 | 0.08 | 261 | 0 | 0.364 | 1 | 1 | cs | TRUE
12 | LV_925-1_1_2_line_12 |  | 12 | 13 | 0.00087326 | 0.125 | 0.08 | 261 | 0 | 0.364 | 1 | 1 | cs | TRUE
13 | LV_925-1_1_2_line_13 |  | 13 | 14 | 0.0082024 | 0.125 | 0.08 | 261 | 0 | 0.364 | 1 | 1 | cs | TRUE
14 | LV_925-1_1_2_line_14 |  | 14 | 84 | 0.0030299 | 0.125 | 0.08 | 261 | 0 | 0.364 | 1 | 1 | cs | TRUE
15 | LV_925-1_1_2_line_15 |  | 15 | 16 | 0.2486 | 0.125 | 0.08 | 261 | 0 | 0.364 | 1 | 1 | cs | TRUE
16 | LV_925-1_1_2_line_16 |  | 16 | 23 | 0.16909 | 0.125 | 0.08 | 261 | 0 | 0.364 | 1 | 1 | cs | TRUE
17 | LV_925-1_1_2_line_17 |  | 17 | 18 | 0.006304 | 0.125 | 0.08 | 261 | 0 | 0.364 | 1 | 1 | cs | TRUE
18 | LV_925-1_1_2_line_18 |  | 17 | 19 | 0.0085784 | 0.125 | 0.08 | 261 | 0 | 0.364 | 1 | 1 | cs | TRUE
19 | LV_925-1_1_2_line_19 |  | 18 | 20 | 0.027507 | 0.125 | 0.08 | 261 | 0 | 0.364 | 1 | 1 | cs | TRUE
20 | LV_925-1_1_2_line_20 |  | 18 | 21 | 0.014745 | 0.125 | 0.08 | 261 | 0 | 0.364 | 1 | 1 | cs | TRUE
21 | LV_925-1_1_2_line_21 |  | 19 | 22 | 0.023074 | 0.125 | 0.08 | 261 | 0 | 0.364 | 1 | 1 | cs | TRUE
22 | LV_925-1_1_2_line_22 |  | 20 | 40 | 0.003264 | 0.125 | 0.08 | 261 | 0 | 0.364 | 1 | 1 | cs | TRUE
23 | LV_925-1_1_2_line_23 |  | 20 | 41 | 0.01087 | 0.125 | 0.08 | 261 | 0 | 0.364 | 1 | 1 | cs | TRUE
24 | LV_925-1_1_2_line_24 |  | 21 | 36 | 0.0023395 | 0.125 | 0.08 | 261 | 0 | 0.364 | 1 | 1 | cs | TRUE
25 | LV_925-1_1_2_line_25 |  | 22 | 52 | 0.021125 | 0.125 | 0.08 | 261 | 0 | 0.364 | 1 | 1 | cs | TRUE
26 | LV_925-1_1_2_line_26 |  | 22 | 53 | 0.022171 | 0.125 | 0.08 | 261 | 0 | 0.364 | 1 | 1 | cs | TRUE
27 | LV_925-1_1_2_line_27 |  | 23 | 24 | 0.018989 | 0.125 | 0.08 | 261 | 0 | 0.364 | 1 | 1 | cs | TRUE
28 | LV_925-1_1_2_line_28 |  | 23 | 25 | 0.19935 | 0.125 | 0.08 | 261 | 0 | 0.364 | 1 | 1 | cs | TRUE
29 | LV_925-1_1_2_line_29 |  | 24 | 26 | 0.031821 | 0.125 | 0.08 | 261 | 0 | 0.364 | 1 | 1 | cs | TRUE
30 | LV_925-1_1_2_line_30 |  | 25 | 44 | 0.022671 | 0.125 | 0.08 | 261 | 0 | 0.364 | 1 | 1 | cs | TRUE
31 | LV_925-1_1_2_line_31 |  | 26 | 28 | 0.0023197 | 0.125 | 0.08 | 261 | 0 | 0.364 | 1 | 1 | cs | TRUE
32 | LV_925-1_1_2_line_32 |  | 27 | 28 | 0.022157 | 0.125 | 0.08 | 261 | 0 | 0.364 | 1 | 1 | cs | TRUE
33 | LV_925-1_1_2_line_33 |  | 27 | 29 | 0.0098251 | 0.125 | 0.08 | 261 | 0 | 0.364 | 1 | 1 | cs | TRUE
34 | LV_925-1_1_2_line_34 |  | 29 | 30 | 0.056271 | 0.125 | 0.08 | 261 | 0 | 0.364 | 1 | 1 | cs | TRUE
35 | LV_925-1_1_2_line_35 |  | 30 | 31 | 0.024617 | 0.125 | 0.08 | 261 | 0 | 0.364 | 1 | 1 | cs | TRUE
36 | LV_925-1_1_2_line_36 |  | 30 | 32 | 0.026849 | 0.125 | 0.08 | 261 | 0 | 0.364 | 1 | 1 | cs | TRUE
37 | LV_925-1_1_2_line_37 |  | 31 | 33 | 0.0080646 | 0.125 | 0.08 | 261 | 0 | 0.364 | 1 | 1 | cs | TRUE
38 | LV_925-1_1_2_line_38 |  | 33 | 34 | 0.030711 | 0.125 | 0.08 | 261 | 0 | 0.364 | 1 | 1 | cs | TRUE
39 | LV_925-1_1_2_line_39 |  | 34 | 35 | 0.11915 | 0.125 | 0.08 | 261 | 0 | 0.364 | 1 | 1 | cs | TRUE
40 | LV_925-1_1_2_line_40 |  | 35 | 49 | 0.0086528 | 0.125 | 0.08 | 261 | 0 | 0.364 | 1 | 1 | cs | TRUE
41 | LV_925-1_1_2_line_41 |  | 36 | 37 | 0.020211 | 0.125 | 0.08 | 261 | 0 | 0.364 | 1 | 1 | cs | TRUE
42 | LV_925-1_1_2_line_42 |  | 37 | 38 | 0.0027277 | 0.125 | 0.08 | 261 | 0 | 0.364 | 1 | 1 | cs | TRUE
43 | LV_925-1_1_2_line_43 |  | 38 | 39 | 0.0081622 | 0.125 | 0.08 | 261 | 0 | 0.364 | 1 | 1 | cs | TRUE
44 | LV_925-1_1_2_line_44 |  | 41 | 42 | 0.029378 | 0.125 | 0.08 | 261 | 0 | 0.364 | 1 | 1 | cs | TRUE
45 | LV_925-1_1_2_line_45 |  | 42 | 43 | 0.039248 | 0.125 | 0.08 | 261 | 0 | 0.364 | 1 | 1 | cs | TRUE
46 | LV_925-1_1_2_line_46 |  | 43 | 44 | 0.040364 | 0.125 | 0.08 | 261 | 0 | 0.364 | 1 | 1 | cs | TRUE
47 | LV_925-1_1_2_line_47 |  | 45 | 46 | 0.038037 | 0.125 | 0.08 | 261 | 0 | 0.364 | 1 | 1 | cs | TRUE
48 | LV_925-1_1_2_line_48 |  | 46 | 47 | 0.03683 | 0.125 | 0.08 | 261 | 0 | 0.364 | 1 | 1 | cs | TRUE
49 | LV_925-1_1_2_line_49 |  | 47 | 48 | 0.034941 | 0.125 | 0.08 | 261 | 0 | 0.364 | 1 | 1 | cs | TRUE
50 | LV_925-1_1_2_line_50 |  | 48 | 62 | 0.007415 | 0.125 | 0.08 | 261 | 0 | 0.364 | 1 | 1 | cs | TRUE
51 | LV_925-1_1_2_line_51 |  | 48 | 61 | 0.0095015 | 0.125 | 0.08 | 261 | 0 | 0.364 | 1 | 1 | cs | TRUE
52 | LV_925-1_1_2_line_52 |  | 49 | 50 | 0.049431 | 0.125 | 0.08 | 261 | 0 | 0.364 | 1 | 1 | cs | TRUE
53 | LV_925-1_1_2_line_53 |  | 50 | 51 | 0.0053586 | 0.125 | 0.08 | 261 | 0 | 0.364 | 1 | 1 | cs | TRUE
54 | LV_925-1_1_2_line_54 |  | 51 | 61 | 0.02525 | 0.125 | 0.08 | 261 | 0 | 0.364 | 1 | 1 | cs | TRUE
55 | LV_925-1_1_2_line_55 |  | 52 | 54 | 0.0025388 | 0.125 | 0.08 | 261 | 0 | 0.364 | 1 | 1 | cs | TRUE
56 | LV_925-1_1_2_line_56 |  | 55 | 56 | 0.26373 | 0.125 | 0.08 | 261 | 0 | 0.364 | 1 | 1 | cs | TRUE
57 | LV_925-1_1_2_line_57 |  | 56 | 57 | 0.055765 | 0.125 | 0.08 | 261 | 0 | 0.364 | 1 | 1 | cs | TRUE
58 | LV_925-1_1_2_line_58 |  | 57 | 58 | 0.072363 | 0.125 | 0.08 | 261 | 0 | 0.364 | 1 | 1 | cs | TRUE
59 | LV_925-1_1_2_line_59 |  | 58 | 59 | 0.041157 | 0.125 | 0.08 | 261 | 0 | 0.364 | 1 | 1 | cs | TRUE
60 | LV_925-1_1_2_line_60 |  | 59 | 60 | 0.021629 | 0.125 | 0.08 | 261 | 0 | 0.364 | 1 | 1 | cs | TRUE
61 | LV_925-1_1_2_line_61 |  | 60 | 63 | 0.00040618 | 0.125 | 0.08 | 261 | 0 | 0.364 | 1 | 1 | cs | TRUE
62 | LV_925-1_1_2_line_62 |  | 62 | 63 | 0.04202 | 0.125 | 0.08 | 261 | 0 | 0.364 | 1 | 1 | cs | TRUE
63 | LV_925-1_1_2_line_63 |  | 62 | 64 | 0.020703 | 0.125 | 0.08 | 261 | 0 | 0.364 | 1 | 1 | cs | TRUE
64 | LV_925-1_1_2_line_64 |  | 64 | 65 | 0.0029817 | 0.125 | 0.08 | 261 | 0 | 0.364 | 1 | 1 | cs | TRUE
65 | LV_925-1_1_2_line_65 |  | 65 | 66 | 0.0037681 | 0.125 | 0.08 | 261 | 0 | 0.364 | 1 | 1 | cs | TRUE
66 | LV_925-1_1_2_line_66 |  | 66 | 67 | 0.024778 | 0.125 | 0.08 | 261 | 0 | 0.364 | 1 | 1 | cs | TRUE
67 | LV_925-1_1_2_line_67 |  | 67 | 68 | 0.0047037 | 0.125 | 0.08 | 261 | 0 | 0.364 | 1 | 1 | cs | TRUE
68 | LV_925-1_1_2_line_68 |  | 68 | 69 | 0.0049393 | 0.125 | 0.08 | 261 | 0 | 0.364 | 1 | 1 | cs | TRUE
69 | LV_925-1_1_2_line_69 |  | 69 | 70 | 0.011812 | 0.125 | 0.08 | 261 | 0 | 0.364 | 1 | 1 | cs | TRUE
70 | LV_925-1_1_2_line_70 |  | 70 | 71 | 0.017946 | 0.125 | 0.08 | 261 | 0 | 0.364 | 1 | 1 | cs | TRUE
71 | LV_925-1_1_2_line_71 |  | 71 | 72 | 0.00022796 | 0.125 | 0.08 | 261 | 0 | 0.364 | 1 | 1 | cs | TRUE
72 | LV_925-1_1_2_line_72 |  | 72 | 73 | 0.014323 | 0.125 | 0.08 | 261 | 0 | 0.364 | 1 | 1 | cs | TRUE
73 | LV_925-1_1_2_line_73 |  | 73 | 74 | 0.014287 | 0.125 | 0.08 | 261 | 0 | 0.364 | 1 | 1 | cs | TRUE
74 | LV_925-1_1_2_line_74 |  | 74 | 75 | 0.28973 | 0.125 | 0.08 | 261 | 0 | 0.364 | 1 | 1 | cs | TRUE
75 | LV_925-1_1_2_line_75 |  | 75 | 76 | 0.0085754 | 0.125 | 0.08 | 261 | 0 | 0.364 | 1 | 1 | cs | TRUE
76 | LV_925-1_1_2_line_76 |  | 76 | 77 | 0.04294 | 0.125 | 0.08 | 261 | 0 | 0.364 | 1 | 1 | cs | TRUE
77 | LV_925-1_1_2_line_77 |  | 77 | 78 | 0.028827 | 0.125 | 0.08 | 261 | 0 | 0.364 | 1 | 1 | cs | TRUE
78 | LV_925-1_1_2_line_78 |  | 78 | 79 | 0.02147 | 0.125 | 0.08 | 261 | 0 | 0.364 | 1 | 1 | cs | TRUE
79 | LV_925-1_1_2_line_79 |  | 78 | 80 | 0.020844 | 0.125 | 0.08 | 261 | 0 | 0.364 | 1 | 1 | cs | TRUE
80 | LV_925-1_1_2_line_80 |  | 79 | 81 | 0.011508 | 0.125 | 0.08 | 261 | 0 | 0.364 | 1 | 1 | cs | TRUE
81 | LV_925-1_1_2_line_81 |  | 81 | 82 | 0.018959 | 0.125 | 0.08 | 261 | 0 | 0.364 | 1 | 1 | cs | TRUE
82 | LV_925-1_1_2_line_82 |  | 81 | 83 | 0.018658 | 0.125 | 0.08 | 261 | 0 | 0.364 | 1 | 1 | cs | TRUE
83 | LV_925-1_1_2_line_83 |  | 83 | 84 | 0.0028489 | 0.125 | 0.08 | 261 | 0 | 0.364 | 1 | 1 | cs | TRUE

## trafo
| name | std_type | hv_bus | lv_bus | sn_mva | vn_hv_kv | vn_lv_kv | vk_percent | vkr_percent | pfe_kw | i0_percent | shift_degree | tap_side | tap_neutral | tap_min | tap_max | tap_step_percent | tap_step_degree | tap_pos | tap_phase_shifter | parallel | df | in_service
0 | LV_925-1_1_2_trafo_195 | 0.63 MVA 20/0.4 kV | 85 | 47 | 0.63 | 20 | 0.4 | 6 | 1.206 | 1.65 | 0.2619 | 150 | hv | 0 | -2 | 2 | 2.5 | 0 | 0 | FALSE | 1 | 1 | TRUE

## line_geodata
| x0 | y0 | x1 | y1 | x2 | y2 | x3 | y3 | x4 | y4
0 | 2617771.368 | 1182531.8369 | 2617759.9826 | 1182530.2085
1 | 2617717.4479 | 1182524.7963 | 2617742.1614 | 1182527.6596 | 2617759.9826 | 1182530.2085
2 | 2617771.368 | 1182531.8369 | 2617778.2051 | 1182500.7508
3 | 2617717.4479 | 1182524.7963 | 2617531.0171 | 1182470.749
4 | 2617524.8407 | 1182486.5258 | 2617530.7431 | 1182474.9567 | 2617531.0171 | 1182470.749
5 | 2617531.3425 | 1182465.7537 | 2617531.0171 | 1182470.749
6 | 2617531.3425 | 1182465.7537 | 2617531.8624 | 1182457.6733 | 2617524.0041 | 1182442.5682
7 | 2617521.1375 | 1182493.7845 | 2617524.8407 | 1182486.5258
8 | 2618022.6396 | 1182790.9312 | 2618031.257 | 1182805.5335
9 | 2618031.257 | 1182805.5335 | 2618038.4967 | 1182817.8011
10 | 2618100.8414 | 1182924.4111 | 2618038.4967 | 1182817.8011
11 | 2618138.9251 | 1182954.8111 | 2618125.655 | 1182941.0505 | 2618100.8414 | 1182924.4111
12 | 2618138.9251 | 1182954.8111 | 2618139.5313 | 1182955.4397
13 | 2618145.2251 | 1182961.3439 | 2618139.5313 | 1182955.4397
14 | 2618145.2251 | 1182961.3439 | 2618147.2234 | 1182963.4161 | 2618147.305 | 1182963.5434
15 | 2617246.6609 | 1183193.2791 | 2617008.066 | 1183123.4555
16 | 2617288.1625 | 1183029.362 | 2617246.6609 | 1183193.2791
17 | 2617135.6281 | 1182826.8777 | 2617134.0761 | 1182832.9875
18 | 2617134.0761 | 1182832.9875 | 2617125.5335 | 1182832.2055
19 | 2617142.392 | 1182800.2165 | 2617135.6281 | 1182826.8777
20 | 2617135.6281 | 1182826.8777 | 2617149.9674 | 1182830.3136
21 | 2617104.4116 | 1182837.1497 | 2617108.5928 | 1182832.6926 | 2617123.6729 | 1182832.0352 | 2617125.5335 | 1182832.2055
22 | 2617142.392 | 1182800.2165 | 2617140.1095 | 1182797.8832
23 | 2617142.392 | 1182800.2165 | 2617147.0345 | 1182802.6532 | 2617152.132 | 1182805.036
24 | 2617152.2425 | 1182830.8588 | 2617149.9674 | 1182830.3136
25 | 2617104.4116 | 1182837.1497 | 2617102.2139 | 1182839.4891 | 2617094.2817 | 1182855.5526 | 2617094.2817 | 1182855.5526
26 | 2617083.6944 | 1182830.7541 | 2617099.5897 | 1182833.3896 | 2617104.4116 | 1182837.1497
27 | 2617288.1625 | 1183029.362 | 2617307.1478 | 1183029.7527
28 | 2617280.9365 | 1182830.1456 | 2617288.1625 | 1183029.362
29 | 2617338.963 | 1183030.3502 | 2617312.7378 | 1183029.8677 | 2617307.1478 | 1183029.7527
30 | 2617258.5319 | 1182826.7416 | 2617273.7684 | 1182829.363 | 2617280.9365 | 1182830.1456
31 | 2617341.2822 | 1183030.3929 | 2617338.963 | 1183030.3502
32 | 2617341.2822 | 1183030.3929 | 2617355.0144 | 1183030.6455 | 2617363.2405 | 1183028.8374
33 | 2617372.8365 | 1183026.7283 | 2617372.8365 | 1183026.7283 | 2617363.2405 | 1183028.8374
34 | 2617402.3672 | 1182978.8556 | 2617392.1692 | 1182996.8131 | 2617379.6472 | 1183015.8757 | 2617372.8365 | 1183026.7283
35 | 2617402.3672 | 1182978.8556 | 2617402.5538 | 1182990.8845 | 2617414.4004 | 1182995.1368
36 | 2617402.3672 | 1182978.8556 | 2617417.2589 | 1182966.7146 | 2617424.4889 | 1182964.261
37 | 2617414.4004 | 1182995.1368 | 2617421.9907 | 1182997.8614
38 | 2617450.5811 | 1183009.0637 | 2617429.1242 | 1183000.422 | 2617421.9907 | 1182997.8614
39 | 2617554.3867 | 1182950.5749 | 2617450.5811 | 1183009.0637
40 | 2617554.3867 | 1182950.5749 | 2617563.0283 | 1182951.0154
41 | 2617171.8973 | 1182835.5684 | 2617152.2425 | 1182830.8588
42 | 2617171.8973 | 1182835.5684 | 2617174.5499 | 1182836.2041
43 | 2617182.4875 | 1182838.1061 | 2617174.5499 | 1182836.2041
44 | 2617180.0728 | 1182813.2428 | 2617163.6405 | 1182810.4157 | 2617152.132 | 1182805.036
45 | 2617180.0728 | 1182813.2428 | 2617218.7523 | 1182819.8976
46 | 2617258.5319 | 1182826.7416 | 2617218.7523 | 1182819.8976
47 | 2617564.1498 | 1182883.2776 | 2617544.1492 | 1182875.4696 | 2617527.8396 | 1182872.5668
48 | 2617598.458 | 1182896.6711 | 2617564.1498 | 1182883.2776
49 | 2617631.1144 | 1182909.0969 | 2617607.1839 | 1182900.0777 | 2617598.458 | 1182896.6711
50 | 2617638.2851 | 1182911.0634 | 2617631.1144 | 1182909.0969
51 | 2617631.1144 | 1182909.0969 | 2617626.4561 | 1182917.3782
52 | 2617563.0283 | 1182951.0154 | 2617586.0137 | 1182952.1871 | 2617600.8078 | 1182950.0849 | 2617609.6506 | 1182942.7744
53 | 2617609.6506 | 1182942.7744 | 2617611.9964 | 1182940.8351 | 2617613.2447 | 1182938.8854
54 | 2617613.2447 | 1182938.8854 | 2617622.4116 | 1182924.5683 | 2617626.4561 | 1182917.3782
55 | 2617092.5006 | 1182857.3618 | 2617094.2817 | 1182855.5526
56 | 2617492.5311 | 1182755.9597 | 2617521.1375 | 1182493.7845
57 | 2617545.221 | 1182772.4528 | 2617530.0389 | 1182771.3524 | 2617492.5311 | 1182755.9597
58 | 2617545.221 | 1182772.4528 | 2617556.5958 | 1182777.9666 | 2617566.7224 | 1182782.1205 | 2617590.4303 | 1182794.3406 | 2617599.7924 | 1182814.3655
59 | 2617618.3996 | 1182851.0666 | 2617617.9196 | 1182850.061 | 2617604.4513 | 1182824.3305 | 2617599.7924 | 1182814.3655
60 | 2617627.7183 | 1182870.585 | 2617618.3996 | 1182851.0666
61 | 2617627.7183 | 1182870.585 | 2617627.8933 | 1182870.9516
62 | 2617638.2851 | 1182911.0634 | 2617635.698 | 1182887.2991 | 2617627.8933 | 1182870.9516
63 | 2617638.2851 | 1182911.0634 | 2617658.6341 | 1182914.8776
64 | 2617658.6341 | 1182914.8776 | 2617661.5648 | 1182915.4269
65 | 2617665.2684 | 1182916.1211 | 2617661.5648 | 1182915.4269
66 | 2617665.2684 | 1182916.1211 | 2617689.6225 | 1182920.6859
67 | 2617689.6225 | 1182920.6859 | 2617691.4298 | 1182921.0247 | 2617694.2821 | 1182921.2936
68 | 2617699.1995 | 1182921.7572 | 2617694.2821 | 1182921.2936
69 | 2617710.9591 | 1182922.8658 | 2617699.1995 | 1182921.7572
70 | 2617710.9591 | 1182922.8658 | 2617728.8261 | 1182924.5503
71 | 2617729.0531 | 1182924.5717 | 2617728.8261 | 1182924.5503
72 | 2617743.3133 | 1182925.9161 | 2617729.0531 | 1182924.5717
73 | 2617743.3133 | 1182925.9161 | 2617755.4573 | 1182927.061 | 2617757.5406 | 1182927.2219
74 | 2617757.5406 | 1182927.2219 | 2618045.7914 | 1182956.4588
75 | 2618054.3656 | 1182956.3168 | 2618045.7914 | 1182956.4588
76 | 2618054.3656 | 1182956.3168 | 2618056.9529 | 1182956.2739 | 2618095.892 | 1182966.8599
77 | 2618124.0936 | 1182972.7289 | 2618103.8431 | 1182969.0215 | 2618095.892 | 1182966.8599
78 | 2618124.0936 | 1182972.7289 | 2618139.7312 | 1182977.0005 | 2618144.719 | 1182978.6684
79 | 2618124.0936 | 1182972.7289 | 2618117.3492 | 1182992.4511
80 | 2618155.6328 | 1182982.3179 | 2618144.719 | 1182978.6684
81 | 2618155.6328 | 1182982.3179 | 2618167.2692 | 1182989.3678 | 2618172.2475 | 1182991.338
82 | 2618155.6328 | 1182982.3179 | 2618156.4101 | 1182977.7512 | 2618148.8422 | 1182965.942
83 | 2618148.8422 | 1182965.942 | 2618147.305 | 1182963.5434

## bus_geodata
| x | y | coords
0 | 2617759.9826 | 1182530.2085
1 | 2617771.368 | 1182531.8369
2 | 2617717.4479 | 1182524.7963
3 | 2617778.2051 | 1182500.7508
4 | 2617531.0171 | 1182470.749
5 | 2617531.3425 | 1182465.7537
6 | 2617524.0041 | 1182442.5682
7 | 2617524.8407 | 1182486.5258
8 | 2618022.6396 | 1182790.9312
9 | 2618031.257 | 1182805.5335
10 | 2618038.4967 | 1182817.8011
11 | 2618100.8414 | 1182924.4111
12 | 2618138.9251 | 1182954.8111
13 | 2618139.5313 | 1182955.4397
14 | 2618145.2251 | 1182961.3439
15 | 2617008.066 | 1183123.4555
16 | 2617246.6609 | 1183193.2791
17 | 2617134.0761 | 1182832.9875
18 | 2617135.6281 | 1182826.8777
19 | 2617125.5335 | 1182832.2055
20 | 2617142.392 | 1182800.2165
21 | 2617149.9674 | 1182830.3136
22 | 2617104.4116 | 1182837.1497
23 | 2617288.1625 | 1183029.362
24 | 2617307.1478 | 1183029.7527
25 | 2617280.9365 | 1182830.1456
26 | 2617338.963 | 1183030.3502
27 | 2617363.2405 | 1183028.8374
28 | 2617341.2822 | 1183030.3929
29 | 2617372.8365 | 1183026.7283
30 | 2617402.3672 | 1182978.8556
31 | 2617414.4004 | 1182995.1368
32 | 2617424.4889 | 1182964.261
33 | 2617421.9907 | 1182997.8614
34 | 2617450.5811 | 1183009.0637
35 | 2617554.3867 | 1182950.5749
36 | 2617152.2425 | 1182830.8588
37 | 2617171.8973 | 1182835.5684
38 | 2617174.5499 | 1182836.2041
39 | 2617182.4875 | 1182838.1061
40 | 2617140.1095 | 1182797.8832
41 | 2617152.132 | 1182805.036
42 | 2617180.0728 | 1182813.2428
43 | 2617218.7523 | 1182819.8976
44 | 2617258.5319 | 1182826.7416
45 | 2617527.8396 | 1182872.5668
46 | 2617564.1498 | 1182883.2776
47 | 2617598.458 | 1182896.6711
48 | 2617631.1144 | 1182909.0969
49 | 2617563.0283 | 1182951.0154
50 | 2617609.6506 | 1182942.7744
51 | 2617613.2447 | 1182938.8854
52 | 2617094.2817 | 1182855.5526
53 | 2617083.6944 | 1182830.7541
54 | 2617092.5006 | 1182857.3618
55 | 2617521.1375 | 1182493.7845
56 | 2617492.5311 | 1182755.9597
57 | 2617545.221 | 1182772.4528
58 | 2617599.7924 | 1182814.3655
59 | 2617618.3996 | 1182851.0666
60 | 2617627.7183 | 1182870.585
61 | 2617626.4561 | 1182917.3782
62 | 2617638.2851 | 1182911.0634
63 | 2617627.8933 | 1182870.9516
64 | 2617658.6341 | 1182914.8776
65 | 2617661.5648 | 1182915.4269
66 | 2617665.2684 | 1182916.1211
67 | 2617689.6225 | 1182920.6859
68 | 2617694.2821 | 1182921.2936
69 | 2617699.1995 | 1182921.7572
70 | 2617710.9591 | 1182922.8658
71 | 2617728.8261 | 1182924.5503
72 | 2617729.0531 | 1182924.5717
73 | 2617743.3133 | 1182925.9161
74 | 2617757.5406 | 1182927.2219
75 | 2618045.7914 | 1182956.4588
76 | 2618054.3656 | 1182956.3168
77 | 2618095.892 | 1182966.8599
78 | 2618124.0936 | 1182972.7289
79 | 2618144.719 | 1182978.6684
80 | 2618117.3492 | 1182992.4511
81 | 2618155.6328 | 1182982.3179
82 | 2618172.2475 | 1182991.338
83 | 2618148.8422 | 1182965.942
84 | 2618147.305 | 1182963.5434
85 | 2617631.1144 | 1182909.0969

## line_std_types
| c_nf_per_km | r_ohm_per_km | x_ohm_per_km | max_i_ka | type | q_mm2 | alpha | voltage_rating
NAYY 4x50 SE | 210 | 0.642 | 0.083 | 0.142 | cs | 50 | 0.00403 | LV
NAYY 4x120 SE | 264 | 0.225 | 0.08 | 0.242 | cs | 120 | 0.00403 | LV
NAYY 4x150 SE | 261 | 0.208 | 0.08 | 0.27 | cs | 150 | 0.00403 | LV
NA2XS2Y 1x95 RM/25 12/20 kV | 216 | 0.313 | 0.132 | 0.252 | cs | 95 | 0.00403 | MV
NA2XS2Y 1x185 RM/25 12/20 kV | 273 | 0.161 | 0.117 | 0.362 | cs | 185 | 0.00403 | MV
NA2XS2Y 1x240 RM/25 12/20 kV | 304 | 0.122 | 0.112 | 0.421 | cs | 240 | 0.00403 | MV
NA2XS2Y 1x95 RM/25 6/10 kV | 315 | 0.313 | 0.123 | 0.249 | cs | 95 | 0.00403 | MV
NA2XS2Y 1x185 RM/25 6/10 kV | 406 | 0.161 | 0.11 | 0.358 | cs | 185 | 0.00403 | MV
NA2XS2Y 1x240 RM/25 6/10 kV | 456 | 0.122 | 0.105 | 0.416 | cs | 240 | 0.00403 | MV
NA2XS2Y 1x150 RM/25 12/20 kV | 250 | 0.206 | 0.116 | 0.319 | cs | 150 | 0.00403 | MV
NA2XS2Y 1x120 RM/25 12/20 kV | 230 | 0.253 | 0.119 | 0.283 | cs | 120 | 0.00403 | MV
NA2XS2Y 1x70 RM/25 12/20 kV | 190 | 0.443 | 0.132 | 0.22 | cs | 70 | 0.00403 | MV
NA2XS2Y 1x150 RM/25 6/10 kV | 360 | 0.206 | 0.11 | 0.315 | cs | 150 | 0.00403 | MV
NA2XS2Y 1x120 RM/25 6/10 kV | 340 | 0.253 | 0.113 | 0.28 | cs | 120 | 0.00403 | MV
NA2XS2Y 1x70 RM/25 6/10 kV | 280 | 0.443 | 0.123 | 0.217 | cs | 70 | 0.00403 | MV
N2XS(FL)2Y 1x120 RM/35 64/110 kV | 112 | 0.153 | 0.166 | 0.366 | cs | 120 | 0.00393 | HV
N2XS(FL)2Y 1x185 RM/35 64/110 kV | 125 | 0.099 | 0.156 | 0.457 | cs | 185 | 0.00393 | HV
N2XS(FL)2Y 1x240 RM/35 64/110 kV | 135 | 0.075 | 0.149 | 0.526 | cs | 240 | 0.00393 | HV
N2XS(FL)2Y 1x300 RM/35 64/110 kV | 144 | 0.06 | 0.144 | 0.588 | cs | 300 | 0.00393 | HV
15-AL1/3-ST1A 0.4 | 11 | 1.8769 | 0.35 | 0.105 | ol | 16 | 0.00403 | LV
24-AL1/4-ST1A 0.4 | 11.25 | 1.2012 | 0.335 | 0.14 | ol | 24 | 0.00403 | LV
48-AL1/8-ST1A 0.4 | 12.2 | 0.5939 | 0.3 | 0.21 | ol | 48 | 0.00403 | LV
94-AL1/15-ST1A 0.4 | 13.2 | 0.306 | 0.29 | 0.35 | ol | 94 | 0.00403 | LV
34-AL1/6-ST1A 10.0 | 9.7 | 0.8342 | 0.36 | 0.17 | ol | 34 | 0.00403 | MV
48-AL1/8-ST1A 10.0 | 10.1 | 0.5939 | 0.35 | 0.21 | ol | 48 | 0.00403 | MV
70-AL1/11-ST1A 10.0 | 10.4 | 0.4132 | 0.339 | 0.29 | ol | 70 | 0.00403 | MV
94-AL1/15-ST1A 10.0 | 10.75 | 0.306 | 0.33 | 0.35 | ol | 94 | 0.00403 | MV
122-AL1/20-ST1A 10.0 | 11.1 | 0.2376 | 0.323 | 0.41 | ol | 122 | 0.00403 | MV
149-AL1/24-ST1A 10.0 | 11.25 | 0.194 | 0.315 | 0.47 | ol | 149 | 0.00403 | MV
34-AL1/6-ST1A 20.0 | 9.15 | 0.8342 | 0.382 | 0.17 | ol | 34 | 0.00403 | MV
48-AL1/8-ST1A 20.0 | 9.5 | 0.5939 | 0.372 | 0.21 | ol | 48 | 0.00403 | MV
70-AL1/11-ST1A 20.0 | 9.7 | 0.4132 | 0.36 | 0.29 | ol | 70 | 0.00403 | MV
94-AL1/15-ST1A 20.0 | 10 | 0.306 | 0.35 | 0.35 | ol | 94 | 0.00403 | MV
122-AL1/20-ST1A 20.0 | 10.3 | 0.2376 | 0.344 | 0.41 | ol | 122 | 0.00403 | MV
149-AL1/24-ST1A 20.0 | 10.5 | 0.194 | 0.337 | 0.47 | ol | 149 | 0.00403 | MV
184-AL1/30-ST1A 20.0 | 10.75 | 0.1571 | 0.33 | 0.535 | ol | 184 | 0.00403 | MV
243-AL1/39-ST1A 20.0 | 11 | 0.1188 | 0.32 | 0.645 | ol | 243 | 0.00403 | MV
48-AL1/8-ST1A 110.0 | 8 | 0.5939 | 0.46 | 0.21 | ol | 48 | 0.00403 | HV
70-AL1/11-ST1A 110.0 | 8.4 | 0.4132 | 0.45 | 0.29 | ol | 70 | 0.00403 | HV
94-AL1/15-ST1A 110.0 | 8.65 | 0.306 | 0.44 | 0.35 | ol | 94 | 0.00403 | HV
122-AL1/20-ST1A 110.0 | 8.5 | 0.2376 | 0.43 | 0.41 | ol | 122 | 0.00403 | HV
149-AL1/24-ST1A 110.0 | 8.75 | 0.194 | 0.41 | 0.47 | ol | 149 | 0.00403 | HV
184-AL1/30-ST1A 110.0 | 8.8 | 0.1571 | 0.4 | 0.535 | ol | 184 | 0.00403 | HV
243-AL1/39-ST1A 110.0 | 9 | 0.1188 | 0.39 | 0.645 | ol | 243 | 0.00403 | HV
305-AL1/39-ST1A 110.0 | 9.2 | 0.0949 | 0.38 | 0.74 | ol | 305 | 0.00403 | HV
490-AL1/64-ST1A 110.0 | 9.75 | 0.059 | 0.37 | 0.96 | ol | 490 | 0.00403 | HV
679-AL1/86-ST1A 110.0 | 9.95 | 0.042 | 0.36 | 1.15 | ol | 679 | 0.00403 | HV
490-AL1/64-ST1A 220.0 | 10 | 0.059 | 0.285 | 0.96 | ol | 490 | 0.00403 | HV
679-AL1/86-ST1A 220.0 | 11.7 | 0.042 | 0.275 | 1.15 | ol | 679 | 0.00403 | HV
490-AL1/64-ST1A 380.0 | 11 | 0.059 | 0.253 | 0.96 | ol | 490 | 0.00403 | HV
679-AL1/86-ST1A 380.0 | 14.6 | 0.042 | 0.25 | 1.15 | ol | 679 | 0.00403 | HV

## trafo_std_types
| i0_percent | pfe_kw | vkr_percent | sn_mva | vn_lv_kv | vn_hv_kv | vk_percent | shift_degree | vector_group | tap_side | tap_neutral | tap_min | tap_max | tap_step_degree | tap_step_percent | tap_phase_shifter
160 MVA 380/110 kV | 0.06 | 60 | 0.25 | 160 | 110 | 380 | 12.2 | 0 | Yy0 | hv | 0 | -9 | 9 | 0 | 1.5 | FALSE
100 MVA 220/110 kV | 0.06 | 55 | 0.26 | 100 | 110 | 220 | 12 | 0 | Yy0 | hv | 0 | -9 | 9 | 0 | 1.5 | FALSE
63 MVA 110/20 kV | 0.04 | 22 | 0.32 | 63 | 20 | 110 | 18 | 150 | YNd5 | hv | 0 | -9 | 9 | 0 | 1.5 | FALSE
40 MVA 110/20 kV | 0.05 | 18 | 0.34 | 40 | 20 | 110 | 16.2 | 150 | YNd5 | hv | 0 | -9 | 9 | 0 | 1.5 | FALSE
25 MVA 110/20 kV | 0.07 | 14 | 0.41 | 25 | 20 | 110 | 12 | 150 | YNd5 | hv | 0 | -9 | 9 | 0 | 1.5 | FALSE
63 MVA 110/10 kV | 0.04 | 22 | 0.32 | 63 | 10 | 110 | 18 | 150 | YNd5 | hv | 0 | -9 | 9 | 0 | 1.5 | FALSE
40 MVA 110/10 kV | 0.05 | 18 | 0.34 | 40 | 10 | 110 | 16.2 | 150 | YNd5 | hv | 0 | -9 | 9 | 0 | 1.5 | FALSE
25 MVA 110/10 kV | 0.07 | 14 | 0.41 | 25 | 10 | 110 | 12 | 150 | YNd5 | hv | 0 | -9 | 9 | 0 | 1.5 | FALSE
0.25 MVA 20/0.4 kV | 0.32 | 0.8 | 1.44 | 0.25 | 0.4 | 20 | 6 | 150 | Yzn5 | hv | 0 | -2 | 2 | 0 | 2.5 | FALSE
0.4 MVA 20/0.4 kV | 0.3375 | 1.35 | 1.425 | 0.4 | 0.4 | 20 | 6 | 150 | Dyn5 | hv | 0 | -2 | 2 | 0 | 2.5 | FALSE
0.63 MVA 20/0.4 kV | 0.2619 | 1.65 | 1.206 | 0.63 | 0.4 | 20 | 6 | 150 | Dyn5 | hv | 0 | -2 | 2 | 0 | 2.5 | FALSE
0.25 MVA 10/0.4 kV | 0.24 | 0.6 | 1.2 | 0.25 | 0.4 | 10 | 4 | 150 | Dyn5 | hv | 0 | -2 | 2 | 0 | 2.5 | FALSE
0.4 MVA 10/0.4 kV | 0.2375 | 0.95 | 1.325 | 0.4 | 0.4 | 10 | 4 | 150 | Dyn5 | hv | 0 | -2 | 2 | 0 | 2.5 | FALSE
0.63 MVA 10/0.4 kV | 0.1873 | 1.18 | 1.0794 | 0.63 | 0.4 | 10 | 4 | 150 | Dyn5 | hv | 0 | -2 | 2 | 0 | 2.5 | FALSE

## trafo3w_std_types
| sn_hv_mva | sn_mv_mva | sn_lv_mva | vn_hv_kv | vn_mv_kv | vn_lv_kv | vk_hv_percent | vk_mv_percent | vk_lv_percent | vkr_hv_percent | vkr_mv_percent | vkr_lv_percent | pfe_kw | i0_percent | shift_mv_degree | shift_lv_degree | vector_group | tap_side | tap_neutral | tap_min | tap_max | tap_step_percent
63/25/38 MVA 110/20/10 kV | 63 | 25 | 38 | 110 | 20 | 10 | 10.4 | 10.4 | 10.4 | 0.28 | 0.32 | 0.35 | 35 | 0.89 | 0 | 0 | YN0yn0yn0 | hv | 0 | -10 | 10 | 1.2
63/25/38 MVA 110/10/10 kV | 63 | 25 | 38 | 110 | 10 | 10 | 10.4 | 10.4 | 10.4 | 0.28 | 0.32 | 0.35 | 35 | 0.89 | 0 | 0 | YN0yn0yn0 | hv | 0 | -10 | 10 | 1.2

## fuse_std_types
| fuse_type | i_rated_a | t_avg | t_min | t_total | x_avg | x_min | x_total
HV 100A | HV 100A | 100 | 0 | [10.0, 3.64, 0.854, 0.281, 0.1, 0.0531, 0.022, 0.01] | [10.0, 4.267, 1.21, 0.403, 0.1, 0.058, 0.022, 0.01] | 0 | [300.0, 350.0, 450.0, 550.0, 700.0, 850.0, 1200.0, 1752.0] | [600.0, 700.0, 900.0, 1150.0, 1665.0, 2000.0, 3000.0, 4313.0]
HV 10A | HV 10A | 10 | 0 | [10.0, 1675.0, 0.344, 0.156, 0.1, 0.0417, 0.0171, 0.01] | [10.0, 1.3, 0.3, 0.155, 0.1, 0.0555, 0.023, 0.01] | 0 | [30.0, 32.0, 35.0, 37.0, 39.0, 50.0, 70.0, 88.0] | [60.0, 70.0, 80.0, 87.0, 94.0, 110.0, 150.0, 216.0]
HV 125A | HV 125A | 125 | 0 | [10.0, 1.82, 0.344, 0.1, 0.0467, 0.0269, 0.01] | [10.0, 2.478, 0.426, 0.1, 0.0427, 0.0211, 0.01] | 0 | [375.0, 500.0, 700.0, 925.0, 1200.0, 1500.0, 2341.0] | [750.0, 1000.0, 1500.0, 2200.0, 3000.0, 4000.0, 5765.0]
HV 160A | HV 160A | 160 | 0 | [10.0, 4.15, 1.03, 0.198, 0.1, 0.051, 0.0172, 0.01] | [10.0, 2.3, 0.734, 0.274, 0.1, 0.046, 0.0177, 0.01] | 0 | [480.0, 550.0, 700.0, 1000.0, 1260.0, 1600.0, 2500.0, 3227.0] | [960.0, 1300.0, 1700.0, 2200.0, 2996.0, 4000.0, 6000.0, 7946.0]
HV 16A | HV 16A | 16 | 0 | [10.0, 0.352, 0.164, 0.1, 0.0649, 0.0342, 0.01] | [10.0, 2.34, 0.722, 0.181, 0.1, 0.055, 0.0296, 0.01] | 0 | [48.0, 60.0, 65.0, 71.0, 80.0, 100.0, 162.0] | [96.0, 110.0, 125.0, 150.0, 168.0, 200.0, 250.0, 398.0]
HV 200A | HV 200A | 200 | 0 | [10.0, 4.267, 1.21, 0.403, 0.1, 0.058, 0.022, 0.01] | [10.0, 3.73, 1.654, 0.328, 0.1, 0.0531, 0.019, 0.01] | 0 | [600.0, 700.0, 900.0, 1150.0, 1665.0, 2000.0, 3000.0, 4313.0] | [1200.0, 1500.0, 1800.0, 2700.0, 3960.0, 5000.0, 7500.0, 10620.0]
HV 20A | HV 20A | 20 | 0 | [10.0, 1.3, 0.3, 0.155, 0.1, 0.0555, 0.023, 0.01] | [10.0, 1.3, 0.161, 0.1, 0.0611, 0.0399, 0.0141, 0.01] | 0 | [60.0, 70.0, 80.0, 87.0, 94.0, 110.0, 150.0, 216.0] | [120.0, 150.0, 200.0, 223.0, 260.0, 300.0, 450.0, 532.0]
HV 25A | HV 25A | 25 | 0 | [10.0, 2.512, 0.833, 0.299, 0.1, 0.0372, 0.0223, 0.01] | [10.0, 3.125, 0.597, 0.198, 0.1, 0.0378, 0.022, 0.01] | 0 | [75.0, 82.0, 90.0, 100.0, 124.0, 170.0, 200.0, 289.0] | [150.0, 170.0, 210.0, 250.0, 294.0, 400.0, 500.0, 711.0]
HV 31.5A | HV 31.5A | 31.5 | 0 | [10.0, 2.34, 0.722, 0.181, 0.1, 0.055, 0.0296, 0.01] | [10.0, 2.84, 0.368, 0.164, 0.1, 0.0621, 0.0378, 0.0195, 0.01] | 0 | [95.0, 110.0, 125.0, 150.0, 165.0, 200.0, 250.0, 390.0] | [189.0, 220.0, 300.0, 350.0, 393.0, 450.0, 530.0, 700.0, 960.0]
HV 40A | HV 40A | 40 | 0 | [10.0, 1.3, 0.161, 0.1, 0.0611, 0.0399, 0.0141, 0.01] | [10.0, 2.05, 0.369, 0.198, 0.1, 0.051, 0.0298, 0.01] | 0 | [120.0, 150.0, 200.0, 223.0, 260.0, 300.0, 450.0, 532.0] | [240.0, 300.0, 400.0, 450.0, 530.0, 650.0, 800.0, 1311.0]
HV 50A | HV 50A | 50 | 0 | [10.0, 3.215, 0.597, 0.198, 0.1, 0.0378, 0.022, 0.01] | [10.0, 3.64, 0.854, 0.281, 0.1, 0.0531, 0.022, 0.01] | 0 | [150.0, 170.0, 210.0, 250.0, 294.0, 400.0, 500.0, 711.0] | [300.0, 350.0, 450.0, 550.0, 700.0, 850.0, 1200.0, 1752.0]
HV 6.3A | HV 6.3A | 6.3 | 0 | [10.0, 1.39, 0.344, 0.168, 0.1, 0.056, 0.0263, 0.01] | [10.0, 1.711, 0.516, 0.198, 0.1, 0.0634, 0.0303, 0.01] | 0 | [19.0, 19.5, 20.4, 20.8, 22.0, 25.0, 32.0, 48.0] | [38.0, 40.0, 43.0, 48.0, 53.0, 60.0, 75.0, 118.0]
HV 63A | HV 63A | 63 | 0 | [10.0, 2.84, 0.368, 0.164, 0.1, 0.0621, 0.0378, 0.0195, 0.01] | [10.0, 1.82, 0.344, 0.1, 0.0467, 0.0269, 0.01] | 0 | [189.0, 220.0, 300.0, 350.0, 393.0, 450.0, 530.0, 700.0, 961.0] | [378.0, 500.0, 700.0, 934.0, 1200.0, 1500.0, 2366.0]
HV 80A | HV 80A | 80 | 0 | [10.0, 2.05, 0.369, 0.198, 0.1, 0.051, 0.0298, 0.01] | [10.0, 4.15, 1.03, 0.198, 0.1, 0.051, 0.0172, 0.01] | 0 | [240.0, 300.0, 400.0, 450.0, 530.0, 650.0, 800.0, 1311.0] | [480.0, 550.0, 700.0, 1000.0, 1260.0, 1600.0, 2500.0, 3227.0]
Siemens NH-1-100 | Siemens NH-1-100 | 100 | [5400.0, 2000.0, 400.0, 20.0, 1.0, 0.2, 0.012, 0.004] | 0 | 0 | [150.0, 190.0, 250.0, 430.0, 900.0, 1250.0, 2700.0, 3600.0] | 0 | 0
Siemens NH-1-125 | Siemens NH-1-125 | 125 | [4800.0, 120.0, 7.0, 0.1, 0.004] | 0 | 0 | [180.0, 400.0, 740.0, 2000.0, 4250.0] | 0 | 0
Siemens NH-1-16 | Siemens NH-1-16 | 16 | [4000.0, 400.0, 2.0, 0.1, 0.04, 0.01] | 0 | 0 | [26.0, 35.0, 75.0, 150.0, 200.0, 300.0] | 0 | 0
Siemens NH-1-160 | Siemens NH-1-160 | 160 | [4800.0, 120.0, 7.0, 0.1, 0.004] | 0 | 0 | [210.0, 500.0, 900.0, 2300.0, 5000.0] | 0 | 0
Siemens NH-1-25 | Siemens NH-1-25 | 25 | [4000.0, 1000.0, 10.0, 0.2, 0.02, 0.01] | 0 | 0 | [40.0, 50.0, 100.0, 210.0, 400.0, 500.0] | 0 | 0
Siemens NH-1-50 | Siemens NH-1-50 | 50 | [4000.0, 40.0, 4.0, 1.0, 0.02, 0.01] | 0 | 0 | [86.0, 200.0, 300.0, 400.0, 1000.0, 1280.0] | 0 | 0
Siemens NH-1-63 | Siemens NH-1-63 | 63 | [4000.0, 100.0, 10.0, 2.0, 0.04, 0.01] | 0 | 0 | [100.0, 200.0, 300.0, 400.0, 1000.0, 1500.0] | 0 | 0
Siemens NH-1-80 | Siemens NH-1-80 | 80 | [4800.0, 120.0, 7.0, 0.1, 0.01] | 0 | 0 | [150.58, 250.0, 450.0, 1150.0, 2470.0] | 0 | 0
Siemens NH-2-1000 | Siemens NH-2-1000 | 1000 | [4800.0, 120.0, 7.0, 0.1, 0.004] | 0 | 0 | [1900.0, 3500.0, 8400.0, 24000.0, 52000.0] | 0 | 0
Siemens NH-2-200 | Siemens NH-2-200 | 200 | [4800.0, 120.0, 7.0, 0.1, 0.004] | 0 | 0 | [280.0, 650.0, 1200.0, 3000.0, 7000.0] | 0 | 0
Siemens NH-2-224 | Siemens NH-2-224 | 224 | [4800.0, 120.0, 7.0, 0.2, 0.04, 0.004] | 0 | 0 | [400.0, 750.0, 1453.0, 3025.0, 4315.0, 7600.0] | 0 | 0
Siemens NH-2-250 | Siemens NH-2-250 | 250 | [4800.0, 120.0, 7.0, 0.1, 0.004] | 0 | 0 | [450.0, 800.0, 1650.0, 4000.0, 8500.0] | 0 | 0
Siemens NH-2-315 | Siemens NH-2-315 | 315 | [4800.0, 120.0, 7.0, 0.1, 0.004] | 0 | 0 | [550.0, 920.0, 1900.0, 5000.0, 11000.0] | 0 | 0
Siemens NH-2-355 | Siemens NH-2-355 | 355 | [4800.0, 120.0, 6.0, 0.1, 0.004] | 0 | 0 | [650.0, 1116.27, 2350.0, 5840.0, 12790.0] | 0 | 0
Siemens NH-2-400 | Siemens NH-2-400 | 400 | [4800.0, 120.0, 7.0, 0.1, 0.004] | 0 | 0 | [720.0, 1350.0, 2800.0, 6500.0, 15000.0] | 0 | 0
Siemens NH-2-425 | Siemens NH-2-425 | 425 | [4800.0, 120.0, 7.0, 0.1, 0.004] | 0 | 0 | [850.0, 1500.0, 3050.0, 7500.0, 16500.0] | 0 | 0
Siemens NH-2-630 | Siemens NH-2-630 | 630 | [4800.0, 120.0, 7.0, 0.1, 0.004] | 0 | 0 | [1200.0, 2000.0, 4800.0, 12000.0, 26000.0] | 0 | 0

## dtypes
| element | column | dtype
0 | bus | name | object
1 | bus | vn_kv | float64
2 | bus | type | object
3 | bus | zone | object
4 | bus | in_service | bool
5 | load | name | object
6 | load | bus | uint32
7 | load | p_mw | float64
8 | load | q_mvar | float64
9 | load | const_z_percent | float64
10 | load | const_i_percent | float64
11 | load | sn_mva | float64
12 | load | scaling | float64
13 | load | in_service | bool
14 | load | type | object
15 | ext_grid | name | object
16 | ext_grid | bus | uint32
17 | ext_grid | vm_pu | float64
18 | ext_grid | va_degree | float64
19 | ext_grid | slack_weight | float64
20 | ext_grid | in_service | bool
21 | line | name | object
22 | line | std_type | object
23 | line | from_bus | uint32
24 | line | to_bus | uint32
25 | line | length_km | float64
26 | line | r_ohm_per_km | float64
27 | line | x_ohm_per_km | float64
28 | line | c_nf_per_km | float64
29 | line | g_us_per_km | float64
30 | line | max_i_ka | float64
31 | line | df | float64
32 | line | parallel | uint32
33 | line | type | object
34 | line | in_service | bool
35 | trafo | name | object
36 | trafo | std_type | object
37 | trafo | hv_bus | uint32
38 | trafo | lv_bus | uint32
39 | trafo | sn_mva | float64
40 | trafo | vn_hv_kv | float64
41 | trafo | vn_lv_kv | float64
42 | trafo | vk_percent | float64
43 | trafo | vkr_percent | float64
44 | trafo | pfe_kw | float64
45 | trafo | i0_percent | float64
46 | trafo | shift_degree | float64
47 | trafo | tap_side | object
48 | trafo | tap_neutral | int32
49 | trafo | tap_min | int32
50 | trafo | tap_max | int32
51 | trafo | tap_step_percent | float64
52 | trafo | tap_step_degree | float64
53 | trafo | tap_pos | int32
54 | trafo | tap_phase_shifter | bool
55 | trafo | parallel | uint32
56 | trafo | df | float64
57 | trafo | in_service | bool
58 | line_geodata | coords | object
59 | bus_geodata | x | float64
60 | bus_geodata | y | float64
61 | bus_geodata | coords | object

## parameters
| version | format_version | converged | OPF_converged | name | f_hz | sn_mva
0 | 2.14.6 | 2.14.0 | FALSE | FALSE |  | 50 | 1