## bus
| name | vn_kv | type | zone | in_service
0 | bus_LV_932-1_0_5_node_0 | 0.4 | n |  | TRUE
1 | bus_LV_932-1_0_5_node_42 | 0.4 | n |  | TRUE
2 | bus_LV_932-1_0_5_node_40 | 0.4 | n |  | TRUE
3 | bus_LV_932-1_0_5_node_38 | 0.4 | n |  | TRUE
4 | bus_LV_932-1_0_5_node_43 | 0.4 | n |  | TRUE
5 | bus_LV_932-1_0_5_node_11 | 0.4 | n |  | TRUE
6 | bus_LV_932-1_0_5_node_30 | 0.4 | n |  | TRUE
7 | bus_LV_932-1_0_5_node_1 | 0.4 | n |  | TRUE
8 | bus_LV_932-1_0_5_node_25 | 0.4 | n |  | TRUE
9 | bus_LV_932-1_0_5_node_29 | 0.4 | n |  | TRUE
10 | bus_LV_932-1_0_5_node_18 | 0.4 | n |  | TRUE
11 | bus_LV_932-1_0_5_node_23 | 0.4 | n |  | TRUE
12 | bus_LV_932-1_0_5_node_24 | 0.4 | n |  | TRUE
13 | bus_LV_932-1_0_5_node_2 | 0.4 | n |  | TRUE
14 | bus_LV_932-1_0_5_node_26 | 0.4 | n |  | TRUE
15 | bus_LV_932-1_0_5_node_20 | 0.4 | n |  | TRUE
16 | bus_LV_932-1_0_5_node_7 | 0.4 | n |  | TRUE
17 | bus_LV_932-1_0_5_node_21 | 0.4 | n |  | TRUE
18 | bus_LV_932-1_0_5_node_39 | 0.4 | n |  | TRUE
19 | bus_LV_932-1_0_5_node_37 | 0.4 | n |  | TRUE
20 | bus_LV_932-1_0_5_node_16 | 0.4 | n |  | TRUE
21 | bus_LV_932-1_0_5_node_44 | 0.4 | n |  | TRUE
22 | bus_LV_932-1_0_5_node_4 | 0.4 | n |  | TRUE
23 | bus_LV_932-1_0_5_node_34 | 0.4 | n |  | TRUE
24 | bus_LV_932-1_0_5_node_27 | 0.4 | n |  | TRUE
25 | bus_LV_932-1_0_5_node_5 | 0.4 | n |  | TRUE
26 | bus_LV_932-1_0_5_node_32 | 0.4 | n |  | TRUE
27 | bus_LV_932-1_0_5_node_9 | 0.4 | n |  | TRUE
28 | bus_LV_932-1_0_5_node_17 | 0.4 | n |  | TRUE
29 | bus_LV_932-1_0_5_node_47 | 0.4 | n |  | TRUE
30 | bus_LV_932-1_0_5_node_41 | 0.4 | n |  | TRUE
31 | bus_LV_932-1_0_5_node_31 | 0.4 | n |  | TRUE
32 | bus_LV_932-1_0_5_node_8 | 0.4 | n |  | TRUE
33 | bus_LV_932-1_0_5_node_6 | 0.4 | n |  | TRUE
34 | bus_LV_932-1_0_5_node_15 | 0.4 | n |  | TRUE
35 | bus_LV_932-1_0_5_node_28 | 0.4 | n |  | TRUE
36 | bus_LV_932-1_0_5_node_35 | 0.4 | n |  | TRUE
37 | bus_LV_932-1_0_5_node_45 | 0.4 | n |  | TRUE
38 | bus_LV_932-1_0_5_node_33 | 0.4 | n |  | TRUE
39 | bus_LV_932-1_0_5_node_12 | 0.4 | n |  | TRUE
40 | bus_LV_932-1_0_5_node_10 | 0.4 | n |  | TRUE
41 | bus_LV_932-1_0_5_node_14 | 0.4 | n |  | TRUE
42 | bus_LV_932-1_0_5_node_19 | 0.4 | n |  | TRUE
43 | bus_LV_932-1_0_5_node_48 | 0.4 | n |  | TRUE
44 | bus_LV_932-1_0_5_node_22 | 0.4 | n |  | TRUE
45 | bus_MV_0_node_28 | 20 | n |  | TRUE

## load
| name | bus | p_mw | q_mvar | const_z_percent | const_i_percent | sn_mva | scaling | in_service | type
0 | LV_932-1_0_5_load_0 | 0 | 0.00082433 | 0.0002066 | 0 | 0 |  | 1 | TRUE | wye
1 | LV_932-1_0_5_load_42 | 1 | 0.001856 | 0.00046515 | 0 | 0 |  | 1 | TRUE | wye
2 | LV_932-1_0_5_load_43 | 4 | 0.00046226 | 0.00011585 | 0 | 0 |  | 1 | TRUE | wye
3 | LV_932-1_0_5_load_11 | 5 | 0.0020909 | 0.00052402 | 0 | 0 |  | 1 | TRUE | wye
4 | LV_932-1_0_5_load_29 | 9 | 0.00050831 | 0.0001274 | 0 | 0 |  | 1 | TRUE | wye
5 | LV_932-1_0_5_load_23 | 11 | 0.0026948 | 0.00067537 | 0 | 0 |  | 1 | TRUE | wye
6 | LV_932-1_0_5_load_24 | 12 | 0.0011946 | 0.0002994 | 0 | 0 |  | 1 | TRUE | wye
7 | LV_932-1_0_5_load_2 | 13 | 0.00076995 | 0.00019297 | 0 | 0 |  | 1 | TRUE | wye
8 | LV_932-1_0_5_load_26 | 14 | 0.0025171 | 0.00063086 | 0 | 0 |  | 1 | TRUE | wye
9 | LV_932-1_0_5_load_20 | 15 | 0.0011358 | 0.00028466 | 0 | 0 |  | 1 | TRUE | wye
10 | LV_932-1_0_5_load_7 | 16 | 0.0004042 | 0.0001013 | 0 | 0 |  | 1 | TRUE | wye
11 | LV_932-1_0_5_load_39 | 18 | 0.0024931 | 0.00062483 | 0 | 0 |  | 1 | TRUE | wye
12 | LV_932-1_0_5_load_16 | 20 | 0.00041093 | 0.00010299 | 0 | 0 |  | 1 | TRUE | wye
13 | LV_932-1_0_5_load_44 | 21 | 0.0012834 | 0.00032166 | 0 | 0 |  | 1 | TRUE | wye
14 | LV_932-1_0_5_load_4 | 22 | 0.0024343 | 0.00061008 | 0 | 0 |  | 1 | TRUE | wye
15 | LV_932-1_0_5_load_27 | 24 | 0.0079264 | 0.0019866 | 0 | 0 |  | 1 | TRUE | wye
16 | LV_932-1_0_5_load_5 | 25 | 0.00071615 | 0.00017948 | 0 | 0 |  | 1 | TRUE | wye
17 | LV_932-1_0_5_load_17 | 28 | 0.015199 | 0.0038093 | 0 | 0 |  | 1 | TRUE | wye
18 | LV_932-1_0_5_load_47 | 29 | 0.00094798 | 0.00023759 | 0 | 0 |  | 1 | TRUE | wye
19 | LV_932-1_0_5_load_41 | 30 | 0.00086742 | 0.0002174 | 0 | 0 |  | 1 | TRUE | wye
20 | LV_932-1_0_5_load_31 | 31 | 0.00031398 | 7.869e-05 | 0 | 0 |  | 1 | TRUE | wye
21 | LV_932-1_0_5_load_8 | 32 | 0.0041298 | 0.001035 | 0 | 0 |  | 1 | TRUE | wye
22 | LV_932-1_0_5_load_15 | 34 | 0.00039541 | 9.9099e-05 | 0 | 0 |  | 1 | TRUE | wye
23 | LV_932-1_0_5_load_28 | 35 | 0.001265 | 0.00031703 | 0 | 0 |  | 1 | TRUE | wye
24 | LV_932-1_0_5_load_45 | 37 | 0.0031948 | 0.0008007 | 0 | 0 |  | 1 | TRUE | wye
25 | LV_932-1_0_5_load_12 | 39 | 0.00050655 | 0.00012695 | 0 | 0 |  | 1 | TRUE | wye
26 | LV_932-1_0_5_load_10 | 40 | 0.00061013 | 0.00015291 | 0 | 0 |  | 1 | TRUE | wye
27 | LV_932-1_0_5_load_19 | 42 | 0.00062068 | 0.00015556 | 0 | 0 |  | 1 | TRUE | wye
28 | LV_932-1_0_5_load_48 | 43 | 0.0019087 | 0.00047836 | 0 | 0 |  | 1 | TRUE | wye
29 | LV_932-1_0_5_load_22 | 44 | 0.0020516 | 0.00051419 | 0 | 0 |  | 1 | TRUE | wye

## ext_grid
| name | bus | vm_pu | va_degree | slack_weight | in_service
0 |  | 35 | 1 | 0 | 1 | TRUE

## line
| name | std_type | from_bus | to_bus | length_km | r_ohm_per_km | x_ohm_per_km | c_nf_per_km | g_us_per_km | max_i_ka | df | parallel | type | in_service
0 | LV_932-1_0_5_line_0 |  | 0 | 1 | 0.019714 | 0.125 | 0.08 | 261 | 0 | 0.364 | 1 | 1 | cs | TRUE
1 | LV_932-1_0_5_line_1 |  | 1 | 2 | 0.08984 | 0.125 | 0.08 | 261 | 0 | 0.364 | 1 | 1 | cs | TRUE
2 | LV_932-1_0_5_line_2 |  | 2 | 23 | 0.097324 | 0.125 | 0.08 | 261 | 0 | 0.364 | 1 | 1 | cs | TRUE
3 | LV_932-1_0_5_line_3 |  | 3 | 4 | 0.056085 | 0.125 | 0.08 | 261 | 0 | 0.364 | 1 | 1 | cs | TRUE
4 | LV_932-1_0_5_line_4 |  | 3 | 5 | 0.34304 | 0.125 | 0.08 | 261 | 0 | 0.364 | 1 | 4 | cs | TRUE
5 | LV_932-1_0_5_line_5 |  | 3 | 6 | 3.9614 | 0.125 | 0.08 | 261 | 0 | 0.364 | 1 | 3 | cs | TRUE
6 | LV_932-1_0_5_line_6 |  | 5 | 41 | 0.30927 | 0.125 | 0.08 | 261 | 0 | 0.364 | 1 | 4 | cs | TRUE
7 | LV_932-1_0_5_line_7 |  | 6 | 24 | 0.0094986 | 0.125 | 0.08 | 261 | 0 | 0.364 | 1 | 1 | cs | TRUE
8 | LV_932-1_0_5_line_8 |  | 7 | 8 | 0.21859 | 0.125 | 0.08 | 261 | 0 | 0.364 | 1 | 4 | cs | TRUE
9 | LV_932-1_0_5_line_9 |  | 7 | 9 | 0.0095307 | 0.125 | 0.08 | 261 | 0 | 0.364 | 1 | 4 | cs | TRUE
10 | LV_932-1_0_5_line_10 |  | 8 | 10 | 0.3726 | 0.125 | 0.08 | 261 | 0 | 0.364 | 1 | 4 | cs | TRUE
11 | LV_932-1_0_5_line_11 |  | 8 | 11 | 0.033327 | 0.125 | 0.08 | 261 | 0 | 0.364 | 1 | 4 | cs | TRUE
12 | LV_932-1_0_5_line_12 |  | 9 | 12 | 0.024566 | 0.125 | 0.08 | 261 | 0 | 0.364 | 1 | 4 | cs | TRUE
13 | LV_932-1_0_5_line_13 |  | 10 | 42 | 0.50768 | 0.125 | 0.08 | 261 | 0 | 0.364 | 1 | 4 | cs | TRUE
14 | LV_932-1_0_5_line_14 |  | 10 | 43 | 0.42154 | 0.125 | 0.08 | 261 | 0 | 0.364 | 1 | 1 | cs | TRUE
15 | LV_932-1_0_5_line_15 |  | 11 | 36 | 0.013795 | 0.125 | 0.08 | 261 | 0 | 0.364 | 1 | 4 | cs | TRUE
16 | LV_932-1_0_5_line_16 |  | 12 | 17 | 0.096783 | 0.125 | 0.08 | 261 | 0 | 0.364 | 1 | 4 | cs | TRUE
17 | LV_932-1_0_5_line_17 |  | 13 | 14 | 0.029435 | 0.125 | 0.08 | 261 | 0 | 0.364 | 1 | 4 | cs | TRUE
18 | LV_932-1_0_5_line_18 |  | 13 | 15 | 0.036998 | 0.125 | 0.08 | 261 | 0 | 0.364 | 1 | 4 | cs | TRUE
19 | LV_932-1_0_5_line_19 |  | 14 | 16 | 0.21126 | 0.125 | 0.08 | 261 | 0 | 0.364 | 1 | 4 | cs | TRUE
20 | LV_932-1_0_5_line_20 |  | 15 | 17 | 0.022008 | 0.125 | 0.08 | 261 | 0 | 0.364 | 1 | 4 | cs | TRUE
21 | LV_932-1_0_5_line_21 |  | 16 | 37 | 0.03998 | 0.125 | 0.08 | 261 | 0 | 0.364 | 1 | 1 | cs | TRUE
22 | LV_932-1_0_5_line_22 |  | 16 | 38 | 0.07767 | 0.125 | 0.08 | 261 | 0 | 0.364 | 1 | 4 | cs | TRUE
23 | LV_932-1_0_5_line_23 |  | 17 | 44 | 0.040099 | 0.125 | 0.08 | 261 | 0 | 0.364 | 1 | 1 | cs | TRUE
24 | LV_932-1_0_5_line_24 |  | 18 | 19 | 0.015326 | 0.125 | 0.08 | 261 | 0 | 0.364 | 1 | 1 | cs | TRUE
25 | LV_932-1_0_5_line_25 |  | 19 | 27 | 0.25626 | 0.125 | 0.08 | 261 | 0 | 0.364 | 1 | 4 | cs | TRUE
26 | LV_932-1_0_5_line_26 |  | 19 | 25 | 0.034519 | 0.125 | 0.08 | 261 | 0 | 0.364 | 1 | 4 | cs | TRUE
27 | LV_932-1_0_5_line_27 |  | 20 | 21 | 0.0034016 | 0.125 | 0.08 | 261 | 0 | 0.364 | 1 | 1 | cs | TRUE
28 | LV_932-1_0_5_line_28 |  | 21 | 40 | 0.0070515 | 0.125 | 0.08 | 261 | 0 | 0.364 | 1 | 1 | cs | TRUE
29 | LV_932-1_0_5_line_29 |  | 22 | 23 | 0.015642 | 0.125 | 0.08 | 261 | 0 | 0.364 | 1 | 1 | cs | TRUE
30 | LV_932-1_0_5_line_30 |  | 22 | 24 | 0.042314 | 0.125 | 0.08 | 261 | 0 | 0.364 | 1 | 1 | cs | TRUE
31 | LV_932-1_0_5_line_31 |  | 25 | 26 | 0.91507 | 0.125 | 0.08 | 261 | 0 | 0.364 | 1 | 2 | cs | TRUE
32 | LV_932-1_0_5_line_32 |  | 26 | 32 | 0.090986 | 0.125 | 0.08 | 261 | 0 | 0.364 | 1 | 1 | cs | TRUE
33 | LV_932-1_0_5_line_33 |  | 27 | 40 | 0.20329 | 0.125 | 0.08 | 261 | 0 | 0.364 | 1 | 4 | cs | TRUE
34 | LV_932-1_0_5_line_34 |  | 28 | 29 | 0.0014288 | 0.125 | 0.08 | 261 | 0 | 0.364 | 1 | 1 | cs | TRUE
35 | LV_932-1_0_5_line_35 |  | 28 | 30 | 0.25576 | 0.125 | 0.08 | 261 | 0 | 0.364 | 1 | 1 | cs | TRUE
36 | LV_932-1_0_5_line_36 |  | 29 | 31 | 4.7244e-05 | 0.125 | 0.08 | 261 | 0 | 0.364 | 1 | 1 | cs | TRUE
37 | LV_932-1_0_5_line_37 |  | 31 | 32 | 0.010746 | 0.125 | 0.08 | 261 | 0 | 0.364 | 1 | 1 | cs | TRUE
38 | LV_932-1_0_5_line_38 |  | 33 | 34 | 0.013129 | 0.125 | 0.08 | 261 | 0 | 0.364 | 1 | 4 | cs | TRUE
39 | LV_932-1_0_5_line_39 |  | 33 | 35 | 0.28458 | 0.125 | 0.08 | 261 | 0 | 0.364 | 1 | 4 | cs | TRUE
40 | LV_932-1_0_5_line_40 |  | 34 | 36 | 0.0070564 | 0.125 | 0.08 | 261 | 0 | 0.364 | 1 | 4 | cs | TRUE
41 | LV_932-1_0_5_line_41 |  | 38 | 39 | 0.18571 | 0.125 | 0.08 | 261 | 0 | 0.364 | 1 | 4 | cs | TRUE
42 | LV_932-1_0_5_line_42 |  | 39 | 40 | 0.38462 | 0.125 | 0.08 | 261 | 0 | 0.364 | 1 | 4 | cs | TRUE
43 | LV_932-1_0_5_line_43 |  | 41 | 42 | 0.016848 | 0.125 | 0.08 | 261 | 0 | 0.364 | 1 | 4 | cs | TRUE

## trafo
| name | std_type | hv_bus | lv_bus | sn_mva | vn_hv_kv | vn_lv_kv | vk_percent | vkr_percent | pfe_kw | i0_percent | shift_degree | tap_side | tap_neutral | tap_min | tap_max | tap_step_percent | tap_step_degree | tap_pos | tap_phase_shifter | parallel | df | in_service
0 | LV_932-1_0_5_trafo_28 | 0.63 MVA 20/0.4 kV | 45 | 35 | 0.63 | 20 | 0.4 | 6 | 1.206 | 1.65 | 0.2619 | 150 | hv | 0 | -2 | 2 | 2.5 | 0 | 0 | FALSE | 1 | 1 | TRUE

## line_geodata
| x0 | y0 | x1 | y1 | x2 | y2 | x3 | y3 | x4 | y4 | x5 | y5 | x6 | y6 | x7 | y7 | x8 | y8 | x9 | y9 | x10 | y10 | x11 | y11 | x12 | y12 | x13 | y13 | x14 | y14 | x15 | y15 | x16 | y16 | x17 | y17 | x18 | y18 | x19 | y19 | x20 | y20 | x21 | y21 | x22 | y22 | x23 | y23 | x24 | y24 | x25 | y25 | x26 | y26 | x27 | y27 | x28 | y28 | x29 | y29
0 | 2629649.2462 | 1181294.3729 | 2629665.577 | 1181283.3293
1 | 2629566.7895 | 1181329.5584 | 2629641.5165 | 1181299.6001 | 2629649.2462 | 1181294.3729
2 | 2629566.7895 | 1181329.5584 | 2629552.1967 | 1181310.8101 | 2629497.732 | 1181261.1608
3 | 2625517.3394 | 1181048.676 | 2625511.6911 | 1181047.9627 | 2625507.6851 | 1181048.9684 | 2625502.4121 | 1181051.603 | 2625478.7946 | 1181068.7895 | 2625475.3355 | 1181070.4979 | 2625472.5092 | 1181070.6416 | 2625467.9604 | 1181069.9997
4 | 2625517.3394 | 1181048.676 | 2625518.0245 | 1181059.9959 | 2625520.525 | 1181070.0006 | 2625524.4407 | 1181081.2675 | 2625526.0418 | 1181087.2663 | 2625525.8037 | 1181092.9683 | 2625524.2119 | 1181099.1425 | 2625521.7809 | 1181105.1353 | 2625518.1305 | 1181110.5115 | 2625510.7909 | 1181116.061 | 2625504.8864 | 1181118.137 | 2625498.0323 | 1181119.0417 | 2625485.7183 | 1181118.0778 | 2625439.6525 | 1181110.9678 | 2625385.333 | 1181099.8544 | 2625328.601 | 1181084.8627 | 2625314.406 | 1181080.7897 | 2625305.647 | 1181077.0619 | 2625300.9863 | 1181073.9518 | 2625284.2492 | 1181058.7401 | 2625278.7619 | 1181054.2591 | 2625272.07 | 1181051.1071 | 2625267.059 | 1181049.5741 | 2625262.0664 | 1181049.1084 | 2625256.6406 | 1181049.9639
5 | 2625517.3394 | 1181048.676 | 2629475.362 | 1181213.3926
6 | 2625007.7174 | 1181163.2703 | 2625014.7422 | 1181163.5219 | 2625021.7077 | 1181163.3397 | 2625025.7766 | 1181161.8559 | 2625029.6232 | 1181158.737 | 2625046.8583 | 1181133.3845 | 2625060.1457 | 1181109.7387 | 2625067.5293 | 1181099.0418 | 2625074.4066 | 1181092.5671 | 2625081.674 | 1181087.7616 | 2625088.5752 | 1181084.7111 | 2625106.6345 | 1181077.8496 | 2625118.4325 | 1181074.4416 | 2625128.031 | 1181072.8698 | 2625137.2519 | 1181072.108 | 2625147.0511 | 1181071.8377 | 2625157.8366 | 1181073.128 | 2625166.7084 | 1181075.4775 | 2625188.7816 | 1181083.9522 | 2625201.4273 | 1181087.8072 | 2625210.4739 | 1181088.5456 | 2625217.4813 | 1181087.4966 | 2625223.5863 | 1181084.9321 | 2625227.9133 | 1181082.0376 | 2625230.8352 | 1181079.1261 | 2625240.3523 | 1181064.2139 | 2625243.5145 | 1181058.6243 | 2625247.5486 | 1181054.5725 | 2625251.715 | 1181051.733 | 2625256.6406 | 1181049.9639
7 | 2629475.362 | 1181213.3926 | 2629483.466 | 1181218.3473
8 | 2624079.0325 | 1181038.2117 | 2624087.8377 | 1181043.9722 | 2624094.6631 | 1181050.1583 | 2624131.1884 | 1181103.8772 | 2624152.0356 | 1181138.3678 | 2624166.1682 | 1181167.6065 | 2624172.9181 | 1181179.2396 | 2624185.0476 | 1181197.6091 | 2624200.2751 | 1181218.4701
9 | 2624079.0325 | 1181038.2117 | 2624074.5493 | 1181036.3817 | 2624070.211 | 1181034.6042
10 | 2624200.2751 | 1181218.4701 | 2624203.7918 | 1181228.8897 | 2624207.0086 | 1181236.0397 | 2624209.2477 | 1181239.4283 | 2624212.3063 | 1181242.231 | 2624216.8345 | 1181244.228 | 2624221.4809 | 1181245.2917 | 2624226.2906 | 1181245.6335 | 2624231.2179 | 1181245.2087 | 2624235.8581 | 1181244.038 | 2624244.1471 | 1181241.3478 | 2624262.9292 | 1181232.897 | 2624317.4727 | 1181209.6499 | 2624323.7195 | 1181205.8954 | 2624328.4319 | 1181203.8579 | 2624334.8961 | 1181202.9836 | 2624339.4528 | 1181205.47 | 2624373.3417 | 1181213.6672 | 2624402.4263 | 1181212.6514 | 2624423.0358 | 1181213.1354 | 2624441.6014 | 1181212.9219 | 2624450.4171 | 1181210.3231 | 2624479.9136 | 1181194.4461 | 2624481.6773 | 1181194.5422 | 2624483.4353 | 1181196.0279 | 2624483.8529 | 1181198.5087 | 2624484.3641 | 1181217.3539 | 2624486.3861 | 1181229.0015 | 2624486.105 | 1181243.6191 | 2624494.6232 | 1181250.3017
11 | 2624200.2751 | 1181218.4701 | 2624223.1806 | 1181206.3339 | 2624226.5548 | 1181199.7426
12 | 2624048.7905 | 1181022.916 | 2624058.3551 | 1181029.7467 | 2624070.211 | 1181034.6042
13 | 2624494.6232 | 1181250.3017 | 2624996.8307 | 1181175.9474
14 | 2624494.6232 | 1181250.3017 | 2624845.2806 | 1181016.3534
15 | 2624232.8408 | 1181187.4631 | 2624226.5548 | 1181199.7426
16 | 2623974.0346 | 1180963.1307 | 2623980.7304 | 1180965.4919 | 2623987.2471 | 1180968.7307 | 2623995.5992 | 1180973.2442 | 2624001.8438 | 1180977.6937 | 2624008.3047 | 1180983.4225 | 2624037.1303 | 1181013.0308 | 2624048.7905 | 1181022.916
17 | 2623889.0159 | 1180943.8624 | 2623898.5461 | 1180948.8892 | 2623912.413 | 1180955.1254 | 2623915.7161 | 1180956.1411
18 | 2623952.2119 | 1180960.9758 | 2623937.3038 | 1180960.4161 | 2623929.9523 | 1180959.6865 | 2623922.5959 | 1180958.2564 | 2623915.7161 | 1180956.1411
19 | 2623889.0159 | 1180943.8624 | 2623691.2562 | 1181018.1598
20 | 2623974.0346 | 1180963.1307 | 2623970.716 | 1180962.2503 | 2623966.1292 | 1180961.4983 | 2623952.2119 | 1180960.9758
21 | 2623699.3751 | 1181056.6452 | 2623699.4022 | 1181049.775 | 2623695.4423 | 1181041.1105 | 2623692.857 | 1181032.4513 | 2623693.027 | 1181024.2144 | 2623691.2562 | 1181018.1598
22 | 2623629.6756 | 1181042.4855 | 2623631.6201 | 1181043.2158 | 2623636.8052 | 1181043.3029 | 2623642.1723 | 1181041.801 | 2623646.2932 | 1181038.6823 | 2623667.1674 | 1181014.7743 | 2623672.8338 | 1181010.9502 | 2623679.8531 | 1181010.6999 | 2623686.8692 | 1181013.2066 | 2623691.2562 | 1181018.1598
23 | 2623974.0346 | 1180963.1307 | 2623976.8104 | 1180950.7575 | 2623977.3041 | 1180945.7013 | 2623977.353 | 1180939.1759 | 2623976.707 | 1180934.5598 | 2623975.534 | 1180929.9639 | 2623973.1532 | 1180925.6521 | 2623972.2542 | 1180924.4729
24 | 2622730.3548 | 1180897.3302 | 2622729.645 | 1180912.6399
25 | 2622949.2565 | 1180813.2964 | 2622917.513 | 1180824.2031 | 2622822.1607 | 1180856.9572 | 2622813.9962 | 1180859.0718 | 2622810.6412 | 1180859.6927 | 2622805.9946 | 1180860.5422 | 2622794.1894 | 1180862.0648 | 2622774.6009 | 1180863.8915 | 2622767.2456 | 1180864.1082 | 2622760.214 | 1180863.5257 | 2622751.5744 | 1180862.0367 | 2622743.8336 | 1180861.1958 | 2622740.969 | 1180861.374 | 2622739.0877 | 1180862.045 | 2622737.3348 | 1180863.1167 | 2622735.4411 | 1180865.0327 | 2622733.7734 | 1180867.8056 | 2622732.4861 | 1180870.9579 | 2622731.2782 | 1180877.3344 | 2622730.3548 | 1180897.3302
26 | 2622730.3548 | 1180897.3302 | 2622725.2898 | 1180893.7314 | 2622716.3824 | 1180888.3505 | 2622700.5445 | 1180880.0104
27 | 2623125.9674 | 1180894.1601 | 2623123.2046 | 1180896.1444
28 | 2623130.6235 | 1180888.8753 | 2623128.6128 | 1180891.4133 | 2623125.9674 | 1180894.1601
29 | 2629497.732 | 1181261.1608 | 2629503.3942 | 1181251.1278 | 2629505.795 | 1181247.7778
30 | 2629505.795 | 1181247.7778 | 2629507.5542 | 1181245.323 | 2629508.8233 | 1181240.3822 | 2629506.6228 | 1181235.958 | 2629496.2773 | 1181226.1798 | 2629483.466 | 1181218.3473
31 | 2622700.5445 | 1180880.0104 | 2621789.9742 | 1180789.3914
32 | 2621789.9742 | 1180789.3914 | 2621778.4901 | 1180811.9392 | 2621755.7286 | 1180837.9925 | 2621749.7547 | 1180844.7966 | 2621744.6892 | 1180851.7041 | 2621742.1763 | 1180858.0983 | 2621740.6639 | 1180864.5184
33 | 2622949.2565 | 1180813.2964 | 2622978.8808 | 1180823.3592 | 2622997.1167 | 1180827.798 | 2623020.1705 | 1180832.5109 | 2623024.9231 | 1180835.8975 | 2623030.9112 | 1180841.7124 | 2623036.6992 | 1180845.959 | 2623041.5067 | 1180848.9456 | 2623048.2216 | 1180852.451 | 2623053.4633 | 1180855.7394 | 2623073.3611 | 1180872.8247 | 2623080.8782 | 1180878.223 | 2623099.2058 | 1180888.5321 | 2623105.7703 | 1180891.4144 | 2623110.5912 | 1180892.9003 | 2623114.454 | 1180893.2932 | 2623118.0078 | 1180892.6287 | 2623122.0678 | 1180891.4215 | 2623130.6235 | 1180888.8753
34 | 2621741.5897 | 1180876.7058 | 2621741.5897 | 1180876.7058 | 2621741.4814 | 1180875.2811
35 | 2621769.299 | 1181107.9925 | 2621775.5182 | 1181096.6758 | 2621786.684 | 1181073.2931 | 2621794.5315 | 1181046.7967 | 2621797.5707 | 1181025.808 | 2621792.0926 | 1181015.9719 | 2621784.1646 | 1181007.7834 | 2621775.8115 | 1180998.8818 | 2621764.9628 | 1180989.5377 | 2621762.5415 | 1180983.3257 | 2621762.1527 | 1180966.271 | 2621764.1606 | 1180936.9076 | 2621765.575 | 1180930.1759 | 2621761.9035 | 1180919.0902 | 2621756.7172 | 1180906.665 | 2621744.6483 | 1180886.2107 | 2621741.5897 | 1180876.7058
36 | 2621741.4779 | 1180875.234 | 2621741.4814 | 1180875.2811
37 | 2621741.4779 | 1180875.234 | 2621740.6639 | 1180864.5184
38 | 2624228.7141 | 1181169.2592 | 2624234.3577 | 1181176.8192 | 2624233.8364 | 1181180.4772
39 | 2624228.7141 | 1181169.2592 | 2624225.9341 | 1181165.5238 | 2624207.4477 | 1181140.3585 | 2624204.1875 | 1181132.608 | 2624205.3995 | 1181123.6971 | 2624218.1019 | 1181066.2852 | 2624224.2625 | 1181055.5155 | 2624250.5365 | 1181016.9237 | 2624261.8607 | 1181009.699 | 2624274.5902 | 1181004.3477 | 2624287.5971 | 1180987.0468 | 2624303.465 | 1180961.0753 | 2624310.876 | 1180933.8911 | 2624313.6491 | 1180928.6766
40 | 2624232.8408 | 1181187.4631 | 2624233.8364 | 1181180.4772
41 | 2623629.6756 | 1181042.4855 | 2623622.8593 | 1181051.3189 | 2623617.2039 | 1181056.2325 | 2623612.3809 | 1181059.2262 | 2623605.2314 | 1181061.5327 | 2623596.4264 | 1181063.4102 | 2623558.4829 | 1181068.1971 | 2623541.4357 | 1181070.5871 | 2623531.1181 | 1181074.5265 | 2623521.6151 | 1181079.1472 | 2623513.4834 | 1181084.5849 | 2623510.1861 | 1181086.0839 | 2623505.5108 | 1181086.4769 | 2623500.8414 | 1181085.3581 | 2623493.4416 | 1181079.4483 | 2623489.4907 | 1181072.3069 | 2623484.4448 | 1181062.0152 | 2623482.684 | 1181055.2937 | 2623481.7448 | 1181049.3981 | 2623481.446 | 1181046.528
42 | 2623130.6235 | 1180888.8753 | 2623481.446 | 1181046.528
43 | 2625007.7174 | 1181163.2703 | 2624998.2301 | 1181173.0248 | 2624996.8307 | 1181175.9474

## bus_geodata
| x | y | coords
0 | 2629665.577 | 1181283.3293
1 | 2629649.2462 | 1181294.3729
2 | 2629566.7895 | 1181329.5584
3 | 2625517.3394 | 1181048.676
4 | 2625467.9604 | 1181069.9997
5 | 2625256.6406 | 1181049.9639
6 | 2629475.362 | 1181213.3926
7 | 2624079.0325 | 1181038.2117
8 | 2624200.2751 | 1181218.4701
9 | 2624070.211 | 1181034.6042
10 | 2624494.6232 | 1181250.3017
11 | 2624226.5548 | 1181199.7426
12 | 2624048.7905 | 1181022.916
13 | 2623915.7161 | 1180956.1411
14 | 2623889.0159 | 1180943.8624
15 | 2623952.2119 | 1180960.9758
16 | 2623691.2562 | 1181018.1598
17 | 2623974.0346 | 1180963.1307
18 | 2622729.645 | 1180912.6399
19 | 2622730.3548 | 1180897.3302
20 | 2623123.2046 | 1180896.1444
21 | 2623125.9674 | 1180894.1601
22 | 2629505.795 | 1181247.7778
23 | 2629497.732 | 1181261.1608
24 | 2629483.466 | 1181218.3473
25 | 2622700.5445 | 1180880.0104
26 | 2621789.9742 | 1180789.3914
27 | 2622949.2565 | 1180813.2964
28 | 2621741.5897 | 1180876.7058
29 | 2621741.4814 | 1180875.2811
30 | 2621769.299 | 1181107.9925
31 | 2621741.4779 | 1180875.234
32 | 2621740.6639 | 1180864.5184
33 | 2624228.7141 | 1181169.2592
34 | 2624233.8364 | 1181180.4772
35 | 2624313.6491 | 1180928.6766
36 | 2624232.8408 | 1181187.4631
37 | 2623699.3751 | 1181056.6452
38 | 2623629.6756 | 1181042.4855
39 | 2623481.446 | 1181046.528
40 | 2623130.6235 | 1180888.8753
41 | 2625007.7174 | 1181163.2703
42 | 2624996.8307 | 1181175.9474
43 | 2624845.2806 | 1181016.3534
44 | 2623972.2542 | 1180924.4729
45 | 2624313.6491 | 1180928.6766

## line_std_types
| c_nf_per_km | r_ohm_per_km | x_ohm_per_km | max_i_ka | type | q_mm2 | alpha | voltage_rating
NAYY 4x50 SE | 210 | 0.642 | 0.083 | 0.142 | cs | 50 | 0.00403 | LV
NAYY 4x120 SE | 264 | 0.225 | 0.08 | 0.242 | cs | 120 | 0.00403 | LV
NAYY 4x150 SE | 261 | 0.208 | 0.08 | 0.27 | cs | 150 | 0.00403 | LV
NA2XS2Y 1x95 RM/25 12/20 kV | 216 | 0.313 | 0.132 | 0.252 | cs | 95 | 0.00403 | MV
NA2XS2Y 1x185 RM/25 12/20 kV | 273 | 0.161 | 0.117 | 0.362 | cs | 185 | 0.00403 | MV
NA2XS2Y 1x240 RM/25 12/20 kV | 304 | 0.122 | 0.112 | 0.421 | cs | 240 | 0.00403 | MV
NA2XS2Y 1x95 RM/25 6/10 kV | 315 | 0.313 | 0.123 | 0.249 | cs | 95 | 0.00403 | MV
NA2XS2Y 1x185 RM/25 6/10 kV | 406 | 0.161 | 0.11 | 0.358 | cs | 185 | 0.00403 | MV
NA2XS2Y 1x240 RM/25 6/10 kV | 456 | 0.122 | 0.105 | 0.416 | cs | 240 | 0.00403 | MV
NA2XS2Y 1x150 RM/25 12/20 kV | 250 | 0.206 | 0.116 | 0.319 | cs | 150 | 0.00403 | MV
NA2XS2Y 1x120 RM/25 12/20 kV | 230 | 0.253 | 0.119 | 0.283 | cs | 120 | 0.00403 | MV
NA2XS2Y 1x70 RM/25 12/20 kV | 190 | 0.443 | 0.132 | 0.22 | cs | 70 | 0.00403 | MV
NA2XS2Y 1x150 RM/25 6/10 kV | 360 | 0.206 | 0.11 | 0.315 | cs | 150 | 0.00403 | MV
NA2XS2Y 1x120 RM/25 6/10 kV | 340 | 0.253 | 0.113 | 0.28 | cs | 120 | 0.00403 | MV
NA2XS2Y 1x70 RM/25 6/10 kV | 280 | 0.443 | 0.123 | 0.217 | cs | 70 | 0.00403 | MV
N2XS(FL)2Y 1x120 RM/35 64/110 kV | 112 | 0.153 | 0.166 | 0.366 | cs | 120 | 0.00393 | HV
N2XS(FL)2Y 1x185 RM/35 64/110 kV | 125 | 0.099 | 0.156 | 0.457 | cs | 185 | 0.00393 | HV
N2XS(FL)2Y 1x240 RM/35 64/110 kV | 135 | 0.075 | 0.149 | 0.526 | cs | 240 | 0.00393 | HV
N2XS(FL)2Y 1x300 RM/35 64/110 kV | 144 | 0.06 | 0.144 | 0.588 | cs | 300 | 0.00393 | HV
15-AL1/3-ST1A 0.4 | 11 | 1.8769 | 0.35 | 0.105 | ol | 16 | 0.00403 | LV
24-AL1/4-ST1A 0.4 | 11.25 | 1.2012 | 0.335 | 0.14 | ol | 24 | 0.00403 | LV
48-AL1/8-ST1A 0.4 | 12.2 | 0.5939 | 0.3 | 0.21 | ol | 48 | 0.00403 | LV
94-AL1/15-ST1A 0.4 | 13.2 | 0.306 | 0.29 | 0.35 | ol | 94 | 0.00403 | LV
34-AL1/6-ST1A 10.0 | 9.7 | 0.8342 | 0.36 | 0.17 | ol | 34 | 0.00403 | MV
48-AL1/8-ST1A 10.0 | 10.1 | 0.5939 | 0.35 | 0.21 | ol | 48 | 0.00403 | MV
70-AL1/11-ST1A 10.0 | 10.4 | 0.4132 | 0.339 | 0.29 | ol | 70 | 0.00403 | MV
94-AL1/15-ST1A 10.0 | 10.75 | 0.306 | 0.33 | 0.35 | ol | 94 | 0.00403 | MV
122-AL1/20-ST1A 10.0 | 11.1 | 0.2376 | 0.323 | 0.41 | ol | 122 | 0.00403 | MV
149-AL1/24-ST1A 10.0 | 11.25 | 0.194 | 0.315 | 0.47 | ol | 149 | 0.00403 | MV
34-AL1/6-ST1A 20.0 | 9.15 | 0.8342 | 0.382 | 0.17 | ol | 34 | 0.00403 | MV
48-AL1/8-ST1A 20.0 | 9.5 | 0.5939 | 0.372 | 0.21 | ol | 48 | 0.00403 | MV
70-AL1/11-ST1A 20.0 | 9.7 | 0.4132 | 0.36 | 0.29 | ol | 70 | 0.00403 | MV
94-AL1/15-ST1A 20.0 | 10 | 0.306 | 0.35 | 0.35 | ol | 94 | 0.00403 | MV
122-AL1/20-ST1A 20.0 | 10.3 | 0.2376 | 0.344 | 0.41 | ol | 122 | 0.00403 | MV
149-AL1/24-ST1A 20.0 | 10.5 | 0.194 | 0.337 | 0.47 | ol | 149 | 0.00403 | MV
184-AL1/30-ST1A 20.0 | 10.75 | 0.1571 | 0.33 | 0.535 | ol | 184 | 0.00403 | MV
243-AL1/39-ST1A 20.0 | 11 | 0.1188 | 0.32 | 0.645 | ol | 243 | 0.00403 | MV
48-AL1/8-ST1A 110.0 | 8 | 0.5939 | 0.46 | 0.21 | ol | 48 | 0.00403 | HV
70-AL1/11-ST1A 110.0 | 8.4 | 0.4132 | 0.45 | 0.29 | ol | 70 | 0.00403 | HV
94-AL1/15-ST1A 110.0 | 8.65 | 0.306 | 0.44 | 0.35 | ol | 94 | 0.00403 | HV
122-AL1/20-ST1A 110.0 | 8.5 | 0.2376 | 0.43 | 0.41 | ol | 122 | 0.00403 | HV
149-AL1/24-ST1A 110.0 | 8.75 | 0.194 | 0.41 | 0.47 | ol | 149 | 0.00403 | HV
184-AL1/30-ST1A 110.0 | 8.8 | 0.1571 | 0.4 | 0.535 | ol | 184 | 0.00403 | HV
243-AL1/39-ST1A 110.0 | 9 | 0.1188 | 0.39 | 0.645 | ol | 243 | 0.00403 | HV
305-AL1/39-ST1A 110.0 | 9.2 | 0.0949 | 0.38 | 0.74 | ol | 305 | 0.00403 | HV
490-AL1/64-ST1A 110.0 | 9.75 | 0.059 | 0.37 | 0.96 | ol | 490 | 0.00403 | HV
679-AL1/86-ST1A 110.0 | 9.95 | 0.042 | 0.36 | 1.15 | ol | 679 | 0.00403 | HV
490-AL1/64-ST1A 220.0 | 10 | 0.059 | 0.285 | 0.96 | ol | 490 | 0.00403 | HV
679-AL1/86-ST1A 220.0 | 11.7 | 0.042 | 0.275 | 1.15 | ol | 679 | 0.00403 | HV
490-AL1/64-ST1A 380.0 | 11 | 0.059 | 0.253 | 0.96 | ol | 490 | 0.00403 | HV
679-AL1/86-ST1A 380.0 | 14.6 | 0.042 | 0.25 | 1.15 | ol | 679 | 0.00403 | HV

## trafo_std_types
| i0_percent | pfe_kw | vkr_percent | sn_mva | vn_lv_kv | vn_hv_kv | vk_percent | shift_degree | vector_group | tap_side | tap_neutral | tap_min | tap_max | tap_step_degree | tap_step_percent | tap_phase_shifter
160 MVA 380/110 kV | 0.06 | 60 | 0.25 | 160 | 110 | 380 | 12.2 | 0 | Yy0 | hv | 0 | -9 | 9 | 0 | 1.5 | FALSE
100 MVA 220/110 kV | 0.06 | 55 | 0.26 | 100 | 110 | 220 | 12 | 0 | Yy0 | hv | 0 | -9 | 9 | 0 | 1.5 | FALSE
63 MVA 110/20 kV | 0.04 | 22 | 0.32 | 63 | 20 | 110 | 18 | 150 | YNd5 | hv | 0 | -9 | 9 | 0 | 1.5 | FALSE
40 MVA 110/20 kV | 0.05 | 18 | 0.34 | 40 | 20 | 110 | 16.2 | 150 | YNd5 | hv | 0 | -9 | 9 | 0 | 1.5 | FALSE
25 MVA 110/20 kV | 0.07 | 14 | 0.41 | 25 | 20 | 110 | 12 | 150 | YNd5 | hv | 0 | -9 | 9 | 0 | 1.5 | FALSE
63 MVA 110/10 kV | 0.04 | 22 | 0.32 | 63 | 10 | 110 | 18 | 150 | YNd5 | hv | 0 | -9 | 9 | 0 | 1.5 | FALSE
40 MVA 110/10 kV | 0.05 | 18 | 0.34 | 40 | 10 | 110 | 16.2 | 150 | YNd5 | hv | 0 | -9 | 9 | 0 | 1.5 | FALSE
25 MVA 110/10 kV | 0.07 | 14 | 0.41 | 25 | 10 | 110 | 12 | 150 | YNd5 | hv | 0 | -9 | 9 | 0 | 1.5 | FALSE
0.25 MVA 20/0.4 kV | 0.32 | 0.8 | 1.44 | 0.25 | 0.4 | 20 | 6 | 150 | Yzn5 | hv | 0 | -2 | 2 | 0 | 2.5 | FALSE
0.4 MVA 20/0.4 kV | 0.3375 | 1.35 | 1.425 | 0.4 | 0.4 | 20 | 6 | 150 | Dyn5 | hv | 0 | -2 | 2 | 0 | 2.5 | FALSE
0.63 MVA 20/0.4 kV | 0.2619 | 1.65 | 1.206 | 0.63 | 0.4 | 20 | 6 | 150 | Dyn5 | hv | 0 | -2 | 2 | 0 | 2.5 | FALSE
0.25 MVA 10/0.4 kV | 0.24 | 0.6 | 1.2 | 0.25 | 0.4 | 10 | 4 | 150 | Dyn5 | hv | 0 | -2 | 2 | 0 | 2.5 | FALSE
0.4 MVA 10/0.4 kV | 0.2375 | 0.95 | 1.325 | 0.4 | 0.4 | 10 | 4 | 150 | Dyn5 | hv | 0 | -2 | 2 | 0 | 2.5 | FALSE
0.63 MVA 10/0.4 kV | 0.1873 | 1.18 | 1.0794 | 0.63 | 0.4 | 10 | 4 | 150 | Dyn5 | hv | 0 | -2 | 2 | 0 | 2.5 | FALSE

## trafo3w_std_types
| sn_hv_mva | sn_mv_mva | sn_lv_mva | vn_hv_kv | vn_mv_kv | vn_lv_kv | vk_hv_percent | vk_mv_percent | vk_lv_percent | vkr_hv_percent | vkr_mv_percent | vkr_lv_percent | pfe_kw | i0_percent | shift_mv_degree | shift_lv_degree | vector_group | tap_side | tap_neutral | tap_min | tap_max | tap_step_percent
63/25/38 MVA 110/20/10 kV | 63 | 25 | 38 | 110 | 20 | 10 | 10.4 | 10.4 | 10.4 | 0.28 | 0.32 | 0.35 | 35 | 0.89 | 0 | 0 | YN0yn0yn0 | hv | 0 | -10 | 10 | 1.2
63/25/38 MVA 110/10/10 kV | 63 | 25 | 38 | 110 | 10 | 10 | 10.4 | 10.4 | 10.4 | 0.28 | 0.32 | 0.35 | 35 | 0.89 | 0 | 0 | YN0yn0yn0 | hv | 0 | -10 | 10 | 1.2

## fuse_std_types
| fuse_type | i_rated_a | t_avg | t_min | t_total | x_avg | x_min | x_total
HV 100A | HV 100A | 100 | 0 | [10.0, 3.64, 0.854, 0.281, 0.1, 0.0531, 0.022, 0.01] | [10.0, 4.267, 1.21, 0.403, 0.1, 0.058, 0.022, 0.01] | 0 | [300.0, 350.0, 450.0, 550.0, 700.0, 850.0, 1200.0, 1752.0] | [600.0, 700.0, 900.0, 1150.0, 1665.0, 2000.0, 3000.0, 4313.0]
HV 10A | HV 10A | 10 | 0 | [10.0, 1675.0, 0.344, 0.156, 0.1, 0.0417, 0.0171, 0.01] | [10.0, 1.3, 0.3, 0.155, 0.1, 0.0555, 0.023, 0.01] | 0 | [30.0, 32.0, 35.0, 37.0, 39.0, 50.0, 70.0, 88.0] | [60.0, 70.0, 80.0, 87.0, 94.0, 110.0, 150.0, 216.0]
HV 125A | HV 125A | 125 | 0 | [10.0, 1.82, 0.344, 0.1, 0.0467, 0.0269, 0.01] | [10.0, 2.478, 0.426, 0.1, 0.0427, 0.0211, 0.01] | 0 | [375.0, 500.0, 700.0, 925.0, 1200.0, 1500.0, 2341.0] | [750.0, 1000.0, 1500.0, 2200.0, 3000.0, 4000.0, 5765.0]
HV 160A | HV 160A | 160 | 0 | [10.0, 4.15, 1.03, 0.198, 0.1, 0.051, 0.0172, 0.01] | [10.0, 2.3, 0.734, 0.274, 0.1, 0.046, 0.0177, 0.01] | 0 | [480.0, 550.0, 700.0, 1000.0, 1260.0, 1600.0, 2500.0, 3227.0] | [960.0, 1300.0, 1700.0, 2200.0, 2996.0, 4000.0, 6000.0, 7946.0]
HV 16A | HV 16A | 16 | 0 | [10.0, 0.352, 0.164, 0.1, 0.0649, 0.0342, 0.01] | [10.0, 2.34, 0.722, 0.181, 0.1, 0.055, 0.0296, 0.01] | 0 | [48.0, 60.0, 65.0, 71.0, 80.0, 100.0, 162.0] | [96.0, 110.0, 125.0, 150.0, 168.0, 200.0, 250.0, 398.0]
HV 200A | HV 200A | 200 | 0 | [10.0, 4.267, 1.21, 0.403, 0.1, 0.058, 0.022, 0.01] | [10.0, 3.73, 1.654, 0.328, 0.1, 0.0531, 0.019, 0.01] | 0 | [600.0, 700.0, 900.0, 1150.0, 1665.0, 2000.0, 3000.0, 4313.0] | [1200.0, 1500.0, 1800.0, 2700.0, 3960.0, 5000.0, 7500.0, 10620.0]
HV 20A | HV 20A | 20 | 0 | [10.0, 1.3, 0.3, 0.155, 0.1, 0.0555, 0.023, 0.01] | [10.0, 1.3, 0.161, 0.1, 0.0611, 0.0399, 0.0141, 0.01] | 0 | [60.0, 70.0, 80.0, 87.0, 94.0, 110.0, 150.0, 216.0] | [120.0, 150.0, 200.0, 223.0, 260.0, 300.0, 450.0, 532.0]
HV 25A | HV 25A | 25 | 0 | [10.0, 2.512, 0.833, 0.299, 0.1, 0.0372, 0.0223, 0.01] | [10.0, 3.125, 0.597, 0.198, 0.1, 0.0378, 0.022, 0.01] | 0 | [75.0, 82.0, 90.0, 100.0, 124.0, 170.0, 200.0, 289.0] | [150.0, 170.0, 210.0, 250.0, 294.0, 400.0, 500.0, 711.0]
HV 31.5A | HV 31.5A | 31.5 | 0 | [10.0, 2.34, 0.722, 0.181, 0.1, 0.055, 0.0296, 0.01] | [10.0, 2.84, 0.368, 0.164, 0.1, 0.0621, 0.0378, 0.0195, 0.01] | 0 | [95.0, 110.0, 125.0, 150.0, 165.0, 200.0, 250.0, 390.0] | [189.0, 220.0, 300.0, 350.0, 393.0, 450.0, 530.0, 700.0, 960.0]
HV 40A | HV 40A | 40 | 0 | [10.0, 1.3, 0.161, 0.1, 0.0611, 0.0399, 0.0141, 0.01] | [10.0, 2.05, 0.369, 0.198, 0.1, 0.051, 0.0298, 0.01] | 0 | [120.0, 150.0, 200.0, 223.0, 260.0, 300.0, 450.0, 532.0] | [240.0, 300.0, 400.0, 450.0, 530.0, 650.0, 800.0, 1311.0]
HV 50A | HV 50A | 50 | 0 | [10.0, 3.215, 0.597, 0.198, 0.1, 0.0378, 0.022, 0.01] | [10.0, 3.64, 0.854, 0.281, 0.1, 0.0531, 0.022, 0.01] | 0 | [150.0, 170.0, 210.0, 250.0, 294.0, 400.0, 500.0, 711.0] | [300.0, 350.0, 450.0, 550.0, 700.0, 850.0, 1200.0, 1752.0]
HV 6.3A | HV 6.3A | 6.3 | 0 | [10.0, 1.39, 0.344, 0.168, 0.1, 0.056, 0.0263, 0.01] | [10.0, 1.711, 0.516, 0.198, 0.1, 0.0634, 0.0303, 0.01] | 0 | [19.0, 19.5, 20.4, 20.8, 22.0, 25.0, 32.0, 48.0] | [38.0, 40.0, 43.0, 48.0, 53.0, 60.0, 75.0, 118.0]
HV 63A | HV 63A | 63 | 0 | [10.0, 2.84, 0.368, 0.164, 0.1, 0.0621, 0.0378, 0.0195, 0.01] | [10.0, 1.82, 0.344, 0.1, 0.0467, 0.0269, 0.01] | 0 | [189.0, 220.0, 300.0, 350.0, 393.0, 450.0, 530.0, 700.0, 961.0] | [378.0, 500.0, 700.0, 934.0, 1200.0, 1500.0, 2366.0]
HV 80A | HV 80A | 80 | 0 | [10.0, 2.05, 0.369, 0.198, 0.1, 0.051, 0.0298, 0.01] | [10.0, 4.15, 1.03, 0.198, 0.1, 0.051, 0.0172, 0.01] | 0 | [240.0, 300.0, 400.0, 450.0, 530.0, 650.0, 800.0, 1311.0] | [480.0, 550.0, 700.0, 1000.0, 1260.0, 1600.0, 2500.0, 3227.0]
Siemens NH-1-100 | Siemens NH-1-100 | 100 | [5400.0, 2000.0, 400.0, 20.0, 1.0, 0.2, 0.012, 0.004] | 0 | 0 | [150.0, 190.0, 250.0, 430.0, 900.0, 1250.0, 2700.0, 3600.0] | 0 | 0
Siemens NH-1-125 | Siemens NH-1-125 | 125 | [4800.0, 120.0, 7.0, 0.1, 0.004] | 0 | 0 | [180.0, 400.0, 740.0, 2000.0, 4250.0] | 0 | 0
Siemens NH-1-16 | Siemens NH-1-16 | 16 | [4000.0, 400.0, 2.0, 0.1, 0.04, 0.01] | 0 | 0 | [26.0, 35.0, 75.0, 150.0, 200.0, 300.0] | 0 | 0
Siemens NH-1-160 | Siemens NH-1-160 | 160 | [4800.0, 120.0, 7.0, 0.1, 0.004] | 0 | 0 | [210.0, 500.0, 900.0, 2300.0, 5000.0] | 0 | 0
Siemens NH-1-25 | Siemens NH-1-25 | 25 | [4000.0, 1000.0, 10.0, 0.2, 0.02, 0.01] | 0 | 0 | [40.0, 50.0, 100.0, 210.0, 400.0, 500.0] | 0 | 0
Siemens NH-1-50 | Siemens NH-1-50 | 50 | [4000.0, 40.0, 4.0, 1.0, 0.02, 0.01] | 0 | 0 | [86.0, 200.0, 300.0, 400.0, 1000.0, 1280.0] | 0 | 0
Siemens NH-1-63 | Siemens NH-1-63 | 63 | [4000.0, 100.0, 10.0, 2.0, 0.04, 0.01] | 0 | 0 | [100.0, 200.0, 300.0, 400.0, 1000.0, 1500.0] | 0 | 0
Siemens NH-1-80 | Siemens NH-1-80 | 80 | [4800.0, 120.0, 7.0, 0.1, 0.01] | 0 | 0 | [150.58, 250.0, 450.0, 1150.0, 2470.0] | 0 | 0
Siemens NH-2-1000 | Siemens NH-2-1000 | 1000 | [4800.0, 120.0, 7.0, 0.1, 0.004] | 0 | 0 | [1900.0, 3500.0, 8400.0, 24000.0, 52000.0] | 0 | 0
Siemens NH-2-200 | Siemens NH-2-200 | 200 | [4800.0, 120.0, 7.0, 0.1, 0.004] | 0 | 0 | [280.0, 650.0, 1200.0, 3000.0, 7000.0] | 0 | 0
Siemens NH-2-224 | Siemens NH-2-224 | 224 | [4800.0, 120.0, 7.0, 0.2, 0.04, 0.004] | 0 | 0 | [400.0, 750.0, 1453.0, 3025.0, 4315.0, 7600.0] | 0 | 0
Siemens NH-2-250 | Siemens NH-2-250 | 250 | [4800.0, 120.0, 7.0, 0.1, 0.004] | 0 | 0 | [450.0, 800.0, 1650.0, 4000.0, 8500.0] | 0 | 0
Siemens NH-2-315 | Siemens NH-2-315 | 315 | [4800.0, 120.0, 7.0, 0.1, 0.004] | 0 | 0 | [550.0, 920.0, 1900.0, 5000.0, 11000.0] | 0 | 0
Siemens NH-2-355 | Siemens NH-2-355 | 355 | [4800.0, 120.0, 6.0, 0.1, 0.004] | 0 | 0 | [650.0, 1116.27, 2350.0, 5840.0, 12790.0] | 0 | 0
Siemens NH-2-400 | Siemens NH-2-400 | 400 | [4800.0, 120.0, 7.0, 0.1, 0.004] | 0 | 0 | [720.0, 1350.0, 2800.0, 6500.0, 15000.0] | 0 | 0
Siemens NH-2-425 | Siemens NH-2-425 | 425 | [4800.0, 120.0, 7.0, 0.1, 0.004] | 0 | 0 | [850.0, 1500.0, 3050.0, 7500.0, 16500.0] | 0 | 0
Siemens NH-2-630 | Siemens NH-2-630 | 630 | [4800.0, 120.0, 7.0, 0.1, 0.004] | 0 | 0 | [1200.0, 2000.0, 4800.0, 12000.0, 26000.0] | 0 | 0

## dtypes
| element | column | dtype
0 | bus | name | object
1 | bus | vn_kv | float64
2 | bus | type | object
3 | bus | zone | object
4 | bus | in_service | bool
5 | load | name | object
6 | load | bus | uint32
7 | load | p_mw | float64
8 | load | q_mvar | float64
9 | load | const_z_percent | float64
10 | load | const_i_percent | float64
11 | load | sn_mva | float64
12 | load | scaling | float64
13 | load | in_service | bool
14 | load | type | object
15 | ext_grid | name | object
16 | ext_grid | bus | uint32
17 | ext_grid | vm_pu | float64
18 | ext_grid | va_degree | float64
19 | ext_grid | slack_weight | float64
20 | ext_grid | in_service | bool
21 | line | name | object
22 | line | std_type | object
23 | line | from_bus | uint32
24 | line | to_bus | uint32
25 | line | length_km | float64
26 | line | r_ohm_per_km | float64
27 | line | x_ohm_per_km | float64
28 | line | c_nf_per_km | float64
29 | line | g_us_per_km | float64
30 | line | max_i_ka | float64
31 | line | df | float64
32 | line | parallel | uint32
33 | line | type | object
34 | line | in_service | bool
35 | trafo | name | object
36 | trafo | std_type | object
37 | trafo | hv_bus | uint32
38 | trafo | lv_bus | uint32
39 | trafo | sn_mva | float64
40 | trafo | vn_hv_kv | float64
41 | trafo | vn_lv_kv | float64
42 | trafo | vk_percent | float64
43 | trafo | vkr_percent | float64
44 | trafo | pfe_kw | float64
45 | trafo | i0_percent | float64
46 | trafo | shift_degree | float64
47 | trafo | tap_side | object
48 | trafo | tap_neutral | int32
49 | trafo | tap_min | int32
50 | trafo | tap_max | int32
51 | trafo | tap_step_percent | float64
52 | trafo | tap_step_degree | float64
53 | trafo | tap_pos | int32
54 | trafo | tap_phase_shifter | bool
55 | trafo | parallel | uint32
56 | trafo | df | float64
57 | trafo | in_service | bool
58 | line_geodata | coords | object
59 | bus_geodata | x | float64
60 | bus_geodata | y | float64
61 | bus_geodata | coords | object

## parameters
| version | format_version | converged | OPF_converged | name | f_hz | sn_mva
0 | 2.14.6 | 2.14.0 | FALSE | FALSE |  | 50 | 1