## bus
| name | vn_kv | type | zone | in_service
0 | bus_LV_935-1_1_3_node_128 | 0.4 | n |  | TRUE
1 | bus_LV_935-1_1_3_node_119 | 0.4 | n |  | TRUE
2 | bus_LV_935-1_1_3_node_138 | 0.4 | n |  | TRUE
3 | bus_LV_935-1_1_3_node_126 | 0.4 | n |  | TRUE
4 | bus_LV_935-1_1_3_node_129 | 0.4 | n |  | TRUE
5 | bus_LV_935-1_1_3_node_145 | 0.4 | n |  | TRUE
6 | bus_LV_935-1_1_3_node_130 | 0.4 | n |  | TRUE
7 | bus_LV_935-1_1_3_node_127 | 0.4 | n |  | TRUE
8 | bus_LV_935-1_1_3_node_131 | 0.4 | n |  | TRUE
9 | bus_LV_935-1_1_3_node_143 | 0.4 | n |  | TRUE
10 | bus_LV_935-1_1_3_node_132 | 0.4 | n |  | TRUE
11 | bus_LV_935-1_1_3_node_133 | 0.4 | n |  | TRUE
12 | bus_LV_935-1_1_3_node_134 | 0.4 | n |  | TRUE
13 | bus_LV_935-1_1_3_node_147 | 0.4 | n |  | TRUE
14 | bus_LV_935-1_1_3_node_135 | 0.4 | n |  | TRUE
15 | bus_LV_935-1_1_3_node_141 | 0.4 | n |  | TRUE
16 | bus_LV_935-1_1_3_node_136 | 0.4 | n |  | TRUE
17 | bus_LV_935-1_1_3_node_137 | 0.4 | n |  | TRUE
18 | bus_LV_935-1_1_3_node_139 | 0.4 | n |  | TRUE
19 | bus_LV_935-1_1_3_node_120 | 0.4 | n |  | TRUE
20 | bus_LV_935-1_1_3_node_165 | 0.4 | n |  | TRUE
21 | bus_LV_935-1_1_3_node_140 | 0.4 | n |  | TRUE
22 | bus_LV_935-1_1_3_node_142 | 0.4 | n |  | TRUE
23 | bus_LV_935-1_1_3_node_174 | 0.4 | n |  | TRUE
24 | bus_LV_935-1_1_3_node_146 | 0.4 | n |  | TRUE
25 | bus_LV_935-1_1_3_node_148 | 0.4 | n |  | TRUE
26 | bus_LV_935-1_1_3_node_149 | 0.4 | n |  | TRUE
27 | bus_LV_935-1_1_3_node_122 | 0.4 | n |  | TRUE
28 | bus_LV_935-1_1_3_node_150 | 0.4 | n |  | TRUE
29 | bus_LV_935-1_1_3_node_151 | 0.4 | n |  | TRUE
30 | bus_LV_935-1_1_3_node_152 | 0.4 | n |  | TRUE
31 | bus_LV_935-1_1_3_node_153 | 0.4 | n |  | TRUE
32 | bus_LV_935-1_1_3_node_163 | 0.4 | n |  | TRUE
33 | bus_LV_935-1_1_3_node_154 | 0.4 | n |  | TRUE
34 | bus_LV_935-1_1_3_node_123 | 0.4 | n |  | TRUE
35 | bus_LV_935-1_1_3_node_155 | 0.4 | n |  | TRUE
36 | bus_LV_935-1_1_3_node_156 | 0.4 | n |  | TRUE
37 | bus_LV_935-1_1_3_node_180 | 0.4 | n |  | TRUE
38 | bus_LV_935-1_1_3_node_117 | 0.4 | n |  | TRUE
39 | bus_LV_935-1_1_3_node_161 | 0.4 | n |  | TRUE
40 | bus_LV_935-1_1_3_node_157 | 0.4 | n |  | TRUE
41 | bus_LV_935-1_1_3_node_158 | 0.4 | n |  | TRUE
42 | bus_LV_935-1_1_3_node_159 | 0.4 | n |  | TRUE
43 | bus_LV_935-1_1_3_node_160 | 0.4 | n |  | TRUE
44 | bus_LV_935-1_1_3_node_176 | 0.4 | n |  | TRUE
45 | bus_LV_935-1_1_3_node_173 | 0.4 | n |  | TRUE
46 | bus_LV_935-1_1_3_node_162 | 0.4 | n |  | TRUE
47 | bus_LV_935-1_1_3_node_164 | 0.4 | n |  | TRUE
48 | bus_LV_935-1_1_3_node_177 | 0.4 | n |  | TRUE
49 | bus_LV_935-1_1_3_node_166 | 0.4 | n |  | TRUE
50 | bus_LV_935-1_1_3_node_167 | 0.4 | n |  | TRUE
51 | bus_LV_935-1_1_3_node_99 | 0.4 | n |  | TRUE
52 | bus_LV_935-1_1_3_node_168 | 0.4 | n |  | TRUE
53 | bus_LV_935-1_1_3_node_169 | 0.4 | n |  | TRUE
54 | bus_LV_935-1_1_3_node_170 | 0.4 | n |  | TRUE
55 | bus_LV_935-1_1_3_node_171 | 0.4 | n |  | TRUE
56 | bus_LV_935-1_1_3_node_172 | 0.4 | n |  | TRUE
57 | bus_LV_935-1_1_3_node_187 | 0.4 | n |  | TRUE
58 | bus_LV_935-1_1_3_node_175 | 0.4 | n |  | TRUE
59 | bus_LV_935-1_1_3_node_188 | 0.4 | n |  | TRUE
60 | bus_LV_935-1_1_3_node_178 | 0.4 | n |  | TRUE
61 | bus_LV_935-1_1_3_node_179 | 0.4 | n |  | TRUE
62 | bus_LV_935-1_1_3_node_181 | 0.4 | n |  | TRUE
63 | bus_LV_935-1_1_3_node_97 | 0.4 | n |  | TRUE
64 | bus_LV_935-1_1_3_node_98 | 0.4 | n |  | TRUE
65 | bus_LV_935-1_1_3_node_100 | 0.4 | n |  | TRUE
66 | bus_LV_935-1_1_3_node_102 | 0.4 | n |  | TRUE
67 | bus_LV_935-1_1_3_node_118 | 0.4 | n |  | TRUE
68 | bus_LV_935-1_1_3_node_121 | 0.4 | n |  | TRUE
69 | bus_LV_935-1_1_3_node_124 | 0.4 | n |  | TRUE
70 | bus_LV_935-1_1_3_node_125 | 0.4 | n |  | TRUE
71 | bus_MV_107_0_node_28 | 20 | n |  | TRUE

## load
| name | bus | p_mw | q_mvar | const_z_percent | const_i_percent | sn_mva | scaling | in_service | type
0 | LV_935-1_1_3_load_119 | 1 | 0.00093213 | 0.00023361 | 0 | 0 |  | 1 | TRUE | wye
1 | LV_935-1_1_3_load_129 | 4 | 0.00043199 | 0.00010827 | 0 | 0 |  | 1 | TRUE | wye
2 | LV_935-1_1_3_load_145 | 5 | 0.00090072 | 0.00022574 | 0 | 0 |  | 1 | TRUE | wye
3 | LV_935-1_1_3_load_130 | 6 | 0.00021826 | 5.4702e-05 | 0 | 0 |  | 1 | TRUE | wye
4 | LV_935-1_1_3_load_127 | 7 | 0.00057064 | 0.00014302 | 0 | 0 |  | 1 | TRUE | wye
5 | LV_935-1_1_3_load_143 | 9 | 0.00027919 | 6.9973e-05 | 0 | 0 |  | 1 | TRUE | wye
6 | LV_935-1_1_3_load_132 | 10 | 0.0012964 | 0.0003249 | 0 | 0 |  | 1 | TRUE | wye
7 | LV_935-1_1_3_load_133 | 11 | 0.0034085 | 0.00085426 | 0 | 0 |  | 1 | TRUE | wye
8 | LV_935-1_1_3_load_147 | 13 | 0.00097366 | 0.00024402 | 0 | 0 |  | 1 | TRUE | wye
9 | LV_935-1_1_3_load_141 | 15 | 0.00048457 | 0.00012144 | 0 | 0 |  | 1 | TRUE | wye
10 | LV_935-1_1_3_load_136 | 16 | 0.0002358 | 5.9097e-05 | 0 | 0 |  | 1 | TRUE | wye
11 | LV_935-1_1_3_load_137 | 17 | 0.00063621 | 0.00015945 | 0 | 0 |  | 1 | TRUE | wye
12 | LV_935-1_1_3_load_139 | 18 | 0.00023458 | 5.879e-05 | 0 | 0 |  | 1 | TRUE | wye
13 | LV_935-1_1_3_load_120 | 19 | 0.00029246 | 7.3296e-05 | 0 | 0 |  | 1 | TRUE | wye
14 | LV_935-1_1_3_load_165 | 20 | 0.00345 | 0.00086466 | 0 | 0 |  | 1 | TRUE | wye
15 | LV_935-1_1_3_load_140 | 21 | 0.0035409 | 0.00088744 | 0 | 0 |  | 1 | TRUE | wye
16 | LV_935-1_1_3_load_142 | 22 | 0.0013824 | 0.00034646 | 0 | 0 |  | 1 | TRUE | wye
17 | LV_935-1_1_3_load_174 | 23 | 0.0004157 | 0.00010418 | 0 | 0 |  | 1 | TRUE | wye
18 | LV_935-1_1_3_load_146 | 24 | 0.0011671 | 0.00029251 | 0 | 0 |  | 1 | TRUE | wye
19 | LV_935-1_1_3_load_148 | 25 | 0.0017493 | 0.00043842 | 0 | 0 |  | 1 | TRUE | wye
20 | LV_935-1_1_3_load_149 | 26 | 0.041971 | 0.010519 | 0 | 0 |  | 1 | TRUE | wye
21 | LV_935-1_1_3_load_151 | 29 | 0.0066666 | 0.0016708 | 0 | 0 |  | 1 | TRUE | wye
22 | LV_935-1_1_3_load_153 | 31 | 0.016851 | 0.0042232 | 0 | 0 |  | 1 | TRUE | wye
23 | LV_935-1_1_3_load_123 | 34 | 0.033489 | 0.0083931 | 0 | 0 |  | 1 | TRUE | wye
24 | LV_935-1_1_3_load_156 | 36 | 0.001598 | 0.00040049 | 0 | 0 |  | 1 | TRUE | wye
25 | LV_935-1_1_3_load_180 | 37 | 0.008449 | 0.0021175 | 0 | 0 |  | 1 | TRUE | wye
26 | LV_935-1_1_3_load_117 | 38 | 0.0012627 | 0.00031645 | 0 | 0 |  | 1 | TRUE | wye
27 | LV_935-1_1_3_load_161 | 39 | 0.0016315 | 0.00040888 | 0 | 0 |  | 1 | TRUE | wye
28 | LV_935-1_1_3_load_157 | 40 | 0.0003882 | 9.7292e-05 | 0 | 0 |  | 1 | TRUE | wye
29 | LV_935-1_1_3_load_160 | 43 | 0.00034559 | 8.6612e-05 | 0 | 0 |  | 1 | TRUE | wye
30 | LV_935-1_1_3_load_176 | 44 | 0.00035033 | 8.7801e-05 | 0 | 0 |  | 1 | TRUE | wye
31 | LV_935-1_1_3_load_173 | 45 | 0.00088596 | 0.00022204 | 0 | 0 |  | 1 | TRUE | wye
32 | LV_935-1_1_3_load_162 | 46 | 0.0038511 | 0.00096518 | 0 | 0 |  | 1 | TRUE | wye
33 | LV_935-1_1_3_load_177 | 48 | 0.0016632 | 0.00041683 | 0 | 0 |  | 1 | TRUE | wye
34 | LV_935-1_1_3_load_99 | 51 | 0.00091139 | 0.00022842 | 0 | 0 |  | 1 | TRUE | wye
35 | LV_935-1_1_3_load_168 | 52 | 0.0047146 | 0.0011816 | 0 | 0 |  | 1 | TRUE | wye
36 | LV_935-1_1_3_load_169 | 53 | 0.0096919 | 0.002429 | 0 | 0 |  | 1 | TRUE | wye
37 | LV_935-1_1_3_load_171 | 55 | 0.0060356 | 0.0015127 | 0 | 0 |  | 1 | TRUE | wye
38 | LV_935-1_1_3_load_172 | 56 | 0.00064604 | 0.00016191 | 0 | 0 |  | 1 | TRUE | wye
39 | LV_935-1_1_3_load_175 | 58 | 0.00051274 | 0.0001285 | 0 | 0 |  | 1 | TRUE | wye
40 | LV_935-1_1_3_load_188 | 59 | 0.0014592 | 0.00036572 | 0 | 0 |  | 1 | TRUE | wye
41 | LV_935-1_1_3_load_178 | 60 | 0.0014074 | 0.00035272 | 0 | 0 |  | 1 | TRUE | wye
42 | LV_935-1_1_3_load_179 | 61 | 0.0010676 | 0.00026757 | 0 | 0 |  | 1 | TRUE | wye
43 | LV_935-1_1_3_load_181 | 62 | 0.036625 | 0.0091791 | 0 | 0 |  | 1 | TRUE | wye
44 | LV_935-1_1_3_load_97 | 63 | 0.0030349 | 0.00076063 | 0 | 0 |  | 1 | TRUE | wye
45 | LV_935-1_1_3_load_98 | 64 | 0.00081748 | 0.00020488 | 0 | 0 |  | 1 | TRUE | wye
46 | LV_935-1_1_3_load_102 | 66 | 0.0057545 | 0.0014422 | 0 | 0 |  | 1 | TRUE | wye
47 | LV_935-1_1_3_load_124 | 69 | 0.00060069 | 0.00015055 | 0 | 0 |  | 1 | TRUE | wye
48 | LV_935-1_1_3_load_125 | 70 | 0.00031147 | 7.8063e-05 | 0 | 0 |  | 1 | TRUE | wye

## ext_grid
| name | bus | vm_pu | va_degree | slack_weight | in_service
0 |  | 29 | 1 | 0 | 1 | TRUE

## line
| name | std_type | from_bus | to_bus | length_km | r_ohm_per_km | x_ohm_per_km | c_nf_per_km | g_us_per_km | max_i_ka | df | parallel | type | in_service
0 | LV_935-1_1_3_line_0 |  | 0 | 1 | 0.0048939 | 0.125 | 0.08 | 261 | 0 | 0.364 | 1 | 1 | cs | TRUE
1 | LV_935-1_1_3_line_1 |  | 0 | 2 | 0.035216 | 0.125 | 0.08 | 261 | 0 | 0.364 | 1 | 1 | cs | TRUE
2 | LV_935-1_1_3_line_2 |  | 0 | 3 | 0.012999 | 0.125 | 0.08 | 261 | 0 | 0.364 | 1 | 1 | cs | TRUE
3 | LV_935-1_1_3_line_3 |  | 1 | 67 | 0.030681 | 0.125 | 0.08 | 261 | 0 | 0.364 | 1 | 1 | cs | TRUE
4 | LV_935-1_1_3_line_4 |  | 2 | 19 | 0.007531 | 0.125 | 0.08 | 261 | 0 | 0.364 | 1 | 1 | cs | TRUE
5 | LV_935-1_1_3_line_5 |  | 2 | 16 | 0.0045526 | 0.125 | 0.08 | 261 | 0 | 0.364 | 1 | 1 | cs | TRUE
6 | LV_935-1_1_3_line_6 |  | 3 | 4 | 0.01485 | 0.125 | 0.08 | 261 | 0 | 0.364 | 1 | 1 | cs | TRUE
7 | LV_935-1_1_3_line_7 |  | 3 | 69 | 0.0032413 | 0.125 | 0.08 | 261 | 0 | 0.364 | 1 | 1 | cs | TRUE
8 | LV_935-1_1_3_line_8 |  | 4 | 5 | 0.042033 | 0.125 | 0.08 | 261 | 0 | 0.364 | 1 | 1 | cs | TRUE
9 | LV_935-1_1_3_line_9 |  | 5 | 24 | 0.046651 | 0.125 | 0.08 | 261 | 0 | 0.364 | 1 | 1 | cs | TRUE
10 | LV_935-1_1_3_line_10 |  | 6 | 7 | 0.023895 | 0.125 | 0.08 | 261 | 0 | 0.364 | 1 | 1 | cs | TRUE
11 | LV_935-1_1_3_line_11 |  | 6 | 8 | 0.03785 | 0.125 | 0.08 | 261 | 0 | 0.364 | 1 | 1 | cs | TRUE
12 | LV_935-1_1_3_line_12 |  | 7 | 70 | 0.017546 | 0.125 | 0.08 | 261 | 0 | 0.364 | 1 | 1 | cs | TRUE
13 | LV_935-1_1_3_line_13 |  | 8 | 9 | 0.1104 | 0.125 | 0.08 | 261 | 0 | 0.364 | 1 | 1 | cs | TRUE
14 | LV_935-1_1_3_line_14 |  | 10 | 11 | 0.016082 | 0.125 | 0.08 | 261 | 0 | 0.364 | 1 | 2 | cs | TRUE
15 | LV_935-1_1_3_line_15 |  | 10 | 12 | 0.029649 | 0.125 | 0.08 | 261 | 0 | 0.364 | 1 | 2 | cs | TRUE
16 | LV_935-1_1_3_line_16 |  | 11 | 13 | 0.20375 | 0.125 | 0.08 | 261 | 0 | 0.364 | 1 | 2 | cs | TRUE
17 | LV_935-1_1_3_line_17 |  | 12 | 14 | 0.027139 | 0.125 | 0.08 | 261 | 0 | 0.364 | 1 | 2 | cs | TRUE
18 | LV_935-1_1_3_line_18 |  | 13 | 25 | 0.026014 | 0.125 | 0.08 | 261 | 0 | 0.364 | 1 | 2 | cs | TRUE
19 | LV_935-1_1_3_line_19 |  | 14 | 15 | 0.026963 | 0.125 | 0.08 | 261 | 0 | 0.364 | 1 | 2 | cs | TRUE
20 | LV_935-1_1_3_line_20 |  | 15 | 21 | 0.0099991 | 0.125 | 0.08 | 261 | 0 | 0.364 | 1 | 2 | cs | TRUE
21 | LV_935-1_1_3_line_21 |  | 16 | 17 | 0.030437 | 0.125 | 0.08 | 261 | 0 | 0.364 | 1 | 1 | cs | TRUE
22 | LV_935-1_1_3_line_22 |  | 17 | 18 | 0.01701 | 0.125 | 0.08 | 261 | 0 | 0.364 | 1 | 1 | cs | TRUE
23 | LV_935-1_1_3_line_23 |  | 18 | 20 | 0.3074 | 0.125 | 0.08 | 261 | 0 | 0.364 | 1 | 1 | cs | TRUE
24 | LV_935-1_1_3_line_24 |  | 20 | 49 | 0.046722 | 0.125 | 0.08 | 261 | 0 | 0.364 | 1 | 1 | cs | TRUE
25 | LV_935-1_1_3_line_25 |  | 21 | 22 | 0.0092998 | 0.125 | 0.08 | 261 | 0 | 0.364 | 1 | 2 | cs | TRUE
26 | LV_935-1_1_3_line_26 |  | 22 | 23 | 0.20447 | 0.125 | 0.08 | 261 | 0 | 0.364 | 1 | 2 | cs | TRUE
27 | LV_935-1_1_3_line_27 |  | 23 | 45 | 0.011793 | 0.125 | 0.08 | 261 | 0 | 0.364 | 1 | 2 | cs | TRUE
28 | LV_935-1_1_3_line_28 |  | 25 | 26 | 0.036263 | 0.125 | 0.08 | 261 | 0 | 0.364 | 1 | 2 | cs | TRUE
29 | LV_935-1_1_3_line_29 |  | 26 | 27 | 0.023622 | 0.125 | 0.08 | 261 | 0 | 0.364 | 1 | 2 | cs | TRUE
30 | LV_935-1_1_3_line_30 |  | 27 | 28 | 0.008587 | 0.125 | 0.08 | 261 | 0 | 0.364 | 1 | 2 | cs | TRUE
31 | LV_935-1_1_3_line_31 |  | 27 | 68 | 0.007527 | 0.125 | 0.08 | 261 | 0 | 0.364 | 1 | 1 | cs | TRUE
32 | LV_935-1_1_3_line_32 |  | 28 | 29 | 0.053812 | 0.125 | 0.08 | 261 | 0 | 0.364 | 1 | 2 | cs | TRUE
33 | LV_935-1_1_3_line_33 |  | 29 | 30 | 0.027175 | 0.125 | 0.08 | 261 | 0 | 0.364 | 1 | 1 | cs | TRUE
34 | LV_935-1_1_3_line_34 |  | 30 | 31 | 0.07943 | 0.125 | 0.08 | 261 | 0 | 0.364 | 1 | 1 | cs | TRUE
35 | LV_935-1_1_3_line_35 |  | 31 | 32 | 0.12688 | 0.125 | 0.08 | 261 | 0 | 0.364 | 1 | 1 | cs | TRUE
36 | LV_935-1_1_3_line_36 |  | 32 | 47 | 0.17524 | 0.125 | 0.08 | 261 | 0 | 0.364 | 1 | 1 | cs | TRUE
37 | LV_935-1_1_3_line_37 |  | 33 | 34 | 0.011705 | 0.125 | 0.08 | 261 | 0 | 0.364 | 1 | 1 | cs | TRUE
38 | LV_935-1_1_3_line_38 |  | 33 | 35 | 0.034838 | 0.125 | 0.08 | 261 | 0 | 0.364 | 1 | 1 | cs | TRUE
39 | LV_935-1_1_3_line_39 |  | 33 | 36 | 0.13697 | 0.125 | 0.08 | 261 | 0 | 0.364 | 1 | 1 | cs | TRUE
40 | LV_935-1_1_3_line_40 |  | 34 | 68 | 0.034641 | 0.125 | 0.08 | 261 | 0 | 0.364 | 1 | 1 | cs | TRUE
41 | LV_935-1_1_3_line_41 |  | 35 | 37 | 0.01884 | 0.125 | 0.08 | 261 | 0 | 0.364 | 1 | 1 | cs | TRUE
42 | LV_935-1_1_3_line_42 |  | 36 | 38 | 0.1604 | 0.125 | 0.08 | 261 | 0 | 0.364 | 1 | 1 | cs | TRUE
43 | LV_935-1_1_3_line_43 |  | 36 | 39 | 0.0074994 | 0.125 | 0.08 | 261 | 0 | 0.364 | 1 | 1 | cs | TRUE
44 | LV_935-1_1_3_line_44 |  | 37 | 62 | 0.05682 | 0.125 | 0.08 | 261 | 0 | 0.364 | 1 | 1 | cs | TRUE
45 | LV_935-1_1_3_line_45 |  | 38 | 67 | 0.0058752 | 0.125 | 0.08 | 261 | 0 | 0.364 | 1 | 1 | cs | TRUE
46 | LV_935-1_1_3_line_46 |  | 39 | 46 | 0.00047236 | 0.125 | 0.08 | 261 | 0 | 0.364 | 1 | 1 | cs | TRUE
47 | LV_935-1_1_3_line_47 |  | 40 | 41 | 0.1276 | 0.125 | 0.08 | 261 | 0 | 0.364 | 1 | 1 | cs | TRUE
48 | LV_935-1_1_3_line_48 |  | 41 | 42 | 0.010107 | 0.125 | 0.08 | 261 | 0 | 0.364 | 1 | 2 | cs | TRUE
49 | LV_935-1_1_3_line_49 |  | 41 | 43 | 0.15823 | 0.125 | 0.08 | 261 | 0 | 0.364 | 1 | 2 | cs | TRUE
50 | LV_935-1_1_3_line_50 |  | 42 | 44 | 0.01448 | 0.125 | 0.08 | 261 | 0 | 0.364 | 1 | 2 | cs | TRUE
51 | LV_935-1_1_3_line_51 |  | 43 | 45 | 0.068296 | 0.125 | 0.08 | 261 | 0 | 0.364 | 1 | 2 | cs | TRUE
52 | LV_935-1_1_3_line_52 |  | 44 | 58 | 0.18942 | 0.125 | 0.08 | 261 | 0 | 0.364 | 1 | 2 | cs | TRUE
53 | LV_935-1_1_3_line_53 |  | 47 | 48 | 0.058393 | 0.125 | 0.08 | 261 | 0 | 0.364 | 1 | 1 | cs | TRUE
54 | LV_935-1_1_3_line_54 |  | 48 | 60 | 0.011387 | 0.125 | 0.08 | 261 | 0 | 0.364 | 1 | 1 | cs | TRUE
55 | LV_935-1_1_3_line_55 |  | 49 | 50 | 0.17123 | 0.125 | 0.08 | 261 | 0 | 0.364 | 1 | 1 | cs | TRUE
56 | LV_935-1_1_3_line_56 |  | 50 | 51 | 0.36055 | 0.125 | 0.08 | 261 | 0 | 0.364 | 1 | 1 | cs | TRUE
57 | LV_935-1_1_3_line_57 |  | 51 | 65 | 0.060956 | 0.125 | 0.08 | 261 | 0 | 0.364 | 1 | 1 | cs | TRUE
58 | LV_935-1_1_3_line_58 |  | 51 | 63 | 0.008292 | 0.125 | 0.08 | 261 | 0 | 0.364 | 1 | 1 | cs | TRUE
59 | LV_935-1_1_3_line_59 |  | 52 | 53 | 0.020325 | 0.125 | 0.08 | 261 | 0 | 0.364 | 1 | 1 | cs | TRUE
60 | LV_935-1_1_3_line_60 |  | 52 | 54 | 0.088323 | 0.125 | 0.08 | 261 | 0 | 0.364 | 1 | 1 | cs | TRUE
61 | LV_935-1_1_3_line_61 |  | 53 | 55 | 0.00075965 | 0.125 | 0.08 | 261 | 0 | 0.364 | 1 | 1 | cs | TRUE
62 | LV_935-1_1_3_line_62 |  | 54 | 56 | 0.076528 | 0.125 | 0.08 | 261 | 0 | 0.364 | 1 | 1 | cs | TRUE
63 | LV_935-1_1_3_line_63 |  | 56 | 57 | 0.11327 | 0.125 | 0.08 | 261 | 0 | 0.364 | 1 | 2 | cs | TRUE
64 | LV_935-1_1_3_line_64 |  | 57 | 59 | 0.17495 | 0.125 | 0.08 | 261 | 0 | 0.364 | 1 | 2 | cs | TRUE
65 | LV_935-1_1_3_line_65 |  | 58 | 59 | 0.28437 | 0.125 | 0.08 | 261 | 0 | 0.364 | 1 | 2 | cs | TRUE
66 | LV_935-1_1_3_line_66 |  | 60 | 61 | 0.0039613 | 0.125 | 0.08 | 261 | 0 | 0.364 | 1 | 1 | cs | TRUE
67 | LV_935-1_1_3_line_67 |  | 63 | 64 | 0.017316 | 0.125 | 0.08 | 261 | 0 | 0.364 | 1 | 1 | cs | TRUE
68 | LV_935-1_1_3_line_68 |  | 65 | 66 | 0.035172 | 0.125 | 0.08 | 261 | 0 | 0.364 | 1 | 1 | cs | TRUE
69 | LV_935-1_1_3_line_69 |  | 69 | 70 | 0.060445 | 0.125 | 0.08 | 261 | 0 | 0.364 | 1 | 1 | cs | TRUE

## trafo
| name | std_type | hv_bus | lv_bus | sn_mva | vn_hv_kv | vn_lv_kv | vk_percent | vkr_percent | pfe_kw | i0_percent | shift_degree | tap_side | tap_neutral | tap_min | tap_max | tap_step_percent | tap_step_degree | tap_pos | tap_phase_shifter | parallel | df | in_service
0 | LV_935-1_1_3_trafo_151 | 0.63 MVA 20/0.4 kV | 71 | 29 | 0.63 | 20 | 0.4 | 6 | 1.206 | 1.65 | 0.2619 | 150 | hv | 0 | -2 | 2 | 2.5 | 0 | 0 | FALSE | 1 | 1 | TRUE

## line_geodata
| x0 | y0 | x1 | y1 | x2 | y2 | x3 | y3 | x4 | y4 | x5 | y5 | x6 | y6 | x7 | y7 | x8 | y8 | x9 | y9 | x10 | y10 | x11 | y11 | x12 | y12 | x13 | y13 | x14 | y14 | x15 | y15 | x16 | y16 | x17 | y17 | x18 | y18 | x19 | y19 | x20 | y20 | x21 | y21
0 | 2623300.8449 | 1184078.6809 | 2623305.7295 | 1184078.3798
1 | 2623279.9957 | 1184051.9972 | 2623282.9286 | 1184057.4447 | 2623286.6996 | 1184061.3169 | 2623296.5959 | 1184068.1811 | 2623299.0876 | 1184071.2479 | 2623300.2795 | 1184074.8767 | 2623300.8449 | 1184078.6809
2 | 2623288.0799 | 1184081.3216 | 2623300.8449 | 1184078.6809
3 | 2623336.1916 | 1184081.0971 | 2623327.7122 | 1184080.8863 | 2623317.7887 | 1184079.0579 | 2623313.4098 | 1184078.4406 | 2623307.6323 | 1184078.2625 | 2623305.7295 | 1184078.3798
4 | 2623279.9957 | 1184051.9972 | 2623286.6833 | 1184055.4602
5 | 2623279.9957 | 1184051.9972 | 2623275.9647 | 1184049.8813
6 | 2623288.0799 | 1184081.3216 | 2623289.3008 | 1184096.1218
7 | 2623288.0799 | 1184081.3216 | 2623284.9149 | 1184082.0208
8 | 2623289.3008 | 1184096.1218 | 2623290.1284 | 1184106.1536 | 2623284.0285 | 1184122.1939 | 2623275.7065 | 1184130.5883 | 2623273.4088 | 1184132.4943
9 | 2623237.5031 | 1184162.2791 | 2623273.4088 | 1184132.4943
10 | 2623186.6905 | 1184108.4352 | 2623210.0885 | 1184103.5865
11 | 2623149.6278 | 1184116.1157 | 2623186.6905 | 1184108.4352
12 | 2623210.0885 | 1184103.5865 | 2623227.2696 | 1184100.026
13 | 2623149.6278 | 1184116.1157 | 2623141.2187 | 1184117.4729 | 2623122.932 | 1184118.9476 | 2623039.4196 | 1184121.0402
14 | 2623315.548 | 1184451.566 | 2623315.548 | 1184451.566 | 2623317.5543 | 1184447.9052 | 2623325.3588 | 1184438.9122
15 | 2623310.3674 | 1184480.5499 | 2623312.5209 | 1184474.3661 | 2623313.7487 | 1184468.7457 | 2623314.2594 | 1184461.0548 | 2623314.3545 | 1184456.2193 | 2623315.548 | 1184451.566
16 | 2623448.998 | 1184276.9691 | 2623325.3588 | 1184438.9122
17 | 2623310.3674 | 1184480.5499 | 2623313.7688 | 1184491.0686 | 2623315.0841 | 1184496.3209 | 2623315.6196 | 1184501.8925 | 2623315.577 | 1184506.9617
18 | 2623448.998 | 1184276.9691 | 2623467.0838 | 1184258.2706
19 | 2623315.577 | 1184506.9617 | 2623330.6413 | 1184507.5316 | 2623337.1557 | 1184506.5453 | 2623342.207 | 1184504.9419 | 2623342.207 | 1184504.9419
20 | 2623348.8526 | 1184497.7799 | 2623346.7154 | 1184501.6354 | 2623342.207 | 1184504.9419
21 | 2623249.0151 | 1184035.7354 | 2623249.0151 | 1184035.7354 | 2623275.9647 | 1184049.8813
22 | 2623234.4547 | 1184026.9411 | 2623249.0151 | 1184035.7354
23 | 2623234.4547 | 1184026.9411 | 2623212.3669 | 1183720.3402
24 | 2623206.5535 | 1183674.0492 | 2623210.8125 | 1183697.878 | 2623212.3669 | 1183720.3402
25 | 2623355.8358 | 1184491.9325 | 2623351.6363 | 1184494.3063 | 2623349.4517 | 1184496.699 | 2623348.8526 | 1184497.7799
26 | 2623512.4893 | 1184623.3458 | 2623355.8358 | 1184491.9325
27 | 2623512.4893 | 1184623.3458 | 2623517.5592 | 1184630.625 | 2623519.7114 | 1184632.6011
28 | 2623491.4081 | 1184231.4114 | 2623481.6458 | 1184243.2154 | 2623467.0838 | 1184258.2706
29 | 2623506.4631 | 1184213.2079 | 2623491.4081 | 1184231.4114
30 | 2623506.4631 | 1184213.2079 | 2623509.7917 | 1184216.934 | 2623512.0706 | 1184219.7221
31 | 2623506.4631 | 1184213.2079 | 2623500.9034 | 1184208.1168
32 | 2623512.0706 | 1184219.7221 | 2623517.7916 | 1184216.7541 | 2623521.3915 | 1184215.512 | 2623564.3514 | 1184208.3126
33 | 2623590.7135 | 1184201.7878 | 2623582.705 | 1184204.1576 | 2623567.2188 | 1184207.8321 | 2623564.3514 | 1184208.3126
34 | 2623590.7135 | 1184201.7878 | 2623667.6426 | 1184182.0127
35 | 2623791.3856 | 1184160.3244 | 2623786.0273 | 1184158.4022 | 2623781.129 | 1184157.8936 | 2623773.5257 | 1184158.1192 | 2623756.4418 | 1184160.4084 | 2623736.2141 | 1184164.386 | 2623667.6426 | 1184182.0127
36 | 2623791.3856 | 1184160.3244 | 2623795.098 | 1184163.4852 | 2623798.1846 | 1184168.5223 | 2623800.4869 | 1184173.0894 | 2623801.6727 | 1184178.1745 | 2623801.7652 | 1184183.7222 | 2623801.0368 | 1184190.3339 | 2623799.7171 | 1184199.7558 | 2623799.8142 | 1184204.1363 | 2623800.4149 | 1184208.5632 | 2623801.695 | 1184212.9928 | 2623810.2555 | 1184235.0494 | 2623809.8945 | 1184243.3189 | 2623810.0906 | 1184249.6786 | 2623811.5315 | 1184263.5804 | 2623813.2984 | 1184274.193 | 2623814.3218 | 1184287.504 | 2623814.5692 | 1184294.3864 | 2623813.7632 | 1184301.309 | 2623812.2942 | 1184307.9733 | 2623809.1024 | 1184319.8558 | 2623805.3655 | 1184328.6789
37 | 2623525.7753 | 1184170.0721 | 2623520.369 | 1184180.4538
38 | 2623525.7753 | 1184170.0721 | 2623534.313 | 1184157.3322 | 2623542.5817 | 1184145.0805 | 2623544.7584 | 1184140.8646
39 | 2623525.7753 | 1184170.0721 | 2623522.6246 | 1184161.8555 | 2623519.9338 | 1184157.0202 | 2623515.2199 | 1184150.3538 | 2623490.1842 | 1184121.0294 | 2623485.6312 | 1184114.1747 | 2623483.899 | 1184110.1436 | 2623482.7491 | 1184105.5478 | 2623482.7767 | 1184100.4564 | 2623483.7306 | 1184094.6682 | 2623485.69 | 1184089.3953 | 2623492.1115 | 1184077.1474 | 2623494.1272 | 1184071.1521 | 2623496.3749 | 1184062.423 | 2623497.9348 | 1184049.7123
40 | 2623500.9034 | 1184208.1168 | 2623507.1318 | 1184204.228 | 2623509.1479 | 1184202.0014 | 2623520.369 | 1184180.4538
41 | 2623544.7584 | 1184140.8646 | 2623551.5319 | 1184158.4448
42 | 2623341.2612 | 1184084.0666 | 2623497.9348 | 1184049.7123
43 | 2623497.9348 | 1184049.7123 | 2623498.8483 | 1184042.2688
44 | 2623572.2497 | 1184145.4081 | 2623574.6475 | 1184150.976 | 2623577.2474 | 1184159.4795 | 2623577.7568 | 1184163.8838 | 2623577.7444 | 1184167.041 | 2623576.5735 | 1184169.76 | 2623574.9874 | 1184171.3213 | 2623572.9847 | 1184172.0582 | 2623570.3522 | 1184171.8367 | 2623565.7341 | 1184169.9287 | 2623561.6326 | 1184168.6564 | 2623556.9098 | 1184166.2143 | 2623554.7028 | 1184164.5381 | 2623553.0247 | 1184162.3193 | 2623551.5319 | 1184158.4448
45 | 2623336.1916 | 1184081.0971 | 2623341.2612 | 1184084.0666
46 | 2623498.8483 | 1184042.2688 | 2623498.9058 | 1184041.7999
47 | 2623635.7356 | 1184565.3215 | 2623635.6113 | 1184554.2596 | 2623636.0138 | 1184543.1332 | 2623637.8656 | 1184522.5519 | 2623638.2517 | 1184513.671 | 2623637.8949 | 1184507.3663 | 2623637.4882 | 1184500.1499 | 2623636.0628 | 1184491.9288 | 2623634.0818 | 1184483.3054 | 2623630.2653 | 1184471.7288 | 2623626.6344 | 1184463.4213 | 2623622.0653 | 1184454.9433 | 2623614.8708 | 1184442.6679
48 | 2623635.7356 | 1184565.3215 | 2623636.6424 | 1184575.3858
49 | 2623635.7356 | 1184565.3215 | 2623626.6928 | 1184568.7988 | 2623613.1289 | 1184574.9153 | 2623590.2152 | 1184586.876 | 2623579.9718 | 1184592.9167 | 2623575.1809 | 1184596.2218 | 2623572.8421 | 1184599.0141 | 2623571.2371 | 1184601.5202 | 2623570.1397 | 1184604.9844 | 2623570.2409 | 1184608.3532 | 2623571.1838 | 1184613.1372 | 2623572.8496 | 1184618.4687 | 2623573.3153 | 1184622.3281 | 2623571.6457 | 1184662.676 | 2623570.5611 | 1184668.7082 | 2623569.302 | 1184672.5386 | 2623568.032 | 1184675.2573 | 2623566.1136 | 1184677.8956 | 2623563.7635 | 1184679.6762 | 2623561.5091 | 1184680.4122
50 | 2623636.6424 | 1184575.3858 | 2623645.7361 | 1184574.4878 | 2623651.0157 | 1184573.6757
51 | 2623519.7114 | 1184632.6011 | 2623539.8025 | 1184643.5411 | 2623542.7019 | 1184645.7203 | 2623544.8441 | 1184648.2856 | 2623546.4656 | 1184651.3046 | 2623548.288 | 1184655.6251 | 2623550.556 | 1184663.1046 | 2623554.0933 | 1184675.814 | 2623555.3372 | 1184677.7866 | 2623557.0635 | 1184679.372 | 2623558.7927 | 1184680.2236 | 2623561.5091 | 1184680.4122
52 | 2623651.0157 | 1184573.6757 | 2623834.3553 | 1184621.2882
53 | 2623805.3655 | 1184328.6789 | 2623800.8751 | 1184340.8452 | 2623797.1771 | 1184353.3371 | 2623794.7885 | 1184358.9973 | 2623790.3631 | 1184366.3169 | 2623779.2089 | 1184380.0596
54 | 2623779.2089 | 1184380.0596 | 2623776.764 | 1184383.0718 | 2623772.9412 | 1184389.5334
55 | 2623052.6257 | 1183599.8845 | 2623076.1543 | 1183609.3575 | 2623110.1185 | 1183628.587 | 2623150.0034 | 1183650.5409 | 2623180.8258 | 1183664.8673 | 2623206.5535 | 1183674.0492
56 | 2622902.6618 | 1183272.0067 | 2623052.6257 | 1183599.8845
57 | 2622882.2612 | 1183214.5657 | 2622889.2476 | 1183234.2803 | 2622902.6618 | 1183272.0067 | 2622902.6618 | 1183272.0067
58 | 2622894.6302 | 1183274.0681 | 2622902.6618 | 1183272.0067
59 | 2624172.1955 | 1185069.3617 | 2624152.3949 | 1185073.9496
60 | 2624093.1599 | 1185128.3117 | 2624099.85 | 1185104.3149 | 2624102.3595 | 1185098.9555 | 2624105.7139 | 1185094.1442 | 2624109.7118 | 1185090.6251 | 2624115.874 | 1185085.9918 | 2624123.2519 | 1185082.6753 | 2624131.0574 | 1185079.3382 | 2624139.2633 | 1185076.9922 | 2624152.3949 | 1185073.9496
61 | 2624172.9355 | 1185069.1902 | 2624172.1955 | 1185069.3617
62 | 2624093.1599 | 1185128.3117 | 2624083.1404 | 1185122.3906 | 2624069.8397 | 1185108.7301 | 2624062.0256 | 1185097.1149 | 2624045.6405 | 1185069.8327
63 | 2624045.6405 | 1185069.8327 | 2623933.0077 | 1185057.801
64 | 2623933.0077 | 1185057.801 | 2623933.5468 | 1185047.0086 | 2623933.6334 | 1185031.0561 | 2623934.6871 | 1185013.6957 | 2623938.6077 | 1184977.8926 | 2623939.2303 | 1184957.6511 | 2623941.1608 | 1184940.5165 | 2623944.105 | 1184910.3458 | 2623944.6246 | 1184883.4115
65 | 2623834.3553 | 1184621.2882 | 2623944.6246 | 1184883.4115
66 | 2623770.9241 | 1184392.9427 | 2623772.9412 | 1184389.5334
67 | 2622894.6302 | 1183274.0681 | 2622887.1266 | 1183275.994 | 2622881.3535 | 1183276.4611 | 2622877.6159 | 1183277.0052
68 | 2622882.2612 | 1183214.5657 | 2622857.0776 | 1183224.2304 | 2622849.2246 | 1183226.5807
69 | 2623284.9149 | 1184082.0208 | 2623276.7046 | 1184083.8344 | 2623264.455 | 1184087.3999 | 2623235.3796 | 1184097.6038 | 2623227.623 | 1184099.9528 | 2623227.2696 | 1184100.026

## bus_geodata
| x | y | coords
0 | 2623300.8449 | 1184078.6809
1 | 2623305.7295 | 1184078.3798
2 | 2623279.9957 | 1184051.9972
3 | 2623288.0799 | 1184081.3216
4 | 2623289.3008 | 1184096.1218
5 | 2623273.4088 | 1184132.4943
6 | 2623186.6905 | 1184108.4352
7 | 2623210.0885 | 1184103.5865
8 | 2623149.6278 | 1184116.1157
9 | 2623039.4196 | 1184121.0402
10 | 2623315.548 | 1184451.566
11 | 2623325.3588 | 1184438.9122
12 | 2623310.3674 | 1184480.5499
13 | 2623448.998 | 1184276.9691
14 | 2623315.5771 | 1184506.9617
15 | 2623342.207 | 1184504.9419
16 | 2623275.9647 | 1184049.8813
17 | 2623249.0151 | 1184035.7354
18 | 2623234.4547 | 1184026.9411
19 | 2623286.6833 | 1184055.4602
20 | 2623212.3669 | 1183720.3402
21 | 2623348.8526 | 1184497.7799
22 | 2623355.8358 | 1184491.9325
23 | 2623512.4893 | 1184623.3458
24 | 2623237.5031 | 1184162.2791
25 | 2623467.0838 | 1184258.2706
26 | 2623491.4081 | 1184231.4114
27 | 2623506.4631 | 1184213.2079
28 | 2623512.0706 | 1184219.7221
29 | 2623564.3514 | 1184208.3126
30 | 2623590.7135 | 1184201.7878
31 | 2623667.6426 | 1184182.0127
32 | 2623791.3856 | 1184160.3244
33 | 2623525.7753 | 1184170.0721
34 | 2623520.369 | 1184180.4538
35 | 2623544.7584 | 1184140.8646
36 | 2623497.9348 | 1184049.7123
37 | 2623551.5319 | 1184158.4448
38 | 2623341.2612 | 1184084.0666
39 | 2623498.8483 | 1184042.2688
40 | 2623614.8708 | 1184442.6679
41 | 2623635.7356 | 1184565.3215
42 | 2623636.6424 | 1184575.3858
43 | 2623561.5091 | 1184680.4122
44 | 2623651.0157 | 1184573.6757
45 | 2623519.7114 | 1184632.6011
46 | 2623498.9058 | 1184041.7999
47 | 2623805.3655 | 1184328.6789
48 | 2623779.2089 | 1184380.0596
49 | 2623206.5535 | 1183674.0492
50 | 2623052.6257 | 1183599.8845
51 | 2622902.6618 | 1183272.0067
52 | 2624152.3949 | 1185073.9496
53 | 2624172.1955 | 1185069.3617
54 | 2624093.1599 | 1185128.3117
55 | 2624172.9355 | 1185069.1902
56 | 2624045.6405 | 1185069.8327
57 | 2623933.0077 | 1185057.801
58 | 2623834.3553 | 1184621.2882
59 | 2623944.6246 | 1184883.4115
60 | 2623772.9412 | 1184389.5334
61 | 2623770.9241 | 1184392.9427
62 | 2623572.2497 | 1184145.4081
63 | 2622894.6302 | 1183274.0681
64 | 2622877.6159 | 1183277.0052
65 | 2622882.2612 | 1183214.5657
66 | 2622849.2246 | 1183226.5807
67 | 2623336.1916 | 1184081.0971
68 | 2623500.9034 | 1184208.1168
69 | 2623284.9149 | 1184082.0208
70 | 2623227.2696 | 1184100.026
71 | 2623590.7135 | 1184201.7878

## line_std_types
| c_nf_per_km | r_ohm_per_km | x_ohm_per_km | max_i_ka | type | q_mm2 | alpha | voltage_rating
NAYY 4x50 SE | 210 | 0.642 | 0.083 | 0.142 | cs | 50 | 0.00403 | LV
NAYY 4x120 SE | 264 | 0.225 | 0.08 | 0.242 | cs | 120 | 0.00403 | LV
NAYY 4x150 SE | 261 | 0.208 | 0.08 | 0.27 | cs | 150 | 0.00403 | LV
NA2XS2Y 1x95 RM/25 12/20 kV | 216 | 0.313 | 0.132 | 0.252 | cs | 95 | 0.00403 | MV
NA2XS2Y 1x185 RM/25 12/20 kV | 273 | 0.161 | 0.117 | 0.362 | cs | 185 | 0.00403 | MV
NA2XS2Y 1x240 RM/25 12/20 kV | 304 | 0.122 | 0.112 | 0.421 | cs | 240 | 0.00403 | MV
NA2XS2Y 1x95 RM/25 6/10 kV | 315 | 0.313 | 0.123 | 0.249 | cs | 95 | 0.00403 | MV
NA2XS2Y 1x185 RM/25 6/10 kV | 406 | 0.161 | 0.11 | 0.358 | cs | 185 | 0.00403 | MV
NA2XS2Y 1x240 RM/25 6/10 kV | 456 | 0.122 | 0.105 | 0.416 | cs | 240 | 0.00403 | MV
NA2XS2Y 1x150 RM/25 12/20 kV | 250 | 0.206 | 0.116 | 0.319 | cs | 150 | 0.00403 | MV
NA2XS2Y 1x120 RM/25 12/20 kV | 230 | 0.253 | 0.119 | 0.283 | cs | 120 | 0.00403 | MV
NA2XS2Y 1x70 RM/25 12/20 kV | 190 | 0.443 | 0.132 | 0.22 | cs | 70 | 0.00403 | MV
NA2XS2Y 1x150 RM/25 6/10 kV | 360 | 0.206 | 0.11 | 0.315 | cs | 150 | 0.00403 | MV
NA2XS2Y 1x120 RM/25 6/10 kV | 340 | 0.253 | 0.113 | 0.28 | cs | 120 | 0.00403 | MV
NA2XS2Y 1x70 RM/25 6/10 kV | 280 | 0.443 | 0.123 | 0.217 | cs | 70 | 0.00403 | MV
N2XS(FL)2Y 1x120 RM/35 64/110 kV | 112 | 0.153 | 0.166 | 0.366 | cs | 120 | 0.00393 | HV
N2XS(FL)2Y 1x185 RM/35 64/110 kV | 125 | 0.099 | 0.156 | 0.457 | cs | 185 | 0.00393 | HV
N2XS(FL)2Y 1x240 RM/35 64/110 kV | 135 | 0.075 | 0.149 | 0.526 | cs | 240 | 0.00393 | HV
N2XS(FL)2Y 1x300 RM/35 64/110 kV | 144 | 0.06 | 0.144 | 0.588 | cs | 300 | 0.00393 | HV
15-AL1/3-ST1A 0.4 | 11 | 1.8769 | 0.35 | 0.105 | ol | 16 | 0.00403 | LV
24-AL1/4-ST1A 0.4 | 11.25 | 1.2012 | 0.335 | 0.14 | ol | 24 | 0.00403 | LV
48-AL1/8-ST1A 0.4 | 12.2 | 0.5939 | 0.3 | 0.21 | ol | 48 | 0.00403 | LV
94-AL1/15-ST1A 0.4 | 13.2 | 0.306 | 0.29 | 0.35 | ol | 94 | 0.00403 | LV
34-AL1/6-ST1A 10.0 | 9.7 | 0.8342 | 0.36 | 0.17 | ol | 34 | 0.00403 | MV
48-AL1/8-ST1A 10.0 | 10.1 | 0.5939 | 0.35 | 0.21 | ol | 48 | 0.00403 | MV
70-AL1/11-ST1A 10.0 | 10.4 | 0.4132 | 0.339 | 0.29 | ol | 70 | 0.00403 | MV
94-AL1/15-ST1A 10.0 | 10.75 | 0.306 | 0.33 | 0.35 | ol | 94 | 0.00403 | MV
122-AL1/20-ST1A 10.0 | 11.1 | 0.2376 | 0.323 | 0.41 | ol | 122 | 0.00403 | MV
149-AL1/24-ST1A 10.0 | 11.25 | 0.194 | 0.315 | 0.47 | ol | 149 | 0.00403 | MV
34-AL1/6-ST1A 20.0 | 9.15 | 0.8342 | 0.382 | 0.17 | ol | 34 | 0.00403 | MV
48-AL1/8-ST1A 20.0 | 9.5 | 0.5939 | 0.372 | 0.21 | ol | 48 | 0.00403 | MV
70-AL1/11-ST1A 20.0 | 9.7 | 0.4132 | 0.36 | 0.29 | ol | 70 | 0.00403 | MV
94-AL1/15-ST1A 20.0 | 10 | 0.306 | 0.35 | 0.35 | ol | 94 | 0.00403 | MV
122-AL1/20-ST1A 20.0 | 10.3 | 0.2376 | 0.344 | 0.41 | ol | 122 | 0.00403 | MV
149-AL1/24-ST1A 20.0 | 10.5 | 0.194 | 0.337 | 0.47 | ol | 149 | 0.00403 | MV
184-AL1/30-ST1A 20.0 | 10.75 | 0.1571 | 0.33 | 0.535 | ol | 184 | 0.00403 | MV
243-AL1/39-ST1A 20.0 | 11 | 0.1188 | 0.32 | 0.645 | ol | 243 | 0.00403 | MV
48-AL1/8-ST1A 110.0 | 8 | 0.5939 | 0.46 | 0.21 | ol | 48 | 0.00403 | HV
70-AL1/11-ST1A 110.0 | 8.4 | 0.4132 | 0.45 | 0.29 | ol | 70 | 0.00403 | HV
94-AL1/15-ST1A 110.0 | 8.65 | 0.306 | 0.44 | 0.35 | ol | 94 | 0.00403 | HV
122-AL1/20-ST1A 110.0 | 8.5 | 0.2376 | 0.43 | 0.41 | ol | 122 | 0.00403 | HV
149-AL1/24-ST1A 110.0 | 8.75 | 0.194 | 0.41 | 0.47 | ol | 149 | 0.00403 | HV
184-AL1/30-ST1A 110.0 | 8.8 | 0.1571 | 0.4 | 0.535 | ol | 184 | 0.00403 | HV
243-AL1/39-ST1A 110.0 | 9 | 0.1188 | 0.39 | 0.645 | ol | 243 | 0.00403 | HV
305-AL1/39-ST1A 110.0 | 9.2 | 0.0949 | 0.38 | 0.74 | ol | 305 | 0.00403 | HV
490-AL1/64-ST1A 110.0 | 9.75 | 0.059 | 0.37 | 0.96 | ol | 490 | 0.00403 | HV
679-AL1/86-ST1A 110.0 | 9.95 | 0.042 | 0.36 | 1.15 | ol | 679 | 0.00403 | HV
490-AL1/64-ST1A 220.0 | 10 | 0.059 | 0.285 | 0.96 | ol | 490 | 0.00403 | HV
679-AL1/86-ST1A 220.0 | 11.7 | 0.042 | 0.275 | 1.15 | ol | 679 | 0.00403 | HV
490-AL1/64-ST1A 380.0 | 11 | 0.059 | 0.253 | 0.96 | ol | 490 | 0.00403 | HV
679-AL1/86-ST1A 380.0 | 14.6 | 0.042 | 0.25 | 1.15 | ol | 679 | 0.00403 | HV

## trafo_std_types
| i0_percent | pfe_kw | vkr_percent | sn_mva | vn_lv_kv | vn_hv_kv | vk_percent | shift_degree | vector_group | tap_side | tap_neutral | tap_min | tap_max | tap_step_degree | tap_step_percent | tap_phase_shifter
160 MVA 380/110 kV | 0.06 | 60 | 0.25 | 160 | 110 | 380 | 12.2 | 0 | Yy0 | hv | 0 | -9 | 9 | 0 | 1.5 | FALSE
100 MVA 220/110 kV | 0.06 | 55 | 0.26 | 100 | 110 | 220 | 12 | 0 | Yy0 | hv | 0 | -9 | 9 | 0 | 1.5 | FALSE
63 MVA 110/20 kV | 0.04 | 22 | 0.32 | 63 | 20 | 110 | 18 | 150 | YNd5 | hv | 0 | -9 | 9 | 0 | 1.5 | FALSE
40 MVA 110/20 kV | 0.05 | 18 | 0.34 | 40 | 20 | 110 | 16.2 | 150 | YNd5 | hv | 0 | -9 | 9 | 0 | 1.5 | FALSE
25 MVA 110/20 kV | 0.07 | 14 | 0.41 | 25 | 20 | 110 | 12 | 150 | YNd5 | hv | 0 | -9 | 9 | 0 | 1.5 | FALSE
63 MVA 110/10 kV | 0.04 | 22 | 0.32 | 63 | 10 | 110 | 18 | 150 | YNd5 | hv | 0 | -9 | 9 | 0 | 1.5 | FALSE
40 MVA 110/10 kV | 0.05 | 18 | 0.34 | 40 | 10 | 110 | 16.2 | 150 | YNd5 | hv | 0 | -9 | 9 | 0 | 1.5 | FALSE
25 MVA 110/10 kV | 0.07 | 14 | 0.41 | 25 | 10 | 110 | 12 | 150 | YNd5 | hv | 0 | -9 | 9 | 0 | 1.5 | FALSE
0.25 MVA 20/0.4 kV | 0.32 | 0.8 | 1.44 | 0.25 | 0.4 | 20 | 6 | 150 | Yzn5 | hv | 0 | -2 | 2 | 0 | 2.5 | FALSE
0.4 MVA 20/0.4 kV | 0.3375 | 1.35 | 1.425 | 0.4 | 0.4 | 20 | 6 | 150 | Dyn5 | hv | 0 | -2 | 2 | 0 | 2.5 | FALSE
0.63 MVA 20/0.4 kV | 0.2619 | 1.65 | 1.206 | 0.63 | 0.4 | 20 | 6 | 150 | Dyn5 | hv | 0 | -2 | 2 | 0 | 2.5 | FALSE
0.25 MVA 10/0.4 kV | 0.24 | 0.6 | 1.2 | 0.25 | 0.4 | 10 | 4 | 150 | Dyn5 | hv | 0 | -2 | 2 | 0 | 2.5 | FALSE
0.4 MVA 10/0.4 kV | 0.2375 | 0.95 | 1.325 | 0.4 | 0.4 | 10 | 4 | 150 | Dyn5 | hv | 0 | -2 | 2 | 0 | 2.5 | FALSE
0.63 MVA 10/0.4 kV | 0.1873 | 1.18 | 1.0794 | 0.63 | 0.4 | 10 | 4 | 150 | Dyn5 | hv | 0 | -2 | 2 | 0 | 2.5 | FALSE

## trafo3w_std_types
| sn_hv_mva | sn_mv_mva | sn_lv_mva | vn_hv_kv | vn_mv_kv | vn_lv_kv | vk_hv_percent | vk_mv_percent | vk_lv_percent | vkr_hv_percent | vkr_mv_percent | vkr_lv_percent | pfe_kw | i0_percent | shift_mv_degree | shift_lv_degree | vector_group | tap_side | tap_neutral | tap_min | tap_max | tap_step_percent
63/25/38 MVA 110/20/10 kV | 63 | 25 | 38 | 110 | 20 | 10 | 10.4 | 10.4 | 10.4 | 0.28 | 0.32 | 0.35 | 35 | 0.89 | 0 | 0 | YN0yn0yn0 | hv | 0 | -10 | 10 | 1.2
63/25/38 MVA 110/10/10 kV | 63 | 25 | 38 | 110 | 10 | 10 | 10.4 | 10.4 | 10.4 | 0.28 | 0.32 | 0.35 | 35 | 0.89 | 0 | 0 | YN0yn0yn0 | hv | 0 | -10 | 10 | 1.2

## fuse_std_types
| fuse_type | i_rated_a | t_avg | t_min | t_total | x_avg | x_min | x_total
HV 100A | HV 100A | 100 | 0 | [10.0, 3.64, 0.854, 0.281, 0.1, 0.0531, 0.022, 0.01] | [10.0, 4.267, 1.21, 0.403, 0.1, 0.058, 0.022, 0.01] | 0 | [300.0, 350.0, 450.0, 550.0, 700.0, 850.0, 1200.0, 1752.0] | [600.0, 700.0, 900.0, 1150.0, 1665.0, 2000.0, 3000.0, 4313.0]
HV 10A | HV 10A | 10 | 0 | [10.0, 1675.0, 0.344, 0.156, 0.1, 0.0417, 0.0171, 0.01] | [10.0, 1.3, 0.3, 0.155, 0.1, 0.0555, 0.023, 0.01] | 0 | [30.0, 32.0, 35.0, 37.0, 39.0, 50.0, 70.0, 88.0] | [60.0, 70.0, 80.0, 87.0, 94.0, 110.0, 150.0, 216.0]
HV 125A | HV 125A | 125 | 0 | [10.0, 1.82, 0.344, 0.1, 0.0467, 0.0269, 0.01] | [10.0, 2.478, 0.426, 0.1, 0.0427, 0.0211, 0.01] | 0 | [375.0, 500.0, 700.0, 925.0, 1200.0, 1500.0, 2341.0] | [750.0, 1000.0, 1500.0, 2200.0, 3000.0, 4000.0, 5765.0]
HV 160A | HV 160A | 160 | 0 | [10.0, 4.15, 1.03, 0.198, 0.1, 0.051, 0.0172, 0.01] | [10.0, 2.3, 0.734, 0.274, 0.1, 0.046, 0.0177, 0.01] | 0 | [480.0, 550.0, 700.0, 1000.0, 1260.0, 1600.0, 2500.0, 3227.0] | [960.0, 1300.0, 1700.0, 2200.0, 2996.0, 4000.0, 6000.0, 7946.0]
HV 16A | HV 16A | 16 | 0 | [10.0, 0.352, 0.164, 0.1, 0.0649, 0.0342, 0.01] | [10.0, 2.34, 0.722, 0.181, 0.1, 0.055, 0.0296, 0.01] | 0 | [48.0, 60.0, 65.0, 71.0, 80.0, 100.0, 162.0] | [96.0, 110.0, 125.0, 150.0, 168.0, 200.0, 250.0, 398.0]
HV 200A | HV 200A | 200 | 0 | [10.0, 4.267, 1.21, 0.403, 0.1, 0.058, 0.022, 0.01] | [10.0, 3.73, 1.654, 0.328, 0.1, 0.0531, 0.019, 0.01] | 0 | [600.0, 700.0, 900.0, 1150.0, 1665.0, 2000.0, 3000.0, 4313.0] | [1200.0, 1500.0, 1800.0, 2700.0, 3960.0, 5000.0, 7500.0, 10620.0]
HV 20A | HV 20A | 20 | 0 | [10.0, 1.3, 0.3, 0.155, 0.1, 0.0555, 0.023, 0.01] | [10.0, 1.3, 0.161, 0.1, 0.0611, 0.0399, 0.0141, 0.01] | 0 | [60.0, 70.0, 80.0, 87.0, 94.0, 110.0, 150.0, 216.0] | [120.0, 150.0, 200.0, 223.0, 260.0, 300.0, 450.0, 532.0]
HV 25A | HV 25A | 25 | 0 | [10.0, 2.512, 0.833, 0.299, 0.1, 0.0372, 0.0223, 0.01] | [10.0, 3.125, 0.597, 0.198, 0.1, 0.0378, 0.022, 0.01] | 0 | [75.0, 82.0, 90.0, 100.0, 124.0, 170.0, 200.0, 289.0] | [150.0, 170.0, 210.0, 250.0, 294.0, 400.0, 500.0, 711.0]
HV 31.5A | HV 31.5A | 31.5 | 0 | [10.0, 2.34, 0.722, 0.181, 0.1, 0.055, 0.0296, 0.01] | [10.0, 2.84, 0.368, 0.164, 0.1, 0.0621, 0.0378, 0.0195, 0.01] | 0 | [95.0, 110.0, 125.0, 150.0, 165.0, 200.0, 250.0, 390.0] | [189.0, 220.0, 300.0, 350.0, 393.0, 450.0, 530.0, 700.0, 960.0]
HV 40A | HV 40A | 40 | 0 | [10.0, 1.3, 0.161, 0.1, 0.0611, 0.0399, 0.0141, 0.01] | [10.0, 2.05, 0.369, 0.198, 0.1, 0.051, 0.0298, 0.01] | 0 | [120.0, 150.0, 200.0, 223.0, 260.0, 300.0, 450.0, 532.0] | [240.0, 300.0, 400.0, 450.0, 530.0, 650.0, 800.0, 1311.0]
HV 50A | HV 50A | 50 | 0 | [10.0, 3.215, 0.597, 0.198, 0.1, 0.0378, 0.022, 0.01] | [10.0, 3.64, 0.854, 0.281, 0.1, 0.0531, 0.022, 0.01] | 0 | [150.0, 170.0, 210.0, 250.0, 294.0, 400.0, 500.0, 711.0] | [300.0, 350.0, 450.0, 550.0, 700.0, 850.0, 1200.0, 1752.0]
HV 6.3A | HV 6.3A | 6.3 | 0 | [10.0, 1.39, 0.344, 0.168, 0.1, 0.056, 0.0263, 0.01] | [10.0, 1.711, 0.516, 0.198, 0.1, 0.0634, 0.0303, 0.01] | 0 | [19.0, 19.5, 20.4, 20.8, 22.0, 25.0, 32.0, 48.0] | [38.0, 40.0, 43.0, 48.0, 53.0, 60.0, 75.0, 118.0]
HV 63A | HV 63A | 63 | 0 | [10.0, 2.84, 0.368, 0.164, 0.1, 0.0621, 0.0378, 0.0195, 0.01] | [10.0, 1.82, 0.344, 0.1, 0.0467, 0.0269, 0.01] | 0 | [189.0, 220.0, 300.0, 350.0, 393.0, 450.0, 530.0, 700.0, 961.0] | [378.0, 500.0, 700.0, 934.0, 1200.0, 1500.0, 2366.0]
HV 80A | HV 80A | 80 | 0 | [10.0, 2.05, 0.369, 0.198, 0.1, 0.051, 0.0298, 0.01] | [10.0, 4.15, 1.03, 0.198, 0.1, 0.051, 0.0172, 0.01] | 0 | [240.0, 300.0, 400.0, 450.0, 530.0, 650.0, 800.0, 1311.0] | [480.0, 550.0, 700.0, 1000.0, 1260.0, 1600.0, 2500.0, 3227.0]
Siemens NH-1-100 | Siemens NH-1-100 | 100 | [5400.0, 2000.0, 400.0, 20.0, 1.0, 0.2, 0.012, 0.004] | 0 | 0 | [150.0, 190.0, 250.0, 430.0, 900.0, 1250.0, 2700.0, 3600.0] | 0 | 0
Siemens NH-1-125 | Siemens NH-1-125 | 125 | [4800.0, 120.0, 7.0, 0.1, 0.004] | 0 | 0 | [180.0, 400.0, 740.0, 2000.0, 4250.0] | 0 | 0
Siemens NH-1-16 | Siemens NH-1-16 | 16 | [4000.0, 400.0, 2.0, 0.1, 0.04, 0.01] | 0 | 0 | [26.0, 35.0, 75.0, 150.0, 200.0, 300.0] | 0 | 0
Siemens NH-1-160 | Siemens NH-1-160 | 160 | [4800.0, 120.0, 7.0, 0.1, 0.004] | 0 | 0 | [210.0, 500.0, 900.0, 2300.0, 5000.0] | 0 | 0
Siemens NH-1-25 | Siemens NH-1-25 | 25 | [4000.0, 1000.0, 10.0, 0.2, 0.02, 0.01] | 0 | 0 | [40.0, 50.0, 100.0, 210.0, 400.0, 500.0] | 0 | 0
Siemens NH-1-50 | Siemens NH-1-50 | 50 | [4000.0, 40.0, 4.0, 1.0, 0.02, 0.01] | 0 | 0 | [86.0, 200.0, 300.0, 400.0, 1000.0, 1280.0] | 0 | 0
Siemens NH-1-63 | Siemens NH-1-63 | 63 | [4000.0, 100.0, 10.0, 2.0, 0.04, 0.01] | 0 | 0 | [100.0, 200.0, 300.0, 400.0, 1000.0, 1500.0] | 0 | 0
Siemens NH-1-80 | Siemens NH-1-80 | 80 | [4800.0, 120.0, 7.0, 0.1, 0.01] | 0 | 0 | [150.58, 250.0, 450.0, 1150.0, 2470.0] | 0 | 0
Siemens NH-2-1000 | Siemens NH-2-1000 | 1000 | [4800.0, 120.0, 7.0, 0.1, 0.004] | 0 | 0 | [1900.0, 3500.0, 8400.0, 24000.0, 52000.0] | 0 | 0
Siemens NH-2-200 | Siemens NH-2-200 | 200 | [4800.0, 120.0, 7.0, 0.1, 0.004] | 0 | 0 | [280.0, 650.0, 1200.0, 3000.0, 7000.0] | 0 | 0
Siemens NH-2-224 | Siemens NH-2-224 | 224 | [4800.0, 120.0, 7.0, 0.2, 0.04, 0.004] | 0 | 0 | [400.0, 750.0, 1453.0, 3025.0, 4315.0, 7600.0] | 0 | 0
Siemens NH-2-250 | Siemens NH-2-250 | 250 | [4800.0, 120.0, 7.0, 0.1, 0.004] | 0 | 0 | [450.0, 800.0, 1650.0, 4000.0, 8500.0] | 0 | 0
Siemens NH-2-315 | Siemens NH-2-315 | 315 | [4800.0, 120.0, 7.0, 0.1, 0.004] | 0 | 0 | [550.0, 920.0, 1900.0, 5000.0, 11000.0] | 0 | 0
Siemens NH-2-355 | Siemens NH-2-355 | 355 | [4800.0, 120.0, 6.0, 0.1, 0.004] | 0 | 0 | [650.0, 1116.27, 2350.0, 5840.0, 12790.0] | 0 | 0
Siemens NH-2-400 | Siemens NH-2-400 | 400 | [4800.0, 120.0, 7.0, 0.1, 0.004] | 0 | 0 | [720.0, 1350.0, 2800.0, 6500.0, 15000.0] | 0 | 0
Siemens NH-2-425 | Siemens NH-2-425 | 425 | [4800.0, 120.0, 7.0, 0.1, 0.004] | 0 | 0 | [850.0, 1500.0, 3050.0, 7500.0, 16500.0] | 0 | 0
Siemens NH-2-630 | Siemens NH-2-630 | 630 | [4800.0, 120.0, 7.0, 0.1, 0.004] | 0 | 0 | [1200.0, 2000.0, 4800.0, 12000.0, 26000.0] | 0 | 0

## dtypes
| element | column | dtype
0 | bus | name | object
1 | bus | vn_kv | float64
2 | bus | type | object
3 | bus | zone | object
4 | bus | in_service | bool
5 | load | name | object
6 | load | bus | uint32
7 | load | p_mw | float64
8 | load | q_mvar | float64
9 | load | const_z_percent | float64
10 | load | const_i_percent | float64
11 | load | sn_mva | float64
12 | load | scaling | float64
13 | load | in_service | bool
14 | load | type | object
15 | ext_grid | name | object
16 | ext_grid | bus | uint32
17 | ext_grid | vm_pu | float64
18 | ext_grid | va_degree | float64
19 | ext_grid | slack_weight | float64
20 | ext_grid | in_service | bool
21 | line | name | object
22 | line | std_type | object
23 | line | from_bus | uint32
24 | line | to_bus | uint32
25 | line | length_km | float64
26 | line | r_ohm_per_km | float64
27 | line | x_ohm_per_km | float64
28 | line | c_nf_per_km | float64
29 | line | g_us_per_km | float64
30 | line | max_i_ka | float64
31 | line | df | float64
32 | line | parallel | uint32
33 | line | type | object
34 | line | in_service | bool
35 | trafo | name | object
36 | trafo | std_type | object
37 | trafo | hv_bus | uint32
38 | trafo | lv_bus | uint32
39 | trafo | sn_mva | float64
40 | trafo | vn_hv_kv | float64
41 | trafo | vn_lv_kv | float64
42 | trafo | vk_percent | float64
43 | trafo | vkr_percent | float64
44 | trafo | pfe_kw | float64
45 | trafo | i0_percent | float64
46 | trafo | shift_degree | float64
47 | trafo | tap_side | object
48 | trafo | tap_neutral | int32
49 | trafo | tap_min | int32
50 | trafo | tap_max | int32
51 | trafo | tap_step_percent | float64
52 | trafo | tap_step_degree | float64
53 | trafo | tap_pos | int32
54 | trafo | tap_phase_shifter | bool
55 | trafo | parallel | uint32
56 | trafo | df | float64
57 | trafo | in_service | bool
58 | line_geodata | coords | object
59 | bus_geodata | x | float64
60 | bus_geodata | y | float64
61 | bus_geodata | coords | object

## parameters
| version | format_version | converged | OPF_converged | name | f_hz | sn_mva
0 | 2.14.6 | 2.14.0 | FALSE | FALSE |  | 50 | 1