## bus
| name | vn_kv | type | zone | in_service
0 | bus_LV_938-10_0_3_node_0 | 0.4 | n |  | TRUE
1 | bus_LV_938-10_0_3_node_1 | 0.4 | n |  | TRUE
2 | bus_LV_938-10_0_3_node_2 | 0.4 | n |  | TRUE
3 | bus_LV_938-10_0_3_node_3 | 0.4 | n |  | TRUE
4 | bus_LV_938-10_0_3_node_5 | 0.4 | n |  | TRUE
5 | bus_LV_938-10_0_3_node_109 | 0.4 | n |  | TRUE
6 | bus_LV_938-10_0_3_node_108 | 0.4 | n |  | TRUE
7 | bus_LV_938-10_0_3_node_104 | 0.4 | n |  | TRUE
8 | bus_LV_938-10_0_3_node_36 | 0.4 | n |  | TRUE
9 | bus_LV_938-10_0_3_node_49 | 0.4 | n |  | TRUE
10 | bus_LV_938-10_0_3_node_6 | 0.4 | n |  | TRUE
11 | bus_LV_938-10_0_3_node_7 | 0.4 | n |  | TRUE
12 | bus_LV_938-10_0_3_node_8 | 0.4 | n |  | TRUE
13 | bus_LV_938-10_0_3_node_9 | 0.4 | n |  | TRUE
14 | bus_LV_938-10_0_3_node_10 | 0.4 | n |  | TRUE
15 | bus_LV_938-10_0_3_node_11 | 0.4 | n |  | TRUE
16 | bus_LV_938-10_0_3_node_16 | 0.4 | n |  | TRUE
17 | bus_LV_938-10_0_3_node_14 | 0.4 | n |  | TRUE
18 | bus_LV_938-10_0_3_node_29 | 0.4 | n |  | TRUE
19 | bus_LV_938-10_0_3_node_13 | 0.4 | n |  | TRUE
20 | bus_LV_938-10_0_3_node_87 | 0.4 | n |  | TRUE
21 | bus_LV_938-10_0_3_node_17 | 0.4 | n |  | TRUE
22 | bus_LV_938-10_0_3_node_77 | 0.4 | n |  | TRUE
23 | bus_LV_938-10_0_3_node_76 | 0.4 | n |  | TRUE
24 | bus_LV_938-10_0_3_node_41 | 0.4 | n |  | TRUE
25 | bus_LV_938-10_0_3_node_18 | 0.4 | n |  | TRUE
26 | bus_LV_938-10_0_3_node_19 | 0.4 | n |  | TRUE
27 | bus_LV_938-10_0_3_node_20 | 0.4 | n |  | TRUE
28 | bus_LV_938-10_0_3_node_21 | 0.4 | n |  | TRUE
29 | bus_LV_938-10_0_3_node_22 | 0.4 | n |  | TRUE
30 | bus_LV_938-10_0_3_node_23 | 0.4 | n |  | TRUE
31 | bus_LV_938-10_0_3_node_28 | 0.4 | n |  | TRUE
32 | bus_LV_938-10_0_3_node_48 | 0.4 | n |  | TRUE
33 | bus_LV_938-10_0_3_node_26 | 0.4 | n |  | TRUE
34 | bus_LV_938-10_0_3_node_24 | 0.4 | n |  | TRUE
35 | bus_LV_938-10_0_3_node_25 | 0.4 | n |  | TRUE
36 | bus_LV_938-10_0_3_node_27 | 0.4 | n |  | TRUE
37 | bus_LV_938-10_0_3_node_55 | 0.4 | n |  | TRUE
38 | bus_LV_938-10_0_3_node_62 | 0.4 | n |  | TRUE
39 | bus_LV_938-10_0_3_node_53 | 0.4 | n |  | TRUE
40 | bus_LV_938-10_0_3_node_60 | 0.4 | n |  | TRUE
41 | bus_LV_938-10_0_3_node_30 | 0.4 | n |  | TRUE
42 | bus_LV_938-10_0_3_node_31 | 0.4 | n |  | TRUE
43 | bus_LV_938-10_0_3_node_32 | 0.4 | n |  | TRUE
44 | bus_LV_938-10_0_3_node_33 | 0.4 | n |  | TRUE
45 | bus_LV_938-10_0_3_node_34 | 0.4 | n |  | TRUE
46 | bus_LV_938-10_0_3_node_45 | 0.4 | n |  | TRUE
47 | bus_LV_938-10_0_3_node_35 | 0.4 | n |  | TRUE
48 | bus_LV_938-10_0_3_node_43 | 0.4 | n |  | TRUE
49 | bus_LV_938-10_0_3_node_37 | 0.4 | n |  | TRUE
50 | bus_LV_938-10_0_3_node_105 | 0.4 | n |  | TRUE
51 | bus_LV_938-10_0_3_node_106 | 0.4 | n |  | TRUE
52 | bus_LV_938-10_0_3_node_107 | 0.4 | n |  | TRUE
53 | bus_LV_938-10_0_3_node_38 | 0.4 | n |  | TRUE
54 | bus_LV_938-10_0_3_node_39 | 0.4 | n |  | TRUE
55 | bus_LV_938-10_0_3_node_40 | 0.4 | n |  | TRUE
56 | bus_LV_938-10_0_3_node_98 | 0.4 | n |  | TRUE
57 | bus_LV_938-10_0_3_node_83 | 0.4 | n |  | TRUE
58 | bus_LV_938-10_0_3_node_42 | 0.4 | n |  | TRUE
59 | bus_LV_938-10_0_3_node_44 | 0.4 | n |  | TRUE
60 | bus_LV_938-10_0_3_node_46 | 0.4 | n |  | TRUE
61 | bus_LV_938-10_0_3_node_47 | 0.4 | n |  | TRUE
62 | bus_LV_938-10_0_3_node_57 | 0.4 | n |  | TRUE
63 | bus_LV_938-10_0_3_node_81 | 0.4 | n |  | TRUE
64 | bus_LV_938-10_0_3_node_56 | 0.4 | n |  | TRUE
65 | bus_LV_938-10_0_3_node_82 | 0.4 | n |  | TRUE
66 | bus_LV_938-10_0_3_node_50 | 0.4 | n |  | TRUE
67 | bus_LV_938-10_0_3_node_51 | 0.4 | n |  | TRUE
68 | bus_LV_938-10_0_3_node_52 | 0.4 | n |  | TRUE
69 | bus_LV_938-10_0_3_node_54 | 0.4 | n |  | TRUE
70 | bus_LV_938-10_0_3_node_58 | 0.4 | n |  | TRUE
71 | bus_LV_938-10_0_3_node_103 | 0.4 | n |  | TRUE
72 | bus_LV_938-10_0_3_node_59 | 0.4 | n |  | TRUE
73 | bus_LV_938-10_0_3_node_110 | 0.4 | n |  | TRUE
74 | bus_LV_938-10_0_3_node_101 | 0.4 | n |  | TRUE
75 | bus_LV_938-10_0_3_node_61 | 0.4 | n |  | TRUE
76 | bus_LV_938-10_0_3_node_63 | 0.4 | n |  | TRUE
77 | bus_LV_938-10_0_3_node_64 | 0.4 | n |  | TRUE
78 | bus_LV_938-10_0_3_node_65 | 0.4 | n |  | TRUE
79 | bus_LV_938-10_0_3_node_66 | 0.4 | n |  | TRUE
80 | bus_LV_938-10_0_3_node_67 | 0.4 | n |  | TRUE
81 | bus_LV_938-10_0_3_node_75 | 0.4 | n |  | TRUE
82 | bus_LV_938-10_0_3_node_99 | 0.4 | n |  | TRUE
83 | bus_LV_938-10_0_3_node_74 | 0.4 | n |  | TRUE
84 | bus_LV_938-10_0_3_node_100 | 0.4 | n |  | TRUE
85 | bus_LV_938-10_0_3_node_68 | 0.4 | n |  | TRUE
86 | bus_LV_938-10_0_3_node_69 | 0.4 | n |  | TRUE
87 | bus_LV_938-10_0_3_node_70 | 0.4 | n |  | TRUE
88 | bus_LV_938-10_0_3_node_71 | 0.4 | n |  | TRUE
89 | bus_LV_938-10_0_3_node_72 | 0.4 | n |  | TRUE
90 | bus_LV_938-10_0_3_node_95 | 0.4 | n |  | TRUE
91 | bus_LV_938-10_0_3_node_73 | 0.4 | n |  | TRUE
92 | bus_LV_938-10_0_3_node_93 | 0.4 | n |  | TRUE
93 | bus_LV_938-10_0_3_node_78 | 0.4 | n |  | TRUE
94 | bus_LV_938-10_0_3_node_79 | 0.4 | n |  | TRUE
95 | bus_LV_938-10_0_3_node_80 | 0.4 | n |  | TRUE
96 | bus_LV_938-10_0_3_node_84 | 0.4 | n |  | TRUE
97 | bus_LV_938-10_0_3_node_91 | 0.4 | n |  | TRUE
98 | bus_LV_938-10_0_3_node_85 | 0.4 | n |  | TRUE
99 | bus_LV_938-10_0_3_node_86 | 0.4 | n |  | TRUE
100 | bus_LV_938-10_0_3_node_89 | 0.4 | n |  | TRUE
101 | bus_LV_938-10_0_3_node_97 | 0.4 | n |  | TRUE
102 | bus_LV_938-10_0_3_node_96 | 0.4 | n |  | TRUE
103 | bus_LV_938-10_0_3_node_88 | 0.4 | n |  | TRUE
104 | bus_LV_938-10_0_3_node_92 | 0.4 | n |  | TRUE
105 | bus_LV_938-10_0_3_node_94 | 0.4 | n |  | TRUE
106 | bus_LV_938-10_0_3_node_102 | 0.4 | n |  | TRUE
107 | bus_MV_123_0_node_167 | 20 | n |  | TRUE

## load
| name | bus | p_mw | q_mvar | const_z_percent | const_i_percent | sn_mva | scaling | in_service | type
0 | LV_938-10_0_3_load_0 | 0 | 0.0043526 | 0.0010909 | 0 | 0 |  | 1 | TRUE | wye
1 | LV_938-10_0_3_load_3 | 3 | 0.0021171 | 0.0005306 | 0 | 0 |  | 1 | TRUE | wye
2 | LV_938-10_0_3_load_109 | 5 | 0.0022368 | 0.0005606 | 0 | 0 |  | 1 | TRUE | wye
3 | LV_938-10_0_3_load_108 | 6 | 0.0020186 | 0.00050591 | 0 | 0 |  | 1 | TRUE | wye
4 | LV_938-10_0_3_load_104 | 7 | 0.00074758 | 0.00018736 | 0 | 0 |  | 1 | TRUE | wye
5 | LV_938-10_0_3_load_6 | 10 | 0.0023298 | 0.00058392 | 0 | 0 |  | 1 | TRUE | wye
6 | LV_938-10_0_3_load_7 | 11 | 0.004576 | 0.0011469 | 0 | 0 |  | 1 | TRUE | wye
7 | LV_938-10_0_3_load_9 | 13 | 0.0025072 | 0.00062837 | 0 | 0 |  | 1 | TRUE | wye
8 | LV_938-10_0_3_load_11 | 15 | 0.0025033 | 0.00062739 | 0 | 0 |  | 1 | TRUE | wye
9 | LV_938-10_0_3_load_14 | 17 | 0.0052821 | 0.0013238 | 0 | 0 |  | 1 | TRUE | wye
10 | LV_938-10_0_3_load_29 | 18 | 0.0023488 | 0.00058866 | 0 | 0 |  | 1 | TRUE | wye
11 | LV_938-10_0_3_load_87 | 20 | 0.0025868 | 0.00064831 | 0 | 0 |  | 1 | TRUE | wye
12 | LV_938-10_0_3_load_17 | 21 | 0.0020789 | 0.00052102 | 0 | 0 |  | 1 | TRUE | wye
13 | LV_938-10_0_3_load_77 | 22 | 0.0016727 | 0.00041923 | 0 | 0 |  | 1 | TRUE | wye
14 | LV_938-10_0_3_load_76 | 23 | 0.0023529 | 0.00058969 | 0 | 0 |  | 1 | TRUE | wye
15 | LV_938-10_0_3_load_18 | 25 | 0.0006027 | 0.00015105 | 0 | 0 |  | 1 | TRUE | wye
16 | LV_938-10_0_3_load_19 | 26 | 0.00058461 | 0.00014652 | 0 | 0 |  | 1 | TRUE | wye
17 | LV_938-10_0_3_load_21 | 28 | 0.00071782 | 0.0001799 | 0 | 0 |  | 1 | TRUE | wye
18 | LV_938-10_0_3_load_22 | 29 | 0.00049098 | 0.00012305 | 0 | 0 |  | 1 | TRUE | wye
19 | LV_938-10_0_3_load_23 | 30 | 0.001612 | 0.000404 | 0 | 0 |  | 1 | TRUE | wye
20 | LV_938-10_0_3_load_28 | 31 | 0.00058791 | 0.00014734 | 0 | 0 |  | 1 | TRUE | wye
21 | LV_938-10_0_3_load_48 | 32 | 0.0011259 | 0.00028219 | 0 | 0 |  | 1 | TRUE | wye
22 | LV_938-10_0_3_load_26 | 33 | 0.0013754 | 0.0003447 | 0 | 0 |  | 1 | TRUE | wye
23 | LV_938-10_0_3_load_24 | 34 | 0.00074334 | 0.0001863 | 0 | 0 |  | 1 | TRUE | wye
24 | LV_938-10_0_3_load_25 | 35 | 0.0012789 | 0.00032053 | 0 | 0 |  | 1 | TRUE | wye
25 | LV_938-10_0_3_load_55 | 37 | 0.00065007 | 0.00016292 | 0 | 0 |  | 1 | TRUE | wye
26 | LV_938-10_0_3_load_53 | 39 | 0.0029842 | 0.00074792 | 0 | 0 |  | 1 | TRUE | wye
27 | LV_938-10_0_3_load_60 | 40 | 0.001247 | 0.00031253 | 0 | 0 |  | 1 | TRUE | wye
28 | LV_938-10_0_3_load_30 | 41 | 0.012542 | 0.0031434 | 0 | 0 |  | 1 | TRUE | wye
29 | LV_938-10_0_3_load_31 | 42 | 0.0014565 | 0.00036504 | 0 | 0 |  | 1 | TRUE | wye
30 | LV_938-10_0_3_load_32 | 43 | 0.0045414 | 0.0011382 | 0 | 0 |  | 1 | TRUE | wye
31 | LV_938-10_0_3_load_33 | 44 | 0.0058076 | 0.0014555 | 0 | 0 |  | 1 | TRUE | wye
32 | LV_938-10_0_3_load_34 | 45 | 0.0032092 | 0.00080431 | 0 | 0 |  | 1 | TRUE | wye
33 | LV_938-10_0_3_load_45 | 46 | 0.0039877 | 0.00099942 | 0 | 0 |  | 1 | TRUE | wye
34 | LV_938-10_0_3_load_35 | 47 | 0.00090228 | 0.00022613 | 0 | 0 |  | 1 | TRUE | wye
35 | LV_938-10_0_3_load_43 | 48 | 0.0033025 | 0.00082768 | 0 | 0 |  | 1 | TRUE | wye
36 | LV_938-10_0_3_load_106 | 51 | 0.00071077 | 0.00017814 | 0 | 0 |  | 1 | TRUE | wye
37 | LV_938-10_0_3_load_38 | 53 | 0.0087947 | 0.0022042 | 0 | 0 |  | 1 | TRUE | wye
38 | LV_938-10_0_3_load_39 | 54 | 0.0023876 | 0.00059838 | 0 | 0 |  | 1 | TRUE | wye
39 | LV_938-10_0_3_load_40 | 55 | 0.003247 | 0.00081377 | 0 | 0 |  | 1 | TRUE | wye
40 | LV_938-10_0_3_load_98 | 56 | 0.0011396 | 0.0002856 | 0 | 0 |  | 1 | TRUE | wye
41 | LV_938-10_0_3_load_83 | 57 | 0.0010709 | 0.00026838 | 0 | 0 |  | 1 | TRUE | wye
42 | LV_938-10_0_3_load_42 | 58 | 0.0072472 | 0.0018163 | 0 | 0 |  | 1 | TRUE | wye
43 | LV_938-10_0_3_load_46 | 60 | 0.0037215 | 0.0009327 | 0 | 0 |  | 1 | TRUE | wye
44 | LV_938-10_0_3_load_47 | 61 | 0.0050861 | 0.0012747 | 0 | 0 |  | 1 | TRUE | wye
45 | LV_938-10_0_3_load_81 | 63 | 0.0024365 | 0.00061065 | 0 | 0 |  | 1 | TRUE | wye
46 | LV_938-10_0_3_load_82 | 65 | 0.0019505 | 0.00048883 | 0 | 0 |  | 1 | TRUE | wye
47 | LV_938-10_0_3_load_50 | 66 | 0.0024757 | 0.00062047 | 0 | 0 |  | 1 | TRUE | wye
48 | LV_938-10_0_3_load_51 | 67 | 0.0051416 | 0.0012886 | 0 | 0 |  | 1 | TRUE | wye
49 | LV_938-10_0_3_load_52 | 68 | 0.0041575 | 0.001042 | 0 | 0 |  | 1 | TRUE | wye
50 | LV_938-10_0_3_load_54 | 69 | 0.0039056 | 0.00097883 | 0 | 0 |  | 1 | TRUE | wye
51 | LV_938-10_0_3_load_58 | 70 | 0.0032939 | 0.00082553 | 0 | 0 |  | 1 | TRUE | wye
52 | LV_938-10_0_3_load_59 | 72 | 0.0050024 | 0.0012537 | 0 | 0 |  | 1 | TRUE | wye
53 | LV_938-10_0_3_load_110 | 73 | 0.0047385 | 0.0011876 | 0 | 0 |  | 1 | TRUE | wye
54 | LV_938-10_0_3_load_61 | 75 | 0.0035365 | 0.00088633 | 0 | 0 |  | 1 | TRUE | wye
55 | LV_938-10_0_3_load_63 | 76 | 0.0014852 | 0.00037221 | 0 | 0 |  | 1 | TRUE | wye
56 | LV_938-10_0_3_load_64 | 77 | 0.0049465 | 0.0012397 | 0 | 0 |  | 1 | TRUE | wye
57 | LV_938-10_0_3_load_66 | 79 | 0.0082186 | 0.0020598 | 0 | 0 |  | 1 | TRUE | wye
58 | LV_938-10_0_3_load_67 | 80 | 0.0027416 | 0.00068711 | 0 | 0 |  | 1 | TRUE | wye
59 | LV_938-10_0_3_load_75 | 81 | 0.0049371 | 0.0012374 | 0 | 0 |  | 1 | TRUE | wye
60 | LV_938-10_0_3_load_99 | 82 | 0.001297 | 0.00032505 | 0 | 0 |  | 1 | TRUE | wye
61 | LV_938-10_0_3_load_74 | 83 | 0.0017134 | 0.00042942 | 0 | 0 |  | 1 | TRUE | wye
62 | LV_938-10_0_3_load_100 | 84 | 0.004316 | 0.0010817 | 0 | 0 |  | 1 | TRUE | wye
63 | LV_938-10_0_3_load_68 | 85 | 0.0021517 | 0.00053926 | 0 | 0 |  | 1 | TRUE | wye
64 | LV_938-10_0_3_load_69 | 86 | 0.011957 | 0.0029967 | 0 | 0 |  | 1 | TRUE | wye
65 | LV_938-10_0_3_load_70 | 87 | 0.019202 | 0.0048125 | 0 | 0 |  | 1 | TRUE | wye
66 | LV_938-10_0_3_load_71 | 88 | 0.00064084 | 0.00016061 | 0 | 0 |  | 1 | TRUE | wye
67 | LV_938-10_0_3_load_72 | 89 | 0.00061798 | 0.00015488 | 0 | 0 |  | 1 | TRUE | wye
68 | LV_938-10_0_3_load_95 | 90 | 0.00066545 | 0.00016678 | 0 | 0 |  | 1 | TRUE | wye
69 | LV_938-10_0_3_load_73 | 91 | 0.00058262 | 0.00014602 | 0 | 0 |  | 1 | TRUE | wye
70 | LV_938-10_0_3_load_93 | 92 | 0.0066251 | 0.0016604 | 0 | 0 |  | 1 | TRUE | wye
71 | LV_938-10_0_3_load_79 | 94 | 0.0019566 | 0.00049037 | 0 | 0 |  | 1 | TRUE | wye
72 | LV_938-10_0_3_load_91 | 97 | 0.0051583 | 0.0012928 | 0 | 0 |  | 1 | TRUE | wye
73 | LV_938-10_0_3_load_85 | 98 | 0.049684 | 0.012452 | 0 | 0 |  | 1 | TRUE | wye
74 | LV_938-10_0_3_load_86 | 99 | 0.0032984 | 0.00082665 | 0 | 0 |  | 1 | TRUE | wye
75 | LV_938-10_0_3_load_89 | 100 | 0.0028233 | 0.00070759 | 0 | 0 |  | 1 | TRUE | wye
76 | LV_938-10_0_3_load_97 | 101 | 0.014301 | 0.0035843 | 0 | 0 |  | 1 | TRUE | wye
77 | LV_938-10_0_3_load_96 | 102 | 0.0072845 | 0.0018257 | 0 | 0 |  | 1 | TRUE | wye
78 | LV_938-10_0_3_load_88 | 103 | 0.0058989 | 0.0014784 | 0 | 0 |  | 1 | TRUE | wye
79 | LV_938-10_0_3_load_92 | 104 | 0.00083647 | 0.00020964 | 0 | 0 |  | 1 | TRUE | wye
80 | LV_938-10_0_3_load_94 | 105 | 0.02353 | 0.0058973 | 0 | 0 |  | 1 | TRUE | wye
81 | LV_938-10_0_3_load_102 | 106 | 0.013237 | 0.0033175 | 0 | 0 |  | 1 | TRUE | wye

## ext_grid
| name | bus | vm_pu | va_degree | slack_weight | in_service
0 |  | 73 | 1 | 0 | 1 | TRUE

## line
| name | std_type | from_bus | to_bus | length_km | r_ohm_per_km | x_ohm_per_km | c_nf_per_km | g_us_per_km | max_i_ka | df | parallel | type | in_service
0 | LV_938-10_0_3_line_0 |  | 0 | 1 | 0.03361 | 0.125 | 0.08 | 261 | 0 | 0.364 | 1 | 1 | cs | TRUE
1 | LV_938-10_0_3_line_1 |  | 0 | 2 | 0.037375 | 0.125 | 0.08 | 261 | 0 | 0.364 | 1 | 1 | cs | TRUE
2 | LV_938-10_0_3_line_2 |  | 1 | 3 | 0.011006 | 0.125 | 0.08 | 261 | 0 | 0.364 | 1 | 1 | cs | TRUE
3 | LV_938-10_0_3_line_3 |  | 2 | 4 | 0.090103 | 0.125 | 0.08 | 261 | 0 | 0.364 | 1 | 1 | cs | TRUE
4 | LV_938-10_0_3_line_4 |  | 4 | 5 | 0.34782 | 0.125 | 0.08 | 261 | 0 | 0.364 | 1 | 1 | cs | TRUE
5 | LV_938-10_0_3_line_5 |  | 5 | 6 | 0.073983 | 0.125 | 0.08 | 261 | 0 | 0.364 | 1 | 1 | cs | TRUE
6 | LV_938-10_0_3_line_6 |  | 6 | 52 | 0.13812 | 0.125 | 0.08 | 261 | 0 | 0.364 | 1 | 1 | cs | TRUE
7 | LV_938-10_0_3_line_7 |  | 7 | 8 | 0.19586 | 0.125 | 0.08 | 261 | 0 | 0.364 | 1 | 1 | cs | TRUE
8 | LV_938-10_0_3_line_8 |  | 7 | 9 | 0.029166 | 0.125 | 0.08 | 261 | 0 | 0.364 | 1 | 1 | cs | TRUE
9 | LV_938-10_0_3_line_9 |  | 8 | 49 | 0.088477 | 0.125 | 0.08 | 261 | 0 | 0.364 | 1 | 1 | cs | TRUE
10 | LV_938-10_0_3_line_10 |  | 9 | 66 | 0.031935 | 0.125 | 0.08 | 261 | 0 | 0.364 | 1 | 1 | cs | TRUE
11 | LV_938-10_0_3_line_11 |  | 9 | 32 | 0.022701 | 0.125 | 0.08 | 261 | 0 | 0.364 | 1 | 1 | cs | TRUE
12 | LV_938-10_0_3_line_12 |  | 10 | 11 | 0.026666 | 0.125 | 0.08 | 261 | 0 | 0.364 | 1 | 1 | cs | TRUE
13 | LV_938-10_0_3_line_13 |  | 10 | 12 | 0.014345 | 0.125 | 0.08 | 261 | 0 | 0.364 | 1 | 1 | cs | TRUE
14 | LV_938-10_0_3_line_14 |  | 11 | 13 | 0.12038 | 0.125 | 0.08 | 261 | 0 | 0.364 | 1 | 1 | cs | TRUE
15 | LV_938-10_0_3_line_15 |  | 12 | 14 | 0.077914 | 0.125 | 0.08 | 261 | 0 | 0.364 | 1 | 1 | cs | TRUE
16 | LV_938-10_0_3_line_16 |  | 12 | 15 | 0.01228 | 0.125 | 0.08 | 261 | 0 | 0.364 | 1 | 1 | cs | TRUE
17 | LV_938-10_0_3_line_17 |  | 13 | 16 | 0.13873 | 0.125 | 0.08 | 261 | 0 | 0.364 | 1 | 1 | cs | TRUE
18 | LV_938-10_0_3_line_18 |  | 14 | 17 | 0.032409 | 0.125 | 0.08 | 261 | 0 | 0.364 | 1 | 1 | cs | TRUE
19 | LV_938-10_0_3_line_19 |  | 15 | 18 | 0.013652 | 0.125 | 0.08 | 261 | 0 | 0.364 | 1 | 1 | cs | TRUE
20 | LV_938-10_0_3_line_20 |  | 16 | 21 | 0.097838 | 0.125 | 0.08 | 261 | 0 | 0.364 | 1 | 1 | cs | TRUE
21 | LV_938-10_0_3_line_21 |  | 18 | 19 | 0.0033458 | 0.125 | 0.08 | 261 | 0 | 0.364 | 1 | 1 | cs | TRUE
22 | LV_938-10_0_3_line_22 |  | 19 | 20 | 0.0073099 | 0.125 | 0.08 | 261 | 0 | 0.364 | 1 | 1 | cs | TRUE
23 | LV_938-10_0_3_line_23 |  | 20 | 24 | 0.0091129 | 0.125 | 0.08 | 261 | 0 | 0.364 | 1 | 1 | cs | TRUE
24 | LV_938-10_0_3_line_24 |  | 22 | 23 | 0.014712 | 0.125 | 0.08 | 261 | 0 | 0.364 | 1 | 1 | cs | TRUE
25 | LV_938-10_0_3_line_25 |  | 23 | 93 | 0.0011253 | 0.125 | 0.08 | 261 | 0 | 0.364 | 1 | 1 | cs | TRUE
26 | LV_938-10_0_3_line_26 |  | 24 | 56 | 0.0020878 | 0.125 | 0.08 | 261 | 0 | 0.364 | 1 | 1 | cs | TRUE
27 | LV_938-10_0_3_line_27 |  | 24 | 54 | 0.0076256 | 0.125 | 0.08 | 261 | 0 | 0.364 | 1 | 1 | cs | TRUE
28 | LV_938-10_0_3_line_28 |  | 25 | 26 | 0.025658 | 0.125 | 0.08 | 261 | 0 | 0.364 | 1 | 1 | cs | TRUE
29 | LV_938-10_0_3_line_29 |  | 25 | 27 | 0.022931 | 0.125 | 0.08 | 261 | 0 | 0.364 | 1 | 1 | cs | TRUE
30 | LV_938-10_0_3_line_30 |  | 26 | 28 | 0.019345 | 0.125 | 0.08 | 261 | 0 | 0.364 | 1 | 1 | cs | TRUE
31 | LV_938-10_0_3_line_31 |  | 27 | 29 | 0.0056499 | 0.125 | 0.08 | 261 | 0 | 0.364 | 1 | 1 | cs | TRUE
32 | LV_938-10_0_3_line_32 |  | 27 | 30 | 0.050537 | 0.125 | 0.08 | 261 | 0 | 0.364 | 1 | 1 | cs | TRUE
33 | LV_938-10_0_3_line_33 |  | 28 | 31 | 0.00093532 | 0.125 | 0.08 | 261 | 0 | 0.364 | 1 | 1 | cs | TRUE
34 | LV_938-10_0_3_line_34 |  | 29 | 32 | 0.0065454 | 0.125 | 0.08 | 261 | 0 | 0.364 | 1 | 1 | cs | TRUE
35 | LV_938-10_0_3_line_35 |  | 31 | 33 | 2.1713e-05 | 0.125 | 0.08 | 261 | 0 | 0.364 | 1 | 1 | cs | TRUE
36 | LV_938-10_0_3_line_36 |  | 33 | 34 | 0.0070665 | 0.125 | 0.08 | 261 | 0 | 0.364 | 1 | 1 | cs | TRUE
37 | LV_938-10_0_3_line_37 |  | 34 | 35 | 0.018392 | 0.125 | 0.08 | 261 | 0 | 0.364 | 1 | 1 | cs | TRUE
38 | LV_938-10_0_3_line_38 |  | 35 | 36 | 0.0070955 | 0.125 | 0.08 | 261 | 0 | 0.364 | 1 | 1 | cs | TRUE
39 | LV_938-10_0_3_line_39 |  | 36 | 37 | 0.0051115 | 0.125 | 0.08 | 261 | 0 | 0.364 | 1 | 1 | cs | TRUE
40 | LV_938-10_0_3_line_40 |  | 36 | 38 | 0.006009 | 0.125 | 0.08 | 261 | 0 | 0.364 | 1 | 1 | cs | TRUE
41 | LV_938-10_0_3_line_41 |  | 37 | 39 | 0.022157 | 0.125 | 0.08 | 261 | 0 | 0.364 | 1 | 1 | cs | TRUE
42 | LV_938-10_0_3_line_42 |  | 38 | 40 | 0.016069 | 0.125 | 0.08 | 261 | 0 | 0.364 | 1 | 1 | cs | TRUE
43 | LV_938-10_0_3_line_43 |  | 39 | 67 | 0.023351 | 0.125 | 0.08 | 261 | 0 | 0.364 | 1 | 1 | cs | TRUE
44 | LV_938-10_0_3_line_44 |  | 40 | 75 | 0.025797 | 0.125 | 0.08 | 261 | 0 | 0.364 | 1 | 1 | cs | TRUE
45 | LV_938-10_0_3_line_45 |  | 41 | 42 | 0.028192 | 0.125 | 0.08 | 261 | 0 | 0.364 | 1 | 1 | cs | TRUE
46 | LV_938-10_0_3_line_46 |  | 41 | 43 | 0.0098703 | 0.125 | 0.08 | 261 | 0 | 0.364 | 1 | 1 | cs | TRUE
47 | LV_938-10_0_3_line_47 |  | 42 | 44 | 0.010112 | 0.125 | 0.08 | 261 | 0 | 0.364 | 1 | 1 | cs | TRUE
48 | LV_938-10_0_3_line_48 |  | 43 | 45 | 0.047871 | 0.125 | 0.08 | 261 | 0 | 0.364 | 1 | 1 | cs | TRUE
49 | LV_938-10_0_3_line_49 |  | 44 | 46 | 0.014526 | 0.125 | 0.08 | 261 | 0 | 0.364 | 1 | 1 | cs | TRUE
50 | LV_938-10_0_3_line_50 |  | 45 | 47 | 0.015949 | 0.125 | 0.08 | 261 | 0 | 0.364 | 1 | 1 | cs | TRUE
51 | LV_938-10_0_3_line_51 |  | 46 | 48 | 0.034149 | 0.125 | 0.08 | 261 | 0 | 0.364 | 1 | 1 | cs | TRUE
52 | LV_938-10_0_3_line_52 |  | 48 | 58 | 0.010266 | 0.125 | 0.08 | 261 | 0 | 0.364 | 1 | 1 | cs | TRUE
53 | LV_938-10_0_3_line_53 |  | 49 | 50 | 0.12537 | 0.125 | 0.08 | 261 | 0 | 0.364 | 1 | 1 | cs | TRUE
54 | LV_938-10_0_3_line_54 |  | 50 | 51 | 0.0061609 | 0.125 | 0.08 | 261 | 0 | 0.364 | 1 | 1 | cs | TRUE
55 | LV_938-10_0_3_line_55 |  | 51 | 52 | 0.076671 | 0.125 | 0.08 | 261 | 0 | 0.364 | 1 | 1 | cs | TRUE
56 | LV_938-10_0_3_line_56 |  | 53 | 54 | 0.038256 | 0.125 | 0.08 | 261 | 0 | 0.364 | 1 | 1 | cs | TRUE
57 | LV_938-10_0_3_line_57 |  | 53 | 55 | 0.0077964 | 0.125 | 0.08 | 261 | 0 | 0.364 | 1 | 1 | cs | TRUE
58 | LV_938-10_0_3_line_58 |  | 56 | 57 | 0.0049598 | 0.125 | 0.08 | 261 | 0 | 0.364 | 1 | 1 | cs | TRUE
59 | LV_938-10_0_3_line_59 |  | 57 | 65 | 0.0082629 | 0.125 | 0.08 | 261 | 0 | 0.364 | 1 | 1 | cs | TRUE
60 | LV_938-10_0_3_line_60 |  | 58 | 59 | 0.021099 | 0.125 | 0.08 | 261 | 0 | 0.364 | 1 | 1 | cs | TRUE
61 | LV_938-10_0_3_line_61 |  | 59 | 60 | 0.036053 | 0.125 | 0.08 | 261 | 0 | 0.364 | 1 | 1 | cs | TRUE
62 | LV_938-10_0_3_line_62 |  | 59 | 61 | 0.0086324 | 0.125 | 0.08 | 261 | 0 | 0.364 | 1 | 1 | cs | TRUE
63 | LV_938-10_0_3_line_63 |  | 60 | 62 | 0.029676 | 0.125 | 0.08 | 261 | 0 | 0.364 | 1 | 1 | cs | TRUE
64 | LV_938-10_0_3_line_64 |  | 61 | 63 | 0.013842 | 0.125 | 0.08 | 261 | 0 | 0.364 | 1 | 1 | cs | TRUE
65 | LV_938-10_0_3_line_65 |  | 62 | 64 | 0.012936 | 0.125 | 0.08 | 261 | 0 | 0.364 | 1 | 1 | cs | TRUE
66 | LV_938-10_0_3_line_66 |  | 63 | 65 | 0.012585 | 0.125 | 0.08 | 261 | 0 | 0.364 | 1 | 1 | cs | TRUE
67 | LV_938-10_0_3_line_67 |  | 64 | 70 | 0.011947 | 0.125 | 0.08 | 261 | 0 | 0.364 | 1 | 1 | cs | TRUE
68 | LV_938-10_0_3_line_68 |  | 64 | 69 | 0.021722 | 0.125 | 0.08 | 261 | 0 | 0.364 | 1 | 1 | cs | TRUE
69 | LV_938-10_0_3_line_69 |  | 68 | 69 | 0.022938 | 0.125 | 0.08 | 261 | 0 | 0.364 | 1 | 1 | cs | TRUE
70 | LV_938-10_0_3_line_70 |  | 70 | 71 | 0.017902 | 0.125 | 0.08 | 261 | 0 | 0.364 | 1 | 1 | cs | TRUE
71 | LV_938-10_0_3_line_71 |  | 70 | 72 | 0.032821 | 0.125 | 0.08 | 261 | 0 | 0.364 | 1 | 1 | cs | TRUE
72 | LV_938-10_0_3_line_72 |  | 71 | 73 | 0.018186 | 0.125 | 0.08 | 261 | 0 | 0.364 | 1 | 3 | cs | TRUE
73 | LV_938-10_0_3_line_73 |  | 71 | 74 | 0.024055 | 0.125 | 0.08 | 261 | 0 | 0.364 | 1 | 3 | cs | TRUE
74 | LV_938-10_0_3_line_74 |  | 74 | 106 | 0.021408 | 0.125 | 0.08 | 261 | 0 | 0.364 | 1 | 1 | cs | TRUE
75 | LV_938-10_0_3_line_75 |  | 74 | 84 | 0.0071146 | 0.125 | 0.08 | 261 | 0 | 0.364 | 1 | 3 | cs | TRUE
76 | LV_938-10_0_3_line_76 |  | 75 | 76 | 0.012734 | 0.125 | 0.08 | 261 | 0 | 0.364 | 1 | 1 | cs | TRUE
77 | LV_938-10_0_3_line_77 |  | 76 | 77 | 0.017991 | 0.125 | 0.08 | 261 | 0 | 0.364 | 1 | 1 | cs | TRUE
78 | LV_938-10_0_3_line_78 |  | 77 | 78 | 0.018339 | 0.125 | 0.08 | 261 | 0 | 0.364 | 1 | 1 | cs | TRUE
79 | LV_938-10_0_3_line_79 |  | 78 | 79 | 0.0024839 | 0.125 | 0.08 | 261 | 0 | 0.364 | 1 | 3 | cs | TRUE
80 | LV_938-10_0_3_line_80 |  | 78 | 80 | 0.019972 | 0.125 | 0.08 | 261 | 0 | 0.364 | 1 | 3 | cs | TRUE
81 | LV_938-10_0_3_line_81 |  | 79 | 81 | 0.035637 | 0.125 | 0.08 | 261 | 0 | 0.364 | 1 | 3 | cs | TRUE
82 | LV_938-10_0_3_line_82 |  | 80 | 82 | 0.0056281 | 0.125 | 0.08 | 261 | 0 | 0.364 | 1 | 3 | cs | TRUE
83 | LV_938-10_0_3_line_83 |  | 81 | 83 | 0.0098051 | 0.125 | 0.08 | 261 | 0 | 0.364 | 1 | 3 | cs | TRUE
84 | LV_938-10_0_3_line_84 |  | 82 | 84 | 0.01227 | 0.125 | 0.08 | 261 | 0 | 0.364 | 1 | 3 | cs | TRUE
85 | LV_938-10_0_3_line_85 |  | 83 | 91 | 0.014704 | 0.125 | 0.08 | 261 | 0 | 0.364 | 1 | 3 | cs | TRUE
86 | LV_938-10_0_3_line_86 |  | 85 | 86 | 0.024824 | 0.125 | 0.08 | 261 | 0 | 0.364 | 1 | 2 | cs | TRUE
87 | LV_938-10_0_3_line_87 |  | 85 | 87 | 0.017885 | 0.125 | 0.08 | 261 | 0 | 0.364 | 1 | 3 | cs | TRUE
88 | LV_938-10_0_3_line_88 |  | 86 | 88 | 0.0046283 | 0.125 | 0.08 | 261 | 0 | 0.364 | 1 | 1 | cs | TRUE
89 | LV_938-10_0_3_line_89 |  | 87 | 89 | 0.00048168 | 0.125 | 0.08 | 261 | 0 | 0.364 | 1 | 3 | cs | TRUE
90 | LV_938-10_0_3_line_90 |  | 88 | 90 | 0.0055258 | 0.125 | 0.08 | 261 | 0 | 0.364 | 1 | 1 | cs | TRUE
91 | LV_938-10_0_3_line_91 |  | 89 | 91 | 0.018557 | 0.125 | 0.08 | 261 | 0 | 0.364 | 1 | 3 | cs | TRUE
92 | LV_938-10_0_3_line_92 |  | 90 | 92 | 0.013856 | 0.125 | 0.08 | 261 | 0 | 0.364 | 1 | 1 | cs | TRUE
93 | LV_938-10_0_3_line_93 |  | 92 | 105 | 0.010175 | 0.125 | 0.08 | 261 | 0 | 0.364 | 1 | 1 | cs | TRUE
94 | LV_938-10_0_3_line_94 |  | 93 | 94 | 0.015558 | 0.125 | 0.08 | 261 | 0 | 0.364 | 1 | 1 | cs | TRUE
95 | LV_938-10_0_3_line_95 |  | 93 | 95 | 0.045321 | 0.125 | 0.08 | 261 | 0 | 0.364 | 1 | 1 | cs | TRUE
96 | LV_938-10_0_3_line_96 |  | 94 | 96 | 0.021749 | 0.125 | 0.08 | 261 | 0 | 0.364 | 1 | 1 | cs | TRUE
97 | LV_938-10_0_3_line_97 |  | 95 | 97 | 0.0057716 | 0.125 | 0.08 | 261 | 0 | 0.364 | 1 | 1 | cs | TRUE
98 | LV_938-10_0_3_line_98 |  | 96 | 98 | 0.00886 | 0.125 | 0.08 | 261 | 0 | 0.364 | 1 | 1 | cs | TRUE
99 | LV_938-10_0_3_line_99 |  | 96 | 99 | 0.040543 | 0.125 | 0.08 | 261 | 0 | 0.364 | 1 | 1 | cs | TRUE
100 | LV_938-10_0_3_line_100 |  | 97 | 100 | 0.03212 | 0.125 | 0.08 | 261 | 0 | 0.364 | 1 | 1 | cs | TRUE
101 | LV_938-10_0_3_line_101 |  | 99 | 101 | 0.0093866 | 0.125 | 0.08 | 261 | 0 | 0.364 | 1 | 1 | cs | TRUE
102 | LV_938-10_0_3_line_102 |  | 100 | 103 | 0.020552 | 0.125 | 0.08 | 261 | 0 | 0.364 | 1 | 1 | cs | TRUE
103 | LV_938-10_0_3_line_103 |  | 101 | 102 | 0.021764 | 0.125 | 0.08 | 261 | 0 | 0.364 | 1 | 1 | cs | TRUE
104 | LV_938-10_0_3_line_104 |  | 102 | 104 | 0.02789 | 0.125 | 0.08 | 261 | 0 | 0.364 | 1 | 1 | cs | TRUE
105 | LV_938-10_0_3_line_105 |  | 104 | 105 | 0.022437 | 0.125 | 0.08 | 261 | 0 | 0.364 | 1 | 1 | cs | TRUE

## trafo
| name | std_type | hv_bus | lv_bus | sn_mva | vn_hv_kv | vn_lv_kv | vk_percent | vkr_percent | pfe_kw | i0_percent | shift_degree | tap_side | tap_neutral | tap_min | tap_max | tap_step_percent | tap_step_degree | tap_pos | tap_phase_shifter | parallel | df | in_service
0 | LV_938-10_0_3_trafo_110 | 0.63 MVA 20/0.4 kV | 107 | 73 | 0.63 | 20 | 0.4 | 6 | 1.206 | 1.65 | 0.2619 | 150 | hv | 0 | -2 | 2 | 2.5 | 0 | 0 | FALSE | 1 | 1 | TRUE

## line_geodata
| x0 | y0 | x1 | y1 | x2 | y2 | x3 | y3 | x4 | y4 | x5 | y5 | x6 | y6 | x7 | y7 | x8 | y8 | x9 | y9 | x10 | y10
0 | 2623621.2476 | 1170526.4325 | 2623609.9523 | 1170529.2674 | 2623600.1632 | 1170542.0799 | 2623597.767 | 1170547.4054
1 | 2623591.7976 | 1170582.0564 | 2623587.8645 | 1170574.4927 | 2623596.5282 | 1170550.1587 | 2623597.767 | 1170547.4054
2 | 2623621.2476 | 1170526.4325 | 2623623.8907 | 1170515.7485
3 | 2623529.9962 | 1170647.3254 | 2623541.4871 | 1170631.6068 | 2623553.184 | 1170619.9244 | 2623586.158 | 1170588.2819 | 2623591.7976 | 1170582.0564
4 | 2623347.6894 | 1170943.5426 | 2623529.9962 | 1170647.3254
5 | 2623379.8748 | 1171010.1583 | 2623347.6894 | 1170943.5426
6 | 2623317.6257 | 1171133.4573 | 2623379.8748 | 1171010.1583
7 | 2623304.847 | 1171431.3693 | 2623362.6872 | 1171244.2439
8 | 2623310.8607 | 1171459.9083 | 2623304.847 | 1171431.3693
9 | 2623362.6872 | 1171244.2439 | 2623366.5474 | 1171239.0452 | 2623368.6138 | 1171234.8399 | 2623368.1381 | 1171227.3343 | 2623370.1939 | 1171204.1971 | 2623368.6943 | 1171166.8501 | 2623368.3857 | 1171157.6776
10 | 2623319.8709 | 1171467.925 | 2623325.0179 | 1171462.2199 | 2623326.0603 | 1171457.7216 | 2623325.4603 | 1171454.6511 | 2623320.7448 | 1171453.61 | 2623310.8607 | 1171459.9083
11 | 2623310.8607 | 1171459.9083 | 2623295.1627 | 1171476.307
12 | 2623106.7173 | 1171786.2362 | 2623112.0592 | 1171782.6837 | 2623120.8781 | 1171782.7175 | 2623130.0902 | 1171787.8667 | 2623130.8848 | 1171788.2397
13 | 2623094.4632 | 1171793.6884 | 2623104.5136 | 1171787.7017 | 2623106.7173 | 1171786.2362
14 | 2623217.6915 | 1171841.1645 | 2623217.6915 | 1171841.1645 | 2623185.2598 | 1171845.5417 | 2623179.7325 | 1171842.8635 | 2623178.7501 | 1171831.8207 | 2623174.2911 | 1171817.8964 | 2623165.5206 | 1171803.3442 | 2623158.9833 | 1171796.7712 | 2623149.1506 | 1171793.8652 | 2623139.3056 | 1171792.1932 | 2623130.8848 | 1171788.2397
15 | 2623123.5154 | 1171862.6795 | 2623121.6407 | 1171848.9764 | 2623119.0653 | 1171824.5208 | 2623106.0411 | 1171806.2059 | 2623094.4632 | 1171793.6884
16 | 2623094.4632 | 1171793.6884 | 2623092.0649 | 1171781.6448
17 | 2623308.4344 | 1171772.1912 | 2623301.8706 | 1171770.5316 | 2623289.996 | 1171765.5831 | 2623281.1766 | 1171763.7036 | 2623272.145 | 1171765.3028 | 2623259.1816 | 1171774.8687 | 2623257.313 | 1171781.3981 | 2623255.9875 | 1171805.7387 | 2623251.0192 | 1171816.7585 | 2623224.6788 | 1171838.1343 | 2623217.6915 | 1171841.1645
18 | 2623123.5154 | 1171862.6795 | 2623128.1867 | 1171853.2593 | 2623131.4857 | 1171864.5555 | 2623136.7125 | 1171855.8823
19 | 2623089.3986 | 1171768.2554 | 2623092.0649 | 1171781.6448
20 | 2623296.9944 | 1171864.3827 | 2623303.1823 | 1171856.4249 | 2623307.3112 | 1171848.8815 | 2623307.7591 | 1171839.8786 | 2623308.6235 | 1171828.0204 | 2623305.3779 | 1171818.8142 | 2623302.1276 | 1171810.8198 | 2623302.5691 | 1171803.4622 | 2623307.9635 | 1171787.1192 | 2623309.8433 | 1171777.7217 | 2623308.4344 | 1171772.1912
21 | 2623088.7451 | 1171764.974 | 2623089.3986 | 1171768.2554
22 | 2623088.7451 | 1171764.974 | 2623090.6821 | 1171757.9254
23 | 2623093.0969 | 1171749.1382 | 2623090.6821 | 1171757.9254
24 | 2623025.3788 | 1171753.6017 | 2623032.1028 | 1171766.6872
25 | 2623024.8645 | 1171752.6008 | 2623025.3788 | 1171753.6017
26 | 2623093.0969 | 1171749.1382 | 2623093.6178 | 1171747.1165
27 | 2623093.0969 | 1171749.1382 | 2623100.6648 | 1171750.0745
28 | 2623250.0031 | 1171516.4459 | 2623262.4196 | 1171509.1682 | 2623270.4283 | 1171501.2446
29 | 2623286.7296 | 1171485.1166 | 2623270.4283 | 1171501.2446
30 | 2623250.0031 | 1171516.4459 | 2623234.3452 | 1171525.6236 | 2623233.2926 | 1171526.1915
31 | 2623286.7296 | 1171485.1166 | 2623290.6365 | 1171481.0353
32 | 2623270.1786 | 1171532.1543 | 2623273.2882 | 1171523.1729 | 2623274.3464 | 1171514.5837 | 2623277.866 | 1171506.4154 | 2623285.3024 | 1171494.1712 | 2623286.7296 | 1171485.1166
33 | 2623233.2926 | 1171526.1915 | 2623232.4695 | 1171526.6356
34 | 2623290.6365 | 1171481.0353 | 2623295.1627 | 1171476.307
35 | 2623232.4695 | 1171526.6356 | 2623232.4503 | 1171526.6459
36 | 2623226.2313 | 1171530.0012 | 2623232.4503 | 1171526.6459
37 | 2623226.2313 | 1171530.0012 | 2623210.0449 | 1171538.734
38 | 2623203.8002 | 1171542.1031 | 2623210.0449 | 1171538.734
39 | 2623203.8002 | 1171542.1031 | 2623200.4158 | 1171545.9336
40 | 2623200.1241 | 1171537.342 | 2623203.8002 | 1171542.1031
41 | 2623200.4158 | 1171545.9336 | 2623185.7451 | 1171562.538
42 | 2623200.1241 | 1171537.342 | 2623194.5255 | 1171541.2002 | 2623188.8885 | 1171545.0693 | 2623186.7106 | 1171546.1537
43 | 2623171.9692 | 1171581.3038 | 2623179.0933 | 1171570.0666 | 2623185.7451 | 1171562.538
44 | 2623186.7106 | 1171546.1537 | 2623180.9566 | 1171549.0186 | 2623172.1657 | 1171551.5749 | 2623162.271 | 1171552.7708 | 2623162.0235 | 1171552.7642
45 | 2623187.7468 | 1171664.308 | 2623190.2267 | 1171660.2665 | 2623200.6337 | 1171639.2514
46 | 2623204.4432 | 1171630.1459 | 2623200.6337 | 1171639.2514 | 2623200.6337 | 1171639.2514
47 | 2623187.7468 | 1171664.308 | 2623186.7629 | 1171665.9116 | 2623184.1209 | 1171668.725 | 2623179.9828 | 1171670.1333
48 | 2623235.0965 | 1171594.4074 | 2623231.6169 | 1171596.2935 | 2623221.9136 | 1171605.3829 | 2623215.2237 | 1171612.5608 | 2623209.8759 | 1171618.81 | 2623206.2848 | 1171625.7441 | 2623204.4432 | 1171630.1459
49 | 2623165.7829 | 1171672.9625 | 2623176.2399 | 1171671.4072 | 2623179.9828 | 1171670.1333
50 | 2623249.1181 | 1171586.8071 | 2623235.0965 | 1171594.4074
51 | 2623165.7829 | 1171672.9625 | 2623153.8006 | 1171674.7447 | 2623149.5714 | 1171676.5849 | 2623147.3808 | 1171679.3557 | 2623141.9768 | 1171692.1522
52 | 2623137.9827 | 1171701.6099 | 2623141.9768 | 1171692.1522
53 | 2623335.2391 | 1171213.2439 | 2623340.4265 | 1171203.1033 | 2623341.0936 | 1171190.8441 | 2623339.6735 | 1171184.2463 | 2623339.1718 | 1171171.6046 | 2623343.4638 | 1171177.3575 | 2623347.3676 | 1171158.9411 | 2623355.738 | 1171176.2157 | 2623357.0893 | 1171159.1567 | 2623363.2717 | 1171166.6178 | 2623368.3857 | 1171157.6776
54 | 2623335.2391 | 1171213.2439 | 2623335.1135 | 1171207.0843
55 | 2623317.6257 | 1171133.4573 | 2623333.1777 | 1171172.782 | 2623334.7378 | 1171188.6517 | 2623335.1135 | 1171207.0843
56 | 2623138.6311 | 1171754.7715 | 2623100.6648 | 1171750.0745
57 | 2623142.8893 | 1171761.3024 | 2623138.6311 | 1171754.7715
58 | 2623093.6178 | 1171747.1165 | 2623094.8553 | 1171742.3136
59 | 2623096.917 | 1171734.312 | 2623096.917 | 1171734.312 | 2623094.8553 | 1171742.3136
60 | 2623128.4382 | 1171720.2148 | 2623130.7725 | 1171717.8448 | 2623132.9306 | 1171713.5731 | 2623137.9827 | 1171701.6099
61 | 2623128.4382 | 1171720.2148 | 2623117.7539 | 1171686.0897 | 2623117.8735 | 1171685.8201
62 | 2623128.4382 | 1171720.2148 | 2623120.2999 | 1171723.0933
63 | 2623129.8985 | 1171658.6891 | 2623117.8735 | 1171685.8201
64 | 2623107.25 | 1171727.7092 | 2623120.2999 | 1171723.0933
65 | 2623129.8985 | 1171658.6891 | 2623136.6643 | 1171647.6539
66 | 2623107.25 | 1171727.7092 | 2623102.7876 | 1171729.2875 | 2623099.4069 | 1171731.2645 | 2623096.917 | 1171734.312
67 | 2623129.7644 | 1171637.8891 | 2623136.6643 | 1171647.6539
68 | 2623136.6643 | 1171647.6539 | 2623154.4805 | 1171635.2272
69 | 2623154.4805 | 1171635.2272 | 2623156.0163 | 1171621.7485 | 2623156.3541 | 1171612.3828
70 | 2623129.7644 | 1171637.8891 | 2623124.7054 | 1171630.7215 | 2623123.3404 | 1171621.6895
71 | 2623129.7644 | 1171637.8891 | 2623103.6291 | 1171645.5926 | 2623100.6891 | 1171650.3282
72 | 2623123.3404 | 1171621.6895 | 2623118.6017 | 1171622.7274 | 2623105.8053 | 1171626.6469
73 | 2623123.3404 | 1171621.6895 | 2623119.7526 | 1171597.908
74 | 2623119.7526 | 1171597.908 | 2623114.4834 | 1171599.6776 | 2623099.4259 | 1171604.8002
75 | 2623119.7526 | 1171597.908 | 2623118.6909 | 1171590.8731
76 | 2623162.0235 | 1171552.7642 | 2623149.2943 | 1171552.428
77 | 2623131.3095 | 1171551.9529 | 2623149.2943 | 1171552.428
78 | 2623113.0395 | 1171553.4263 | 2623129.7584 | 1171551.912 | 2623131.3095 | 1171551.9529
79 | 2623113.0395 | 1171553.4263 | 2623110.6449 | 1171554.0863
80 | 2623113.0395 | 1171553.4263 | 2623116.02 | 1171573.1749
81 | 2623110.6449 | 1171554.0863 | 2623099.7544 | 1171557.0883 | 2623076.6254 | 1171564.6701
82 | 2623116.02 | 1171573.1749 | 2623116.8598 | 1171578.74
83 | 2623076.6254 | 1171564.6701 | 2623076.6254 | 1171564.6701 | 2623067.5374 | 1171568.3508
84 | 2623118.6909 | 1171590.8731 | 2623116.8598 | 1171578.74
85 | 2623067.5374 | 1171568.3508 | 2623066.4288 | 1171568.7997 | 2623054.1657 | 1171574.4646
86 | 2623021.3984 | 1171591.3439 | 2623000.4067 | 1171604.5945
87 | 2623021.3984 | 1171591.3439 | 2623031.1042 | 1171585.2173 | 2623036.9083 | 1171582.5041
88 | 2623000.4067 | 1171604.5945 | 2622996.4929 | 1171607.065
89 | 2623037.3447 | 1171582.3001 | 2623036.9083 | 1171582.5041
90 | 2622996.4929 | 1171607.065 | 2622991.8201 | 1171610.0147
91 | 2623037.3447 | 1171582.3001 | 2623049.1728 | 1171576.771 | 2623054.1657 | 1171574.4646
92 | 2622980.1454 | 1171617.4767 | 2622983.2977 | 1171615.3943 | 2622991.8201 | 1171610.0147
93 | 2622980.1454 | 1171617.4767 | 2622971.6557 | 1171623.085
94 | 2623024.8645 | 1171752.6008 | 2623017.373 | 1171738.9657
95 | 2622987.9302 | 1171726.1906 | 2623024.8645 | 1171752.6008
96 | 2623006.9003 | 1171719.9044 | 2623017.373 | 1171738.9657
97 | 2622987.9302 | 1171726.1906 | 2622983.0947 | 1171723.0395
98 | 2623006.9003 | 1171719.9044 | 2623015.1354 | 1171716.5786
99 | 2623006.9003 | 1171719.9044 | 2622985.083 | 1171685.7317
100 | 2622983.0947 | 1171723.0395 | 2622956.1838 | 1171705.503
101 | 2622985.083 | 1171685.7317 | 2622980.0318 | 1171677.82
102 | 2622938.9648 | 1171694.2821 | 2622956.1838 | 1171705.503
103 | 2622968.3201 | 1171659.4757 | 2622980.0318 | 1171677.82
104 | 2622953.3119 | 1171635.9681 | 2622968.3201 | 1171659.4757
105 | 2622953.3119 | 1171635.9681 | 2622958.6519 | 1171631.6752 | 2622971.6557 | 1171623.085

## bus_geodata
| x | y | coords
0 | 2623597.767 | 1170547.4054
1 | 2623621.2476 | 1170526.4325
2 | 2623591.7976 | 1170582.0564
3 | 2623623.8907 | 1170515.7485
4 | 2623529.9962 | 1170647.3254
5 | 2623347.6894 | 1170943.5426
6 | 2623379.8748 | 1171010.1583
7 | 2623304.847 | 1171431.3693
8 | 2623362.6872 | 1171244.2439
9 | 2623310.8607 | 1171459.9083
10 | 2623106.7173 | 1171786.2362
11 | 2623130.8848 | 1171788.2397
12 | 2623094.4632 | 1171793.6884
13 | 2623217.6915 | 1171841.1645
14 | 2623123.5154 | 1171862.6795
15 | 2623092.0649 | 1171781.6448
16 | 2623308.4344 | 1171772.1912
17 | 2623136.7125 | 1171855.8823
18 | 2623089.3986 | 1171768.2554
19 | 2623088.7451 | 1171764.974
20 | 2623090.6821 | 1171757.9254
21 | 2623296.9944 | 1171864.3827
22 | 2623032.1028 | 1171766.6872
23 | 2623025.3788 | 1171753.6017
24 | 2623093.0969 | 1171749.1382
25 | 2623270.4283 | 1171501.2446
26 | 2623250.0031 | 1171516.4459
27 | 2623286.7296 | 1171485.1166
28 | 2623233.2926 | 1171526.1915
29 | 2623290.6365 | 1171481.0353
30 | 2623270.1786 | 1171532.1543
31 | 2623232.4695 | 1171526.6356
32 | 2623295.1627 | 1171476.307
33 | 2623232.4503 | 1171526.6459
34 | 2623226.2312 | 1171530.0012
35 | 2623210.0449 | 1171538.734
36 | 2623203.8002 | 1171542.1031
37 | 2623200.4158 | 1171545.9336
38 | 2623200.1241 | 1171537.342
39 | 2623185.7451 | 1171562.538
40 | 2623186.7106 | 1171546.1537
41 | 2623200.6337 | 1171639.2514
42 | 2623187.7468 | 1171664.308
43 | 2623204.4432 | 1171630.1459
44 | 2623179.9828 | 1171670.1333
45 | 2623235.0965 | 1171594.4074
46 | 2623165.7829 | 1171672.9625
47 | 2623249.1181 | 1171586.8071
48 | 2623141.9768 | 1171692.1522
49 | 2623368.3857 | 1171157.6776
50 | 2623335.2391 | 1171213.2439
51 | 2623335.1135 | 1171207.0843
52 | 2623317.6257 | 1171133.4573
53 | 2623138.6311 | 1171754.7715
54 | 2623100.6648 | 1171750.0745
55 | 2623142.8893 | 1171761.3024
56 | 2623093.6178 | 1171747.1165
57 | 2623094.8553 | 1171742.3136
58 | 2623137.9827 | 1171701.6099
59 | 2623128.4382 | 1171720.2148
60 | 2623117.8735 | 1171685.8201
61 | 2623120.2999 | 1171723.0933
62 | 2623129.8985 | 1171658.6891
63 | 2623107.25 | 1171727.7092
64 | 2623136.6643 | 1171647.6539
65 | 2623096.917 | 1171734.312
66 | 2623319.8708 | 1171467.925
67 | 2623171.9692 | 1171581.3038
68 | 2623156.3541 | 1171612.3828
69 | 2623154.4805 | 1171635.2272
70 | 2623129.7644 | 1171637.8891
71 | 2623123.3404 | 1171621.6895
72 | 2623100.6891 | 1171650.3282
73 | 2623105.8053 | 1171626.6469
74 | 2623119.7526 | 1171597.908
75 | 2623162.0235 | 1171552.7642
76 | 2623149.2943 | 1171552.428
77 | 2623131.3095 | 1171551.9529
78 | 2623113.0395 | 1171553.4263
79 | 2623110.6449 | 1171554.0863
80 | 2623116.02 | 1171573.1749
81 | 2623076.6254 | 1171564.6701
82 | 2623116.8598 | 1171578.74
83 | 2623067.5374 | 1171568.3508
84 | 2623118.6909 | 1171590.8731
85 | 2623021.3984 | 1171591.3439
86 | 2623000.4067 | 1171604.5945
87 | 2623036.9083 | 1171582.5041
88 | 2622996.4929 | 1171607.065
89 | 2623037.3447 | 1171582.3001
90 | 2622991.8201 | 1171610.0147
91 | 2623054.1657 | 1171574.4646
92 | 2622980.1454 | 1171617.4767
93 | 2623024.8645 | 1171752.6008
94 | 2623017.373 | 1171738.9657
95 | 2622987.9302 | 1171726.1906
96 | 2623006.9003 | 1171719.9044
97 | 2622983.0947 | 1171723.0395
98 | 2623015.1354 | 1171716.5786
99 | 2622985.083 | 1171685.7317
100 | 2622956.1838 | 1171705.503
101 | 2622980.0318 | 1171677.82
102 | 2622968.3201 | 1171659.4757
103 | 2622938.9648 | 1171694.2821
104 | 2622953.3119 | 1171635.9681
105 | 2622971.6557 | 1171623.085
106 | 2623099.4259 | 1171604.8002
107 | 2623123.3404 | 1171621.6895

## line_std_types
| c_nf_per_km | r_ohm_per_km | x_ohm_per_km | max_i_ka | type | q_mm2 | alpha | voltage_rating
NAYY 4x50 SE | 210 | 0.642 | 0.083 | 0.142 | cs | 50 | 0.00403 | LV
NAYY 4x120 SE | 264 | 0.225 | 0.08 | 0.242 | cs | 120 | 0.00403 | LV
NAYY 4x150 SE | 261 | 0.208 | 0.08 | 0.27 | cs | 150 | 0.00403 | LV
NA2XS2Y 1x95 RM/25 12/20 kV | 216 | 0.313 | 0.132 | 0.252 | cs | 95 | 0.00403 | MV
NA2XS2Y 1x185 RM/25 12/20 kV | 273 | 0.161 | 0.117 | 0.362 | cs | 185 | 0.00403 | MV
NA2XS2Y 1x240 RM/25 12/20 kV | 304 | 0.122 | 0.112 | 0.421 | cs | 240 | 0.00403 | MV
NA2XS2Y 1x95 RM/25 6/10 kV | 315 | 0.313 | 0.123 | 0.249 | cs | 95 | 0.00403 | MV
NA2XS2Y 1x185 RM/25 6/10 kV | 406 | 0.161 | 0.11 | 0.358 | cs | 185 | 0.00403 | MV
NA2XS2Y 1x240 RM/25 6/10 kV | 456 | 0.122 | 0.105 | 0.416 | cs | 240 | 0.00403 | MV
NA2XS2Y 1x150 RM/25 12/20 kV | 250 | 0.206 | 0.116 | 0.319 | cs | 150 | 0.00403 | MV
NA2XS2Y 1x120 RM/25 12/20 kV | 230 | 0.253 | 0.119 | 0.283 | cs | 120 | 0.00403 | MV
NA2XS2Y 1x70 RM/25 12/20 kV | 190 | 0.443 | 0.132 | 0.22 | cs | 70 | 0.00403 | MV
NA2XS2Y 1x150 RM/25 6/10 kV | 360 | 0.206 | 0.11 | 0.315 | cs | 150 | 0.00403 | MV
NA2XS2Y 1x120 RM/25 6/10 kV | 340 | 0.253 | 0.113 | 0.28 | cs | 120 | 0.00403 | MV
NA2XS2Y 1x70 RM/25 6/10 kV | 280 | 0.443 | 0.123 | 0.217 | cs | 70 | 0.00403 | MV
N2XS(FL)2Y 1x120 RM/35 64/110 kV | 112 | 0.153 | 0.166 | 0.366 | cs | 120 | 0.00393 | HV
N2XS(FL)2Y 1x185 RM/35 64/110 kV | 125 | 0.099 | 0.156 | 0.457 | cs | 185 | 0.00393 | HV
N2XS(FL)2Y 1x240 RM/35 64/110 kV | 135 | 0.075 | 0.149 | 0.526 | cs | 240 | 0.00393 | HV
N2XS(FL)2Y 1x300 RM/35 64/110 kV | 144 | 0.06 | 0.144 | 0.588 | cs | 300 | 0.00393 | HV
15-AL1/3-ST1A 0.4 | 11 | 1.8769 | 0.35 | 0.105 | ol | 16 | 0.00403 | LV
24-AL1/4-ST1A 0.4 | 11.25 | 1.2012 | 0.335 | 0.14 | ol | 24 | 0.00403 | LV
48-AL1/8-ST1A 0.4 | 12.2 | 0.5939 | 0.3 | 0.21 | ol | 48 | 0.00403 | LV
94-AL1/15-ST1A 0.4 | 13.2 | 0.306 | 0.29 | 0.35 | ol | 94 | 0.00403 | LV
34-AL1/6-ST1A 10.0 | 9.7 | 0.8342 | 0.36 | 0.17 | ol | 34 | 0.00403 | MV
48-AL1/8-ST1A 10.0 | 10.1 | 0.5939 | 0.35 | 0.21 | ol | 48 | 0.00403 | MV
70-AL1/11-ST1A 10.0 | 10.4 | 0.4132 | 0.339 | 0.29 | ol | 70 | 0.00403 | MV
94-AL1/15-ST1A 10.0 | 10.75 | 0.306 | 0.33 | 0.35 | ol | 94 | 0.00403 | MV
122-AL1/20-ST1A 10.0 | 11.1 | 0.2376 | 0.323 | 0.41 | ol | 122 | 0.00403 | MV
149-AL1/24-ST1A 10.0 | 11.25 | 0.194 | 0.315 | 0.47 | ol | 149 | 0.00403 | MV
34-AL1/6-ST1A 20.0 | 9.15 | 0.8342 | 0.382 | 0.17 | ol | 34 | 0.00403 | MV
48-AL1/8-ST1A 20.0 | 9.5 | 0.5939 | 0.372 | 0.21 | ol | 48 | 0.00403 | MV
70-AL1/11-ST1A 20.0 | 9.7 | 0.4132 | 0.36 | 0.29 | ol | 70 | 0.00403 | MV
94-AL1/15-ST1A 20.0 | 10 | 0.306 | 0.35 | 0.35 | ol | 94 | 0.00403 | MV
122-AL1/20-ST1A 20.0 | 10.3 | 0.2376 | 0.344 | 0.41 | ol | 122 | 0.00403 | MV
149-AL1/24-ST1A 20.0 | 10.5 | 0.194 | 0.337 | 0.47 | ol | 149 | 0.00403 | MV
184-AL1/30-ST1A 20.0 | 10.75 | 0.1571 | 0.33 | 0.535 | ol | 184 | 0.00403 | MV
243-AL1/39-ST1A 20.0 | 11 | 0.1188 | 0.32 | 0.645 | ol | 243 | 0.00403 | MV
48-AL1/8-ST1A 110.0 | 8 | 0.5939 | 0.46 | 0.21 | ol | 48 | 0.00403 | HV
70-AL1/11-ST1A 110.0 | 8.4 | 0.4132 | 0.45 | 0.29 | ol | 70 | 0.00403 | HV
94-AL1/15-ST1A 110.0 | 8.65 | 0.306 | 0.44 | 0.35 | ol | 94 | 0.00403 | HV
122-AL1/20-ST1A 110.0 | 8.5 | 0.2376 | 0.43 | 0.41 | ol | 122 | 0.00403 | HV
149-AL1/24-ST1A 110.0 | 8.75 | 0.194 | 0.41 | 0.47 | ol | 149 | 0.00403 | HV
184-AL1/30-ST1A 110.0 | 8.8 | 0.1571 | 0.4 | 0.535 | ol | 184 | 0.00403 | HV
243-AL1/39-ST1A 110.0 | 9 | 0.1188 | 0.39 | 0.645 | ol | 243 | 0.00403 | HV
305-AL1/39-ST1A 110.0 | 9.2 | 0.0949 | 0.38 | 0.74 | ol | 305 | 0.00403 | HV
490-AL1/64-ST1A 110.0 | 9.75 | 0.059 | 0.37 | 0.96 | ol | 490 | 0.00403 | HV
679-AL1/86-ST1A 110.0 | 9.95 | 0.042 | 0.36 | 1.15 | ol | 679 | 0.00403 | HV
490-AL1/64-ST1A 220.0 | 10 | 0.059 | 0.285 | 0.96 | ol | 490 | 0.00403 | HV
679-AL1/86-ST1A 220.0 | 11.7 | 0.042 | 0.275 | 1.15 | ol | 679 | 0.00403 | HV
490-AL1/64-ST1A 380.0 | 11 | 0.059 | 0.253 | 0.96 | ol | 490 | 0.00403 | HV
679-AL1/86-ST1A 380.0 | 14.6 | 0.042 | 0.25 | 1.15 | ol | 679 | 0.00403 | HV

## trafo_std_types
| i0_percent | pfe_kw | vkr_percent | sn_mva | vn_lv_kv | vn_hv_kv | vk_percent | shift_degree | vector_group | tap_side | tap_neutral | tap_min | tap_max | tap_step_degree | tap_step_percent | tap_phase_shifter
160 MVA 380/110 kV | 0.06 | 60 | 0.25 | 160 | 110 | 380 | 12.2 | 0 | Yy0 | hv | 0 | -9 | 9 | 0 | 1.5 | FALSE
100 MVA 220/110 kV | 0.06 | 55 | 0.26 | 100 | 110 | 220 | 12 | 0 | Yy0 | hv | 0 | -9 | 9 | 0 | 1.5 | FALSE
63 MVA 110/20 kV | 0.04 | 22 | 0.32 | 63 | 20 | 110 | 18 | 150 | YNd5 | hv | 0 | -9 | 9 | 0 | 1.5 | FALSE
40 MVA 110/20 kV | 0.05 | 18 | 0.34 | 40 | 20 | 110 | 16.2 | 150 | YNd5 | hv | 0 | -9 | 9 | 0 | 1.5 | FALSE
25 MVA 110/20 kV | 0.07 | 14 | 0.41 | 25 | 20 | 110 | 12 | 150 | YNd5 | hv | 0 | -9 | 9 | 0 | 1.5 | FALSE
63 MVA 110/10 kV | 0.04 | 22 | 0.32 | 63 | 10 | 110 | 18 | 150 | YNd5 | hv | 0 | -9 | 9 | 0 | 1.5 | FALSE
40 MVA 110/10 kV | 0.05 | 18 | 0.34 | 40 | 10 | 110 | 16.2 | 150 | YNd5 | hv | 0 | -9 | 9 | 0 | 1.5 | FALSE
25 MVA 110/10 kV | 0.07 | 14 | 0.41 | 25 | 10 | 110 | 12 | 150 | YNd5 | hv | 0 | -9 | 9 | 0 | 1.5 | FALSE
0.25 MVA 20/0.4 kV | 0.32 | 0.8 | 1.44 | 0.25 | 0.4 | 20 | 6 | 150 | Yzn5 | hv | 0 | -2 | 2 | 0 | 2.5 | FALSE
0.4 MVA 20/0.4 kV | 0.3375 | 1.35 | 1.425 | 0.4 | 0.4 | 20 | 6 | 150 | Dyn5 | hv | 0 | -2 | 2 | 0 | 2.5 | FALSE
0.63 MVA 20/0.4 kV | 0.2619 | 1.65 | 1.206 | 0.63 | 0.4 | 20 | 6 | 150 | Dyn5 | hv | 0 | -2 | 2 | 0 | 2.5 | FALSE
0.25 MVA 10/0.4 kV | 0.24 | 0.6 | 1.2 | 0.25 | 0.4 | 10 | 4 | 150 | Dyn5 | hv | 0 | -2 | 2 | 0 | 2.5 | FALSE
0.4 MVA 10/0.4 kV | 0.2375 | 0.95 | 1.325 | 0.4 | 0.4 | 10 | 4 | 150 | Dyn5 | hv | 0 | -2 | 2 | 0 | 2.5 | FALSE
0.63 MVA 10/0.4 kV | 0.1873 | 1.18 | 1.0794 | 0.63 | 0.4 | 10 | 4 | 150 | Dyn5 | hv | 0 | -2 | 2 | 0 | 2.5 | FALSE

## trafo3w_std_types
| sn_hv_mva | sn_mv_mva | sn_lv_mva | vn_hv_kv | vn_mv_kv | vn_lv_kv | vk_hv_percent | vk_mv_percent | vk_lv_percent | vkr_hv_percent | vkr_mv_percent | vkr_lv_percent | pfe_kw | i0_percent | shift_mv_degree | shift_lv_degree | vector_group | tap_side | tap_neutral | tap_min | tap_max | tap_step_percent
63/25/38 MVA 110/20/10 kV | 63 | 25 | 38 | 110 | 20 | 10 | 10.4 | 10.4 | 10.4 | 0.28 | 0.32 | 0.35 | 35 | 0.89 | 0 | 0 | YN0yn0yn0 | hv | 0 | -10 | 10 | 1.2
63/25/38 MVA 110/10/10 kV | 63 | 25 | 38 | 110 | 10 | 10 | 10.4 | 10.4 | 10.4 | 0.28 | 0.32 | 0.35 | 35 | 0.89 | 0 | 0 | YN0yn0yn0 | hv | 0 | -10 | 10 | 1.2

## fuse_std_types
| fuse_type | i_rated_a | t_avg | t_min | t_total | x_avg | x_min | x_total
HV 100A | HV 100A | 100 | 0 | [10.0, 3.64, 0.854, 0.281, 0.1, 0.0531, 0.022, 0.01] | [10.0, 4.267, 1.21, 0.403, 0.1, 0.058, 0.022, 0.01] | 0 | [300.0, 350.0, 450.0, 550.0, 700.0, 850.0, 1200.0, 1752.0] | [600.0, 700.0, 900.0, 1150.0, 1665.0, 2000.0, 3000.0, 4313.0]
HV 10A | HV 10A | 10 | 0 | [10.0, 1675.0, 0.344, 0.156, 0.1, 0.0417, 0.0171, 0.01] | [10.0, 1.3, 0.3, 0.155, 0.1, 0.0555, 0.023, 0.01] | 0 | [30.0, 32.0, 35.0, 37.0, 39.0, 50.0, 70.0, 88.0] | [60.0, 70.0, 80.0, 87.0, 94.0, 110.0, 150.0, 216.0]
HV 125A | HV 125A | 125 | 0 | [10.0, 1.82, 0.344, 0.1, 0.0467, 0.0269, 0.01] | [10.0, 2.478, 0.426, 0.1, 0.0427, 0.0211, 0.01] | 0 | [375.0, 500.0, 700.0, 925.0, 1200.0, 1500.0, 2341.0] | [750.0, 1000.0, 1500.0, 2200.0, 3000.0, 4000.0, 5765.0]
HV 160A | HV 160A | 160 | 0 | [10.0, 4.15, 1.03, 0.198, 0.1, 0.051, 0.0172, 0.01] | [10.0, 2.3, 0.734, 0.274, 0.1, 0.046, 0.0177, 0.01] | 0 | [480.0, 550.0, 700.0, 1000.0, 1260.0, 1600.0, 2500.0, 3227.0] | [960.0, 1300.0, 1700.0, 2200.0, 2996.0, 4000.0, 6000.0, 7946.0]
HV 16A | HV 16A | 16 | 0 | [10.0, 0.352, 0.164, 0.1, 0.0649, 0.0342, 0.01] | [10.0, 2.34, 0.722, 0.181, 0.1, 0.055, 0.0296, 0.01] | 0 | [48.0, 60.0, 65.0, 71.0, 80.0, 100.0, 162.0] | [96.0, 110.0, 125.0, 150.0, 168.0, 200.0, 250.0, 398.0]
HV 200A | HV 200A | 200 | 0 | [10.0, 4.267, 1.21, 0.403, 0.1, 0.058, 0.022, 0.01] | [10.0, 3.73, 1.654, 0.328, 0.1, 0.0531, 0.019, 0.01] | 0 | [600.0, 700.0, 900.0, 1150.0, 1665.0, 2000.0, 3000.0, 4313.0] | [1200.0, 1500.0, 1800.0, 2700.0, 3960.0, 5000.0, 7500.0, 10620.0]
HV 20A | HV 20A | 20 | 0 | [10.0, 1.3, 0.3, 0.155, 0.1, 0.0555, 0.023, 0.01] | [10.0, 1.3, 0.161, 0.1, 0.0611, 0.0399, 0.0141, 0.01] | 0 | [60.0, 70.0, 80.0, 87.0, 94.0, 110.0, 150.0, 216.0] | [120.0, 150.0, 200.0, 223.0, 260.0, 300.0, 450.0, 532.0]
HV 25A | HV 25A | 25 | 0 | [10.0, 2.512, 0.833, 0.299, 0.1, 0.0372, 0.0223, 0.01] | [10.0, 3.125, 0.597, 0.198, 0.1, 0.0378, 0.022, 0.01] | 0 | [75.0, 82.0, 90.0, 100.0, 124.0, 170.0, 200.0, 289.0] | [150.0, 170.0, 210.0, 250.0, 294.0, 400.0, 500.0, 711.0]
HV 31.5A | HV 31.5A | 31.5 | 0 | [10.0, 2.34, 0.722, 0.181, 0.1, 0.055, 0.0296, 0.01] | [10.0, 2.84, 0.368, 0.164, 0.1, 0.0621, 0.0378, 0.0195, 0.01] | 0 | [95.0, 110.0, 125.0, 150.0, 165.0, 200.0, 250.0, 390.0] | [189.0, 220.0, 300.0, 350.0, 393.0, 450.0, 530.0, 700.0, 960.0]
HV 40A | HV 40A | 40 | 0 | [10.0, 1.3, 0.161, 0.1, 0.0611, 0.0399, 0.0141, 0.01] | [10.0, 2.05, 0.369, 0.198, 0.1, 0.051, 0.0298, 0.01] | 0 | [120.0, 150.0, 200.0, 223.0, 260.0, 300.0, 450.0, 532.0] | [240.0, 300.0, 400.0, 450.0, 530.0, 650.0, 800.0, 1311.0]
HV 50A | HV 50A | 50 | 0 | [10.0, 3.215, 0.597, 0.198, 0.1, 0.0378, 0.022, 0.01] | [10.0, 3.64, 0.854, 0.281, 0.1, 0.0531, 0.022, 0.01] | 0 | [150.0, 170.0, 210.0, 250.0, 294.0, 400.0, 500.0, 711.0] | [300.0, 350.0, 450.0, 550.0, 700.0, 850.0, 1200.0, 1752.0]
HV 6.3A | HV 6.3A | 6.3 | 0 | [10.0, 1.39, 0.344, 0.168, 0.1, 0.056, 0.0263, 0.01] | [10.0, 1.711, 0.516, 0.198, 0.1, 0.0634, 0.0303, 0.01] | 0 | [19.0, 19.5, 20.4, 20.8, 22.0, 25.0, 32.0, 48.0] | [38.0, 40.0, 43.0, 48.0, 53.0, 60.0, 75.0, 118.0]
HV 63A | HV 63A | 63 | 0 | [10.0, 2.84, 0.368, 0.164, 0.1, 0.0621, 0.0378, 0.0195, 0.01] | [10.0, 1.82, 0.344, 0.1, 0.0467, 0.0269, 0.01] | 0 | [189.0, 220.0, 300.0, 350.0, 393.0, 450.0, 530.0, 700.0, 961.0] | [378.0, 500.0, 700.0, 934.0, 1200.0, 1500.0, 2366.0]
HV 80A | HV 80A | 80 | 0 | [10.0, 2.05, 0.369, 0.198, 0.1, 0.051, 0.0298, 0.01] | [10.0, 4.15, 1.03, 0.198, 0.1, 0.051, 0.0172, 0.01] | 0 | [240.0, 300.0, 400.0, 450.0, 530.0, 650.0, 800.0, 1311.0] | [480.0, 550.0, 700.0, 1000.0, 1260.0, 1600.0, 2500.0, 3227.0]
Siemens NH-1-100 | Siemens NH-1-100 | 100 | [5400.0, 2000.0, 400.0, 20.0, 1.0, 0.2, 0.012, 0.004] | 0 | 0 | [150.0, 190.0, 250.0, 430.0, 900.0, 1250.0, 2700.0, 3600.0] | 0 | 0
Siemens NH-1-125 | Siemens NH-1-125 | 125 | [4800.0, 120.0, 7.0, 0.1, 0.004] | 0 | 0 | [180.0, 400.0, 740.0, 2000.0, 4250.0] | 0 | 0
Siemens NH-1-16 | Siemens NH-1-16 | 16 | [4000.0, 400.0, 2.0, 0.1, 0.04, 0.01] | 0 | 0 | [26.0, 35.0, 75.0, 150.0, 200.0, 300.0] | 0 | 0
Siemens NH-1-160 | Siemens NH-1-160 | 160 | [4800.0, 120.0, 7.0, 0.1, 0.004] | 0 | 0 | [210.0, 500.0, 900.0, 2300.0, 5000.0] | 0 | 0
Siemens NH-1-25 | Siemens NH-1-25 | 25 | [4000.0, 1000.0, 10.0, 0.2, 0.02, 0.01] | 0 | 0 | [40.0, 50.0, 100.0, 210.0, 400.0, 500.0] | 0 | 0
Siemens NH-1-50 | Siemens NH-1-50 | 50 | [4000.0, 40.0, 4.0, 1.0, 0.02, 0.01] | 0 | 0 | [86.0, 200.0, 300.0, 400.0, 1000.0, 1280.0] | 0 | 0
Siemens NH-1-63 | Siemens NH-1-63 | 63 | [4000.0, 100.0, 10.0, 2.0, 0.04, 0.01] | 0 | 0 | [100.0, 200.0, 300.0, 400.0, 1000.0, 1500.0] | 0 | 0
Siemens NH-1-80 | Siemens NH-1-80 | 80 | [4800.0, 120.0, 7.0, 0.1, 0.01] | 0 | 0 | [150.58, 250.0, 450.0, 1150.0, 2470.0] | 0 | 0
Siemens NH-2-1000 | Siemens NH-2-1000 | 1000 | [4800.0, 120.0, 7.0, 0.1, 0.004] | 0 | 0 | [1900.0, 3500.0, 8400.0, 24000.0, 52000.0] | 0 | 0
Siemens NH-2-200 | Siemens NH-2-200 | 200 | [4800.0, 120.0, 7.0, 0.1, 0.004] | 0 | 0 | [280.0, 650.0, 1200.0, 3000.0, 7000.0] | 0 | 0
Siemens NH-2-224 | Siemens NH-2-224 | 224 | [4800.0, 120.0, 7.0, 0.2, 0.04, 0.004] | 0 | 0 | [400.0, 750.0, 1453.0, 3025.0, 4315.0, 7600.0] | 0 | 0
Siemens NH-2-250 | Siemens NH-2-250 | 250 | [4800.0, 120.0, 7.0, 0.1, 0.004] | 0 | 0 | [450.0, 800.0, 1650.0, 4000.0, 8500.0] | 0 | 0
Siemens NH-2-315 | Siemens NH-2-315 | 315 | [4800.0, 120.0, 7.0, 0.1, 0.004] | 0 | 0 | [550.0, 920.0, 1900.0, 5000.0, 11000.0] | 0 | 0
Siemens NH-2-355 | Siemens NH-2-355 | 355 | [4800.0, 120.0, 6.0, 0.1, 0.004] | 0 | 0 | [650.0, 1116.27, 2350.0, 5840.0, 12790.0] | 0 | 0
Siemens NH-2-400 | Siemens NH-2-400 | 400 | [4800.0, 120.0, 7.0, 0.1, 0.004] | 0 | 0 | [720.0, 1350.0, 2800.0, 6500.0, 15000.0] | 0 | 0
Siemens NH-2-425 | Siemens NH-2-425 | 425 | [4800.0, 120.0, 7.0, 0.1, 0.004] | 0 | 0 | [850.0, 1500.0, 3050.0, 7500.0, 16500.0] | 0 | 0
Siemens NH-2-630 | Siemens NH-2-630 | 630 | [4800.0, 120.0, 7.0, 0.1, 0.004] | 0 | 0 | [1200.0, 2000.0, 4800.0, 12000.0, 26000.0] | 0 | 0

## dtypes
| element | column | dtype
0 | bus | name | object
1 | bus | vn_kv | float64
2 | bus | type | object
3 | bus | zone | object
4 | bus | in_service | bool
5 | load | name | object
6 | load | bus | uint32
7 | load | p_mw | float64
8 | load | q_mvar | float64
9 | load | const_z_percent | float64
10 | load | const_i_percent | float64
11 | load | sn_mva | float64
12 | load | scaling | float64
13 | load | in_service | bool
14 | load | type | object
15 | ext_grid | name | object
16 | ext_grid | bus | uint32
17 | ext_grid | vm_pu | float64
18 | ext_grid | va_degree | float64
19 | ext_grid | slack_weight | float64
20 | ext_grid | in_service | bool
21 | line | name | object
22 | line | std_type | object
23 | line | from_bus | uint32
24 | line | to_bus | uint32
25 | line | length_km | float64
26 | line | r_ohm_per_km | float64
27 | line | x_ohm_per_km | float64
28 | line | c_nf_per_km | float64
29 | line | g_us_per_km | float64
30 | line | max_i_ka | float64
31 | line | df | float64
32 | line | parallel | uint32
33 | line | type | object
34 | line | in_service | bool
35 | trafo | name | object
36 | trafo | std_type | object
37 | trafo | hv_bus | uint32
38 | trafo | lv_bus | uint32
39 | trafo | sn_mva | float64
40 | trafo | vn_hv_kv | float64
41 | trafo | vn_lv_kv | float64
42 | trafo | vk_percent | float64
43 | trafo | vkr_percent | float64
44 | trafo | pfe_kw | float64
45 | trafo | i0_percent | float64
46 | trafo | shift_degree | float64
47 | trafo | tap_side | object
48 | trafo | tap_neutral | int32
49 | trafo | tap_min | int32
50 | trafo | tap_max | int32
51 | trafo | tap_step_percent | float64
52 | trafo | tap_step_degree | float64
53 | trafo | tap_pos | int32
54 | trafo | tap_phase_shifter | bool
55 | trafo | parallel | uint32
56 | trafo | df | float64
57 | trafo | in_service | bool
58 | line_geodata | coords | object
59 | bus_geodata | x | float64
60 | bus_geodata | y | float64
61 | bus_geodata | coords | object

## parameters
| version | format_version | converged | OPF_converged | name | f_hz | sn_mva
0 | 2.14.6 | 2.14.0 | FALSE | FALSE |  | 50 | 1