## bus
| name | vn_kv | type | zone | in_service
0 | bus_LV_938-13_0_4_node_0 | 0.4 | n |  | TRUE
1 | bus_LV_938-13_0_4_node_1 | 0.4 | n |  | TRUE
2 | bus_LV_938-13_0_4_node_2 | 0.4 | n |  | TRUE
3 | bus_LV_938-13_0_4_node_146 | 0.4 | n |  | TRUE
4 | bus_LV_938-13_0_4_node_145 | 0.4 | n |  | TRUE
5 | bus_LV_938-13_0_4_node_4 | 0.4 | n |  | TRUE
6 | bus_LV_938-13_0_4_node_3 | 0.4 | n |  | TRUE
7 | bus_LV_938-13_0_4_node_10 | 0.4 | n |  | TRUE
8 | bus_LV_938-13_0_4_node_8 | 0.4 | n |  | TRUE
9 | bus_LV_938-13_0_4_node_9 | 0.4 | n |  | TRUE
10 | bus_LV_938-13_0_4_node_5 | 0.4 | n |  | TRUE
11 | bus_LV_938-13_0_4_node_6 | 0.4 | n |  | TRUE
12 | bus_LV_938-13_0_4_node_7 | 0.4 | n |  | TRUE
13 | bus_LV_938-13_0_4_node_174 | 0.4 | n |  | TRUE
14 | bus_LV_938-13_0_4_node_188 | 0.4 | n |  | TRUE
15 | bus_LV_938-13_0_4_node_118 | 0.4 | n |  | TRUE
16 | bus_LV_938-13_0_4_node_200 | 0.4 | n |  | TRUE
17 | bus_LV_938-13_0_4_node_201 | 0.4 | n |  | TRUE
18 | bus_LV_938-13_0_4_node_11 | 0.4 | n |  | TRUE
19 | bus_LV_938-13_0_4_node_12 | 0.4 | n |  | TRUE
20 | bus_LV_938-13_0_4_node_13 | 0.4 | n |  | TRUE
21 | bus_LV_938-13_0_4_node_14 | 0.4 | n |  | TRUE
22 | bus_LV_938-13_0_4_node_15 | 0.4 | n |  | TRUE
23 | bus_LV_938-13_0_4_node_16 | 0.4 | n |  | TRUE
24 | bus_LV_938-13_0_4_node_17 | 0.4 | n |  | TRUE
25 | bus_LV_938-13_0_4_node_25 | 0.4 | n |  | TRUE
26 | bus_LV_938-13_0_4_node_26 | 0.4 | n |  | TRUE
27 | bus_LV_938-13_0_4_node_27 | 0.4 | n |  | TRUE
28 | bus_LV_938-13_0_4_node_34 | 0.4 | n |  | TRUE
29 | bus_LV_938-13_0_4_node_38 | 0.4 | n |  | TRUE
30 | bus_LV_938-13_0_4_node_23 | 0.4 | n |  | TRUE
31 | bus_LV_938-13_0_4_node_36 | 0.4 | n |  | TRUE
32 | bus_LV_938-13_0_4_node_93 | 0.4 | n |  | TRUE
33 | bus_LV_938-13_0_4_node_150 | 0.4 | n |  | TRUE
34 | bus_LV_938-13_0_4_node_35 | 0.4 | n |  | TRUE
35 | bus_LV_938-13_0_4_node_33 | 0.4 | n |  | TRUE
36 | bus_LV_938-13_0_4_node_24 | 0.4 | n |  | TRUE
37 | bus_LV_938-13_0_4_node_18 | 0.4 | n |  | TRUE
38 | bus_LV_938-13_0_4_node_19 | 0.4 | n |  | TRUE
39 | bus_LV_938-13_0_4_node_20 | 0.4 | n |  | TRUE
40 | bus_LV_938-13_0_4_node_21 | 0.4 | n |  | TRUE
41 | bus_LV_938-13_0_4_node_22 | 0.4 | n |  | TRUE
42 | bus_LV_938-13_0_4_node_28 | 0.4 | n |  | TRUE
43 | bus_LV_938-13_0_4_node_37 | 0.4 | n |  | TRUE
44 | bus_LV_938-13_0_4_node_94 | 0.4 | n |  | TRUE
45 | bus_LV_938-13_0_4_node_149 | 0.4 | n |  | TRUE
46 | bus_LV_938-13_0_4_node_29 | 0.4 | n |  | TRUE
47 | bus_LV_938-13_0_4_node_30 | 0.4 | n |  | TRUE
48 | bus_LV_938-13_0_4_node_31 | 0.4 | n |  | TRUE
49 | bus_LV_938-13_0_4_node_171 | 0.4 | n |  | TRUE
50 | bus_LV_938-13_0_4_node_170 | 0.4 | n |  | TRUE
51 | bus_LV_938-13_0_4_node_39 | 0.4 | n |  | TRUE
52 | bus_LV_938-13_0_4_node_40 | 0.4 | n |  | TRUE
53 | bus_LV_938-13_0_4_node_41 | 0.4 | n |  | TRUE
54 | bus_LV_938-13_0_4_node_42 | 0.4 | n |  | TRUE
55 | bus_LV_938-13_0_4_node_43 | 0.4 | n |  | TRUE
56 | bus_LV_938-13_0_4_node_44 | 0.4 | n |  | TRUE
57 | bus_LV_938-13_0_4_node_205 | 0.4 | n |  | TRUE
58 | bus_LV_938-13_0_4_node_147 | 0.4 | n |  | TRUE
59 | bus_LV_938-13_0_4_node_213 | 0.4 | n |  | TRUE
60 | bus_LV_938-13_0_4_node_138 | 0.4 | n |  | TRUE
61 | bus_LV_938-13_0_4_node_45 | 0.4 | n |  | TRUE
62 | bus_LV_938-13_0_4_node_46 | 0.4 | n |  | TRUE
63 | bus_LV_938-13_0_4_node_47 | 0.4 | n |  | TRUE
64 | bus_LV_938-13_0_4_node_48 | 0.4 | n |  | TRUE
65 | bus_LV_938-13_0_4_node_49 | 0.4 | n |  | TRUE
66 | bus_LV_938-13_0_4_node_56 | 0.4 | n |  | TRUE
67 | bus_LV_938-13_0_4_node_51 | 0.4 | n |  | TRUE
68 | bus_LV_938-13_0_4_node_50 | 0.4 | n |  | TRUE
69 | bus_LV_938-13_0_4_node_54 | 0.4 | n |  | TRUE
70 | bus_LV_938-13_0_4_node_190 | 0.4 | n |  | TRUE
71 | bus_LV_938-13_0_4_node_194 | 0.4 | n |  | TRUE
72 | bus_LV_938-13_0_4_node_52 | 0.4 | n |  | TRUE
73 | bus_LV_938-13_0_4_node_53 | 0.4 | n |  | TRUE
74 | bus_LV_938-13_0_4_node_55 | 0.4 | n |  | TRUE
75 | bus_LV_938-13_0_4_node_173 | 0.4 | n |  | TRUE
76 | bus_LV_938-13_0_4_node_169 | 0.4 | n |  | TRUE
77 | bus_LV_938-13_0_4_node_179 | 0.4 | n |  | TRUE
78 | bus_LV_938-13_0_4_node_181 | 0.4 | n |  | TRUE
79 | bus_LV_938-13_0_4_node_177 | 0.4 | n |  | TRUE
80 | bus_LV_938-13_0_4_node_57 | 0.4 | n |  | TRUE
81 | bus_LV_938-13_0_4_node_58 | 0.4 | n |  | TRUE
82 | bus_LV_938-13_0_4_node_59 | 0.4 | n |  | TRUE
83 | bus_LV_938-13_0_4_node_60 | 0.4 | n |  | TRUE
84 | bus_LV_938-13_0_4_node_61 | 0.4 | n |  | TRUE
85 | bus_LV_938-13_0_4_node_154 | 0.4 | n |  | TRUE
86 | bus_LV_938-13_0_4_node_68 | 0.4 | n |  | TRUE
87 | bus_LV_938-13_0_4_node_172 | 0.4 | n |  | TRUE
88 | bus_LV_938-13_0_4_node_153 | 0.4 | n |  | TRUE
89 | bus_LV_938-13_0_4_node_67 | 0.4 | n |  | TRUE
90 | bus_LV_938-13_0_4_node_62 | 0.4 | n |  | TRUE
91 | bus_LV_938-13_0_4_node_63 | 0.4 | n |  | TRUE
92 | bus_LV_938-13_0_4_node_64 | 0.4 | n |  | TRUE
93 | bus_LV_938-13_0_4_node_65 | 0.4 | n |  | TRUE
94 | bus_LV_938-13_0_4_node_76 | 0.4 | n |  | TRUE
95 | bus_LV_938-13_0_4_node_66 | 0.4 | n |  | TRUE
96 | bus_LV_938-13_0_4_node_117 | 0.4 | n |  | TRUE
97 | bus_LV_938-13_0_4_node_122 | 0.4 | n |  | TRUE
98 | bus_LV_938-13_0_4_node_73 | 0.4 | n |  | TRUE
99 | bus_LV_938-13_0_4_node_69 | 0.4 | n |  | TRUE
100 | bus_LV_938-13_0_4_node_70 | 0.4 | n |  | TRUE
101 | bus_LV_938-13_0_4_node_91 | 0.4 | n |  | TRUE
102 | bus_LV_938-13_0_4_node_89 | 0.4 | n |  | TRUE
103 | bus_LV_938-13_0_4_node_71 | 0.4 | n |  | TRUE
104 | bus_LV_938-13_0_4_node_72 | 0.4 | n |  | TRUE
105 | bus_LV_938-13_0_4_node_74 | 0.4 | n |  | TRUE
106 | bus_LV_938-13_0_4_node_75 | 0.4 | n |  | TRUE
107 | bus_LV_938-13_0_4_node_77 | 0.4 | n |  | TRUE
108 | bus_LV_938-13_0_4_node_78 | 0.4 | n |  | TRUE
109 | bus_LV_938-13_0_4_node_98 | 0.4 | n |  | TRUE
110 | bus_LV_938-13_0_4_node_196 | 0.4 | n |  | TRUE
111 | bus_LV_938-13_0_4_node_85 | 0.4 | n |  | TRUE
112 | bus_LV_938-13_0_4_node_120 | 0.4 | n |  | TRUE
113 | bus_LV_938-13_0_4_node_97 | 0.4 | n |  | TRUE
114 | bus_LV_938-13_0_4_node_198 | 0.4 | n |  | TRUE
115 | bus_LV_938-13_0_4_node_197 | 0.4 | n |  | TRUE
116 | bus_LV_938-13_0_4_node_123 | 0.4 | n |  | TRUE
117 | bus_LV_938-13_0_4_node_86 | 0.4 | n |  | TRUE
118 | bus_LV_938-13_0_4_node_121 | 0.4 | n |  | TRUE
119 | bus_LV_938-13_0_4_node_79 | 0.4 | n |  | TRUE
120 | bus_LV_938-13_0_4_node_80 | 0.4 | n |  | TRUE
121 | bus_LV_938-13_0_4_node_81 | 0.4 | n |  | TRUE
122 | bus_LV_938-13_0_4_node_82 | 0.4 | n |  | TRUE
123 | bus_LV_938-13_0_4_node_83 | 0.4 | n |  | TRUE
124 | bus_LV_938-13_0_4_node_84 | 0.4 | n |  | TRUE
125 | bus_LV_938-13_0_4_node_124 | 0.4 | n |  | TRUE
126 | bus_LV_938-13_0_4_node_155 | 0.4 | n |  | TRUE
127 | bus_LV_938-13_0_4_node_109 | 0.4 | n |  | TRUE
128 | bus_LV_938-13_0_4_node_133 | 0.4 | n |  | TRUE
129 | bus_LV_938-13_0_4_node_130 | 0.4 | n |  | TRUE
130 | bus_LV_938-13_0_4_node_108 | 0.4 | n |  | TRUE
131 | bus_LV_938-13_0_4_node_156 | 0.4 | n |  | TRUE
132 | bus_LV_938-13_0_4_node_87 | 0.4 | n |  | TRUE
133 | bus_LV_938-13_0_4_node_160 | 0.4 | n |  | TRUE
134 | bus_LV_938-13_0_4_node_88 | 0.4 | n |  | TRUE
135 | bus_LV_938-13_0_4_node_90 | 0.4 | n |  | TRUE
136 | bus_LV_938-13_0_4_node_92 | 0.4 | n |  | TRUE
137 | bus_LV_938-13_0_4_node_100 | 0.4 | n |  | TRUE
138 | bus_LV_938-13_0_4_node_101 | 0.4 | n |  | TRUE
139 | bus_LV_938-13_0_4_node_125 | 0.4 | n |  | TRUE
140 | bus_LV_938-13_0_4_node_95 | 0.4 | n |  | TRUE
141 | bus_LV_938-13_0_4_node_96 | 0.4 | n |  | TRUE
142 | bus_LV_938-13_0_4_node_99 | 0.4 | n |  | TRUE
143 | bus_LV_938-13_0_4_node_158 | 0.4 | n |  | TRUE
144 | bus_LV_938-13_0_4_node_159 | 0.4 | n |  | TRUE
145 | bus_LV_938-13_0_4_node_165 | 0.4 | n |  | TRUE
146 | bus_LV_938-13_0_4_node_189 | 0.4 | n |  | TRUE
147 | bus_LV_938-13_0_4_node_102 | 0.4 | n |  | TRUE
148 | bus_LV_938-13_0_4_node_103 | 0.4 | n |  | TRUE
149 | bus_LV_938-13_0_4_node_105 | 0.4 | n |  | TRUE
150 | bus_LV_938-13_0_4_node_106 | 0.4 | n |  | TRUE
151 | bus_LV_938-13_0_4_node_107 | 0.4 | n |  | TRUE
152 | bus_LV_938-13_0_4_node_164 | 0.4 | n |  | TRUE
153 | bus_LV_938-13_0_4_node_166 | 0.4 | n |  | TRUE
154 | bus_LV_938-13_0_4_node_116 | 0.4 | n |  | TRUE
155 | bus_LV_938-13_0_4_node_115 | 0.4 | n |  | TRUE
156 | bus_LV_938-13_0_4_node_162 | 0.4 | n |  | TRUE
157 | bus_LV_938-13_0_4_node_161 | 0.4 | n |  | TRUE
158 | bus_LV_938-13_0_4_node_142 | 0.4 | n |  | TRUE
159 | bus_LV_938-13_0_4_node_112 | 0.4 | n |  | TRUE
160 | bus_LV_938-13_0_4_node_131 | 0.4 | n |  | TRUE
161 | bus_LV_938-13_0_4_node_110 | 0.4 | n |  | TRUE
162 | bus_LV_938-13_0_4_node_111 | 0.4 | n |  | TRUE
163 | bus_LV_938-13_0_4_node_113 | 0.4 | n |  | TRUE
164 | bus_LV_938-13_0_4_node_114 | 0.4 | n |  | TRUE
165 | bus_LV_938-13_0_4_node_140 | 0.4 | n |  | TRUE
166 | bus_LV_938-13_0_4_node_141 | 0.4 | n |  | TRUE
167 | bus_LV_938-13_0_4_node_148 | 0.4 | n |  | TRUE
168 | bus_LV_938-13_0_4_node_119 | 0.4 | n |  | TRUE
169 | bus_LV_938-13_0_4_node_185 | 0.4 | n |  | TRUE
170 | bus_LV_938-13_0_4_node_191 | 0.4 | n |  | TRUE
171 | bus_LV_938-13_0_4_node_186 | 0.4 | n |  | TRUE
172 | bus_LV_938-13_0_4_node_192 | 0.4 | n |  | TRUE
173 | bus_LV_938-13_0_4_node_193 | 0.4 | n |  | TRUE
174 | bus_LV_938-13_0_4_node_212 | 0.4 | n |  | TRUE
175 | bus_LV_938-13_0_4_node_132 | 0.4 | n |  | TRUE
176 | bus_LV_938-13_0_4_node_168 | 0.4 | n |  | TRUE
177 | bus_LV_938-13_0_4_node_126 | 0.4 | n |  | TRUE
178 | bus_LV_938-13_0_4_node_127 | 0.4 | n |  | TRUE
179 | bus_LV_938-13_0_4_node_128 | 0.4 | n |  | TRUE
180 | bus_LV_938-13_0_4_node_129 | 0.4 | n |  | TRUE
181 | bus_LV_938-13_0_4_node_167 | 0.4 | n |  | TRUE
182 | bus_LV_938-13_0_4_node_137 | 0.4 | n |  | TRUE
183 | bus_LV_938-13_0_4_node_134 | 0.4 | n |  | TRUE
184 | bus_LV_938-13_0_4_node_135 | 0.4 | n |  | TRUE
185 | bus_LV_938-13_0_4_node_214 | 0.4 | n |  | TRUE
186 | bus_LV_938-13_0_4_node_139 | 0.4 | n |  | TRUE
187 | bus_LV_938-13_0_4_node_144 | 0.4 | n |  | TRUE
188 | bus_LV_938-13_0_4_node_143 | 0.4 | n |  | TRUE
189 | bus_LV_938-13_0_4_node_152 | 0.4 | n |  | TRUE
190 | bus_LV_938-13_0_4_node_151 | 0.4 | n |  | TRUE
191 | bus_LV_938-13_0_4_node_157 | 0.4 | n |  | TRUE
192 | bus_LV_938-13_0_4_node_163 | 0.4 | n |  | TRUE
193 | bus_LV_938-13_0_4_node_184 | 0.4 | n |  | TRUE
194 | bus_LV_938-13_0_4_node_175 | 0.4 | n |  | TRUE
195 | bus_LV_938-13_0_4_node_176 | 0.4 | n |  | TRUE
196 | bus_LV_938-13_0_4_node_178 | 0.4 | n |  | TRUE
197 | bus_LV_938-13_0_4_node_180 | 0.4 | n |  | TRUE
198 | bus_LV_938-13_0_4_node_182 | 0.4 | n |  | TRUE
199 | bus_LV_938-13_0_4_node_183 | 0.4 | n |  | TRUE
200 | bus_LV_938-13_0_4_node_187 | 0.4 | n |  | TRUE
201 | bus_LV_938-13_0_4_node_207 | 0.4 | n |  | TRUE
202 | bus_LV_938-13_0_4_node_195 | 0.4 | n |  | TRUE
203 | bus_LV_938-13_0_4_node_210 | 0.4 | n |  | TRUE
204 | bus_LV_938-13_0_4_node_199 | 0.4 | n |  | TRUE
205 | bus_LV_938-13_0_4_node_204 | 0.4 | n |  | TRUE
206 | bus_LV_938-13_0_4_node_202 | 0.4 | n |  | TRUE
207 | bus_LV_938-13_0_4_node_203 | 0.4 | n |  | TRUE
208 | bus_LV_938-13_0_4_node_211 | 0.4 | n |  | TRUE
209 | bus_MV_123_0_node_5 | 20 | n |  | TRUE

## load
| name | bus | p_mw | q_mvar | const_z_percent | const_i_percent | sn_mva | scaling | in_service | type
0 | LV_938-13_0_4_load_0 | 0 | 0.00035474 | 8.8907e-05 | 0 | 0 |  | 1 | TRUE | wye
1 | LV_938-13_0_4_load_1 | 1 | 0.0014007 | 0.00035105 | 0 | 0 |  | 1 | TRUE | wye
2 | LV_938-13_0_4_load_146 | 3 | 6.1884e-05 | 1.551e-05 | 0 | 0 |  | 1 | TRUE | wye
3 | LV_938-13_0_4_load_145 | 4 | 8.3458e-05 | 2.0917e-05 | 0 | 0 |  | 1 | TRUE | wye
4 | LV_938-13_0_4_load_4 | 5 | 0.00015431 | 3.8673e-05 | 0 | 0 |  | 1 | TRUE | wye
5 | LV_938-13_0_4_load_3 | 6 | 6.5328e-05 | 1.6373e-05 | 0 | 0 |  | 1 | TRUE | wye
6 | LV_938-13_0_4_load_10 | 7 | 0.00016268 | 4.0771e-05 | 0 | 0 |  | 1 | TRUE | wye
7 | LV_938-13_0_4_load_8 | 8 | 9.1608e-05 | 2.2959e-05 | 0 | 0 |  | 1 | TRUE | wye
8 | LV_938-13_0_4_load_9 | 9 | 7.4209e-05 | 1.8598e-05 | 0 | 0 |  | 1 | TRUE | wye
9 | LV_938-13_0_4_load_6 | 11 | 0.00034498 | 8.646e-05 | 0 | 0 |  | 1 | TRUE | wye
10 | LV_938-13_0_4_load_7 | 12 | 0.0003612 | 9.0524e-05 | 0 | 0 |  | 1 | TRUE | wye
11 | LV_938-13_0_4_load_200 | 16 | 6.1708e-05 | 1.5466e-05 | 0 | 0 |  | 1 | TRUE | wye
12 | LV_938-13_0_4_load_11 | 18 | 0.0017716 | 0.00044402 | 0 | 0 |  | 1 | TRUE | wye
13 | LV_938-13_0_4_load_12 | 19 | 0.0014582 | 0.00036545 | 0 | 0 |  | 1 | TRUE | wye
14 | LV_938-13_0_4_load_16 | 23 | 0.00068293 | 0.00017116 | 0 | 0 |  | 1 | TRUE | wye
15 | LV_938-13_0_4_load_17 | 24 | 0.00092546 | 0.00023194 | 0 | 0 |  | 1 | TRUE | wye
16 | LV_938-13_0_4_load_25 | 25 | 0.0044304 | 0.0011104 | 0 | 0 |  | 1 | TRUE | wye
17 | LV_938-13_0_4_load_26 | 26 | 0.0023844 | 0.00059758 | 0 | 0 |  | 1 | TRUE | wye
18 | LV_938-13_0_4_load_27 | 27 | 0.0049902 | 0.0012507 | 0 | 0 |  | 1 | TRUE | wye
19 | LV_938-13_0_4_load_38 | 29 | 0.000899 | 0.00022531 | 0 | 0 |  | 1 | TRUE | wye
20 | LV_938-13_0_4_load_23 | 30 | 0.0017154 | 0.00042991 | 0 | 0 |  | 1 | TRUE | wye
21 | LV_938-13_0_4_load_93 | 32 | 0.0027044 | 0.00067778 | 0 | 0 |  | 1 | TRUE | wye
22 | LV_938-13_0_4_load_150 | 33 | 0.00087006 | 0.00021806 | 0 | 0 |  | 1 | TRUE | wye
23 | LV_938-13_0_4_load_35 | 34 | 0.0010526 | 0.00026379 | 0 | 0 |  | 1 | TRUE | wye
24 | LV_938-13_0_4_load_24 | 36 | 0.0013931 | 0.00034914 | 0 | 0 |  | 1 | TRUE | wye
25 | LV_938-13_0_4_load_18 | 37 | 0.00096856 | 0.00024274 | 0 | 0 |  | 1 | TRUE | wye
26 | LV_938-13_0_4_load_19 | 38 | 0.0009361 | 0.00023461 | 0 | 0 |  | 1 | TRUE | wye
27 | LV_938-13_0_4_load_21 | 40 | 0.00067766 | 0.00016984 | 0 | 0 |  | 1 | TRUE | wye
28 | LV_938-13_0_4_load_22 | 41 | 0.00073727 | 0.00018478 | 0 | 0 |  | 1 | TRUE | wye
29 | LV_938-13_0_4_load_28 | 42 | 0.00097076 | 0.0002433 | 0 | 0 |  | 1 | TRUE | wye
30 | LV_938-13_0_4_load_37 | 43 | 0.0052418 | 0.0013137 | 0 | 0 |  | 1 | TRUE | wye
31 | LV_938-13_0_4_load_94 | 44 | 0.0027186 | 0.00068135 | 0 | 0 |  | 1 | TRUE | wye
32 | LV_938-13_0_4_load_29 | 46 | 0.00011321 | 2.8373e-05 | 0 | 0 |  | 1 | TRUE | wye
33 | LV_938-13_0_4_load_30 | 47 | 7.5817e-05 | 1.9001e-05 | 0 | 0 |  | 1 | TRUE | wye
34 | LV_938-13_0_4_load_31 | 48 | 0.00014085 | 3.53e-05 | 0 | 0 |  | 1 | TRUE | wye
35 | LV_938-13_0_4_load_171 | 49 | 0.002199 | 0.00055113 | 0 | 0 |  | 1 | TRUE | wye
36 | LV_938-13_0_4_load_170 | 50 | 0.0017422 | 0.00043664 | 0 | 0 |  | 1 | TRUE | wye
37 | LV_938-13_0_4_load_39 | 51 | 0.0014928 | 0.00037413 | 0 | 0 |  | 1 | TRUE | wye
38 | LV_938-13_0_4_load_40 | 52 | 0.00010959 | 2.7466e-05 | 0 | 0 |  | 1 | TRUE | wye
39 | LV_938-13_0_4_load_43 | 55 | 0.0011239 | 0.00028167 | 0 | 0 |  | 1 | TRUE | wye
40 | LV_938-13_0_4_load_44 | 56 | 0.0015138 | 0.00037939 | 0 | 0 |  | 1 | TRUE | wye
41 | LV_938-13_0_4_load_213 | 59 | 0.00050111 | 0.00012559 | 0 | 0 |  | 1 | TRUE | wye
42 | LV_938-13_0_4_load_45 | 61 | 0.00050186 | 0.00012578 | 0 | 0 |  | 1 | TRUE | wye
43 | LV_938-13_0_4_load_46 | 62 | 0.0011132 | 0.00027899 | 0 | 0 |  | 1 | TRUE | wye
44 | LV_938-13_0_4_load_48 | 64 | 0.00052403 | 0.00013133 | 0 | 0 |  | 1 | TRUE | wye
45 | LV_938-13_0_4_load_49 | 65 | 0.0055161 | 0.0013825 | 0 | 0 |  | 1 | TRUE | wye
46 | LV_938-13_0_4_load_51 | 67 | 0.00044965 | 0.00011269 | 0 | 0 |  | 1 | TRUE | wye
47 | LV_938-13_0_4_load_50 | 68 | 0.00075561 | 0.00018937 | 0 | 0 |  | 1 | TRUE | wye
48 | LV_938-13_0_4_load_190 | 70 | 0.00060205 | 0.00015089 | 0 | 0 |  | 1 | TRUE | wye
49 | LV_938-13_0_4_load_194 | 71 | 0.00068986 | 0.0001729 | 0 | 0 |  | 1 | TRUE | wye
50 | LV_938-13_0_4_load_52 | 72 | 0.0040669 | 0.0010193 | 0 | 0 |  | 1 | TRUE | wye
51 | LV_938-13_0_4_load_53 | 73 | 0.0021003 | 0.00052638 | 0 | 0 |  | 1 | TRUE | wye
52 | LV_938-13_0_4_load_55 | 74 | 0.0010531 | 0.00026392 | 0 | 0 |  | 1 | TRUE | wye
53 | LV_938-13_0_4_load_173 | 75 | 0.0015324 | 0.00038406 | 0 | 0 |  | 1 | TRUE | wye
54 | LV_938-13_0_4_load_169 | 76 | 0.0021651 | 0.00054262 | 0 | 0 |  | 1 | TRUE | wye
55 | LV_938-13_0_4_load_179 | 77 | 0.0031591 | 0.00079175 | 0 | 0 |  | 1 | TRUE | wye
56 | LV_938-13_0_4_load_181 | 78 | 0.0014868 | 0.00037263 | 0 | 0 |  | 1 | TRUE | wye
57 | LV_938-13_0_4_load_177 | 79 | 0.0010275 | 0.00025752 | 0 | 0 |  | 1 | TRUE | wye
58 | LV_938-13_0_4_load_57 | 80 | 0.0014117 | 0.00035381 | 0 | 0 |  | 1 | TRUE | wye
59 | LV_938-13_0_4_load_58 | 81 | 0.0014104 | 0.00035349 | 0 | 0 |  | 1 | TRUE | wye
60 | LV_938-13_0_4_load_59 | 82 | 0.0014117 | 0.00035381 | 0 | 0 |  | 1 | TRUE | wye
61 | LV_938-13_0_4_load_60 | 83 | 0.001978 | 0.00049574 | 0 | 0 |  | 1 | TRUE | wye
62 | LV_938-13_0_4_load_61 | 84 | 0.0013247 | 0.00033201 | 0 | 0 |  | 1 | TRUE | wye
63 | LV_938-13_0_4_load_68 | 86 | 0.0018856 | 0.00047258 | 0 | 0 |  | 1 | TRUE | wye
64 | LV_938-13_0_4_load_172 | 87 | 0.00091322 | 0.00022887 | 0 | 0 |  | 1 | TRUE | wye
65 | LV_938-13_0_4_load_67 | 89 | 0.0016742 | 0.00041958 | 0 | 0 |  | 1 | TRUE | wye
66 | LV_938-13_0_4_load_62 | 90 | 0.0012165 | 0.00030489 | 0 | 0 |  | 1 | TRUE | wye
67 | LV_938-13_0_4_load_63 | 91 | 0.0034872 | 0.00087398 | 0 | 0 |  | 1 | TRUE | wye
68 | LV_938-13_0_4_load_64 | 92 | 0.00048526 | 0.00012162 | 0 | 0 |  | 1 | TRUE | wye
69 | LV_938-13_0_4_load_65 | 93 | 0.0030961 | 0.00077596 | 0 | 0 |  | 1 | TRUE | wye
70 | LV_938-13_0_4_load_66 | 95 | 0.0016673 | 0.00041786 | 0 | 0 |  | 1 | TRUE | wye
71 | LV_938-13_0_4_load_122 | 97 | 0.0013248 | 0.00033202 | 0 | 0 |  | 1 | TRUE | wye
72 | LV_938-13_0_4_load_69 | 99 | 0.0020205 | 0.00050638 | 0 | 0 |  | 1 | TRUE | wye
73 | LV_938-13_0_4_load_70 | 100 | 0.0020965 | 0.00052542 | 0 | 0 |  | 1 | TRUE | wye
74 | LV_938-13_0_4_load_91 | 101 | 0.0015324 | 0.00038405 | 0 | 0 |  | 1 | TRUE | wye
75 | LV_938-13_0_4_load_89 | 102 | 0.0017511 | 0.00043887 | 0 | 0 |  | 1 | TRUE | wye
76 | LV_938-13_0_4_load_71 | 103 | 0.0022108 | 0.00055409 | 0 | 0 |  | 1 | TRUE | wye
77 | LV_938-13_0_4_load_74 | 105 | 0.0015625 | 0.00039161 | 0 | 0 |  | 1 | TRUE | wye
78 | LV_938-13_0_4_load_77 | 107 | 0.0025433 | 0.00063741 | 0 | 0 |  | 1 | TRUE | wye
79 | LV_938-13_0_4_load_78 | 108 | 0.0029202 | 0.00073187 | 0 | 0 |  | 1 | TRUE | wye
80 | LV_938-13_0_4_load_98 | 109 | 0.0013396 | 0.00033574 | 0 | 0 |  | 1 | TRUE | wye
81 | LV_938-13_0_4_load_85 | 111 | 0.0025118 | 0.00062952 | 0 | 0 |  | 1 | TRUE | wye
82 | LV_938-13_0_4_load_120 | 112 | 0.0019309 | 0.00048393 | 0 | 0 |  | 1 | TRUE | wye
83 | LV_938-13_0_4_load_198 | 114 | 0.0016293 | 0.00040834 | 0 | 0 |  | 1 | TRUE | wye
84 | LV_938-13_0_4_load_197 | 115 | 0.0012648 | 0.00031699 | 0 | 0 |  | 1 | TRUE | wye
85 | LV_938-13_0_4_load_123 | 116 | 0.0013009 | 0.00032603 | 0 | 0 |  | 1 | TRUE | wye
86 | LV_938-13_0_4_load_86 | 117 | 0.0020347 | 0.00050994 | 0 | 0 |  | 1 | TRUE | wye
87 | LV_938-13_0_4_load_121 | 118 | 0.0021524 | 0.00053944 | 0 | 0 |  | 1 | TRUE | wye
88 | LV_938-13_0_4_load_79 | 119 | 0.003128 | 0.00078396 | 0 | 0 |  | 1 | TRUE | wye
89 | LV_938-13_0_4_load_80 | 120 | 0.00061809 | 0.00015491 | 0 | 0 |  | 1 | TRUE | wye
90 | LV_938-13_0_4_load_83 | 123 | 0.0071682 | 0.0017965 | 0 | 0 |  | 1 | TRUE | wye
91 | LV_938-13_0_4_load_84 | 124 | 0.0027548 | 0.00069042 | 0 | 0 |  | 1 | TRUE | wye
92 | LV_938-13_0_4_load_124 | 125 | 0.0012782 | 0.00032034 | 0 | 0 |  | 1 | TRUE | wye
93 | LV_938-13_0_4_load_155 | 126 | 0.0079576 | 0.0019944 | 0 | 0 |  | 1 | TRUE | wye
94 | LV_938-13_0_4_load_130 | 129 | 0.0026897 | 0.00067411 | 0 | 0 |  | 1 | TRUE | wye
95 | LV_938-13_0_4_load_156 | 131 | 0.0050801 | 0.0012732 | 0 | 0 |  | 1 | TRUE | wye
96 | LV_938-13_0_4_load_87 | 132 | 0.0015189 | 0.00038067 | 0 | 0 |  | 1 | TRUE | wye
97 | LV_938-13_0_4_load_160 | 133 | 0.0021847 | 0.00054754 | 0 | 0 |  | 1 | TRUE | wye
98 | LV_938-13_0_4_load_88 | 134 | 0.0015313 | 0.00038379 | 0 | 0 |  | 1 | TRUE | wye
99 | LV_938-13_0_4_load_90 | 135 | 0.0018218 | 0.00045658 | 0 | 0 |  | 1 | TRUE | wye
100 | LV_938-13_0_4_load_92 | 136 | 0.0015987 | 0.00040067 | 0 | 0 |  | 1 | TRUE | wye
101 | LV_938-13_0_4_load_100 | 137 | 0.0014439 | 0.00036187 | 0 | 0 |  | 1 | TRUE | wye
102 | LV_938-13_0_4_load_101 | 138 | 0.0015403 | 0.00038603 | 0 | 0 |  | 1 | TRUE | wye
103 | LV_938-13_0_4_load_95 | 140 | 0.0014168 | 0.00035507 | 0 | 0 |  | 1 | TRUE | wye
104 | LV_938-13_0_4_load_96 | 141 | 0.0010268 | 0.00025735 | 0 | 0 |  | 1 | TRUE | wye
105 | LV_938-13_0_4_load_99 | 142 | 0.0014736 | 0.00036931 | 0 | 0 |  | 1 | TRUE | wye
106 | LV_938-13_0_4_load_158 | 143 | 0.0022556 | 0.00056531 | 0 | 0 |  | 1 | TRUE | wye
107 | LV_938-13_0_4_load_165 | 145 | 0.0016394 | 0.00041086 | 0 | 0 |  | 1 | TRUE | wye
108 | LV_938-13_0_4_load_189 | 146 | 0.0020062 | 0.00050279 | 0 | 0 |  | 1 | TRUE | wye
109 | LV_938-13_0_4_load_102 | 147 | 0.0019766 | 0.00049537 | 0 | 0 |  | 1 | TRUE | wye
110 | LV_938-13_0_4_load_105 | 149 | 0.004212 | 0.0010556 | 0 | 0 |  | 1 | TRUE | wye
111 | LV_938-13_0_4_load_164 | 152 | 0.0029613 | 0.00074217 | 0 | 0 |  | 1 | TRUE | wye
112 | LV_938-13_0_4_load_166 | 153 | 0.0017428 | 0.00043679 | 0 | 0 |  | 1 | TRUE | wye
113 | LV_938-13_0_4_load_116 | 154 | 0.0060466 | 0.0015154 | 0 | 0 |  | 1 | TRUE | wye
114 | LV_938-13_0_4_load_115 | 155 | 0.0053237 | 0.0013343 | 0 | 0 |  | 1 | TRUE | wye
115 | LV_938-13_0_4_load_162 | 156 | 0.0027683 | 0.0006938 | 0 | 0 |  | 1 | TRUE | wye
116 | LV_938-13_0_4_load_161 | 157 | 0.0016158 | 0.00040497 | 0 | 0 |  | 1 | TRUE | wye
117 | LV_938-13_0_4_load_142 | 158 | 0.0019046 | 0.00047733 | 0 | 0 |  | 1 | TRUE | wye
118 | LV_938-13_0_4_load_131 | 160 | 0.0021027 | 0.00052699 | 0 | 0 |  | 1 | TRUE | wye
119 | LV_938-13_0_4_load_110 | 161 | 0.0012027 | 0.00030141 | 0 | 0 |  | 1 | TRUE | wye
120 | LV_938-13_0_4_load_111 | 162 | 0.0034857 | 0.0008736 | 0 | 0 |  | 1 | TRUE | wye
121 | LV_938-13_0_4_load_113 | 163 | 0.0031803 | 0.00079707 | 0 | 0 |  | 1 | TRUE | wye
122 | LV_938-13_0_4_load_114 | 164 | 0.0054471 | 0.0013652 | 0 | 0 |  | 1 | TRUE | wye
123 | LV_938-13_0_4_load_140 | 165 | 0.0047753 | 0.0011968 | 0 | 0 |  | 1 | TRUE | wye
124 | LV_938-13_0_4_load_141 | 166 | 0.0015841 | 0.00039701 | 0 | 0 |  | 1 | TRUE | wye
125 | LV_938-13_0_4_load_148 | 167 | 0.0014795 | 0.0003708 | 0 | 0 |  | 1 | TRUE | wye
126 | LV_938-13_0_4_load_185 | 169 | 0.00041482 | 0.00010396 | 0 | 0 |  | 1 | TRUE | wye
127 | LV_938-13_0_4_load_191 | 170 | 0.0014392 | 0.0003607 | 0 | 0 |  | 1 | TRUE | wye
128 | LV_938-13_0_4_load_186 | 171 | 0.0013763 | 0.00034493 | 0 | 0 |  | 1 | TRUE | wye
129 | LV_938-13_0_4_load_212 | 174 | 0.00030802 | 7.7197e-05 | 0 | 0 |  | 1 | TRUE | wye
130 | LV_938-13_0_4_load_168 | 176 | 0.001932 | 0.0004842 | 0 | 0 |  | 1 | TRUE | wye
131 | LV_938-13_0_4_load_126 | 177 | 0.0033498 | 0.00083953 | 0 | 0 |  | 1 | TRUE | wye
132 | LV_938-13_0_4_load_127 | 178 | 0.0015328 | 0.00038415 | 0 | 0 |  | 1 | TRUE | wye
133 | LV_938-13_0_4_load_128 | 179 | 0.0018613 | 0.00046649 | 0 | 0 |  | 1 | TRUE | wye
134 | LV_938-13_0_4_load_129 | 180 | 0.00070996 | 0.00017793 | 0 | 0 |  | 1 | TRUE | wye
135 | LV_938-13_0_4_load_137 | 182 | 0.002175 | 0.0005451 | 0 | 0 |  | 1 | TRUE | wye
136 | LV_938-13_0_4_load_134 | 183 | 0.00057505 | 0.00014412 | 0 | 0 |  | 1 | TRUE | wye
137 | LV_938-13_0_4_load_135 | 184 | 0.00099306 | 0.00024889 | 0 | 0 |  | 1 | TRUE | wye
138 | LV_938-13_0_4_load_214 | 185 | 0.0013242 | 0.00033188 | 0 | 0 |  | 1 | TRUE | wye
139 | LV_938-13_0_4_load_144 | 187 | 0.001434 | 0.00035939 | 0 | 0 |  | 1 | TRUE | wye
140 | LV_938-13_0_4_load_143 | 188 | 0.00104 | 0.00026064 | 0 | 0 |  | 1 | TRUE | wye
141 | LV_938-13_0_4_load_152 | 189 | 0.0018606 | 0.0004663 | 0 | 0 |  | 1 | TRUE | wye
142 | LV_938-13_0_4_load_151 | 190 | 0.0017756 | 0.000445 | 0 | 0 |  | 1 | TRUE | wye
143 | LV_938-13_0_4_load_157 | 191 | 0.0010478 | 0.00026261 | 0 | 0 |  | 1 | TRUE | wye
144 | LV_938-13_0_4_load_163 | 192 | 0.003142 | 0.00078747 | 0 | 0 |  | 1 | TRUE | wye
145 | LV_938-13_0_4_load_184 | 193 | 0.0011811 | 0.00029601 | 0 | 0 |  | 1 | TRUE | wye
146 | LV_938-13_0_4_load_175 | 194 | 0.0010274 | 0.00025748 | 0 | 0 |  | 1 | TRUE | wye
147 | LV_938-13_0_4_load_176 | 195 | 0.0030735 | 0.00077028 | 0 | 0 |  | 1 | TRUE | wye
148 | LV_938-13_0_4_load_178 | 196 | 0.0022073 | 0.0005532 | 0 | 0 |  | 1 | TRUE | wye
149 | LV_938-13_0_4_load_180 | 197 | 0.0034032 | 0.00085293 | 0 | 0 |  | 1 | TRUE | wye
150 | LV_938-13_0_4_load_182 | 198 | 0.0028156 | 0.00070566 | 0 | 0 |  | 1 | TRUE | wye
151 | LV_938-13_0_4_load_183 | 199 | 0.0027086 | 0.00067884 | 0 | 0 |  | 1 | TRUE | wye
152 | LV_938-13_0_4_load_187 | 200 | 0.00076036 | 0.00019056 | 0 | 0 |  | 1 | TRUE | wye
153 | LV_938-13_0_4_load_207 | 201 | 0.00051707 | 0.00012959 | 0 | 0 |  | 1 | TRUE | wye
154 | LV_938-13_0_4_load_195 | 202 | 0.00073011 | 0.00018298 | 0 | 0 |  | 1 | TRUE | wye
155 | LV_938-13_0_4_load_210 | 203 | 0.00033895 | 8.4948e-05 | 0 | 0 |  | 1 | TRUE | wye
156 | LV_938-13_0_4_load_199 | 204 | 0.0026723 | 0.00066974 | 0 | 0 |  | 1 | TRUE | wye
157 | LV_938-13_0_4_load_204 | 205 | 0.00055603 | 0.00013936 | 0 | 0 |  | 1 | TRUE | wye
158 | LV_938-13_0_4_load_202 | 206 | 0.0006328 | 0.00015859 | 0 | 0 |  | 1 | TRUE | wye
159 | LV_938-13_0_4_load_203 | 207 | 0.0011453 | 0.00028703 | 0 | 0 |  | 1 | TRUE | wye
160 | LV_938-13_0_4_load_211 | 208 | 0.00079449 | 0.00019912 | 0 | 0 |  | 1 | TRUE | wye

## ext_grid
| name | bus | vm_pu | va_degree | slack_weight | in_service
0 |  | 167 | 1 | 0 | 1 | TRUE

## line
| name | std_type | from_bus | to_bus | length_km | r_ohm_per_km | x_ohm_per_km | c_nf_per_km | g_us_per_km | max_i_ka | df | parallel | type | in_service
0 | LV_938-13_0_4_line_0 |  | 0 | 1 | 0.018033 | 0.125 | 0.08 | 261 | 0 | 0.364 | 1 | 1 | cs | TRUE
1 | LV_938-13_0_4_line_1 |  | 1 | 2 | 0.083571 | 0.125 | 0.08 | 261 | 0 | 0.364 | 1 | 1 | cs | TRUE
2 | LV_938-13_0_4_line_2 |  | 1 | 3 | 0.10265 | 0.125 | 0.08 | 261 | 0 | 0.364 | 1 | 1 | cs | TRUE
3 | LV_938-13_0_4_line_3 |  | 2 | 5 | 0.11375 | 0.125 | 0.08 | 261 | 0 | 0.364 | 1 | 1 | cs | TRUE
4 | LV_938-13_0_4_line_4 |  | 2 | 6 | 0.00947 | 0.125 | 0.08 | 261 | 0 | 0.364 | 1 | 1 | cs | TRUE
5 | LV_938-13_0_4_line_5 |  | 3 | 4 | 0.12423 | 0.125 | 0.08 | 261 | 0 | 0.364 | 1 | 1 | cs | TRUE
6 | LV_938-13_0_4_line_6 |  | 4 | 188 | 0.014886 | 0.125 | 0.08 | 261 | 0 | 0.364 | 1 | 1 | cs | TRUE
7 | LV_938-13_0_4_line_7 |  | 5 | 7 | 0.0022374 | 0.125 | 0.08 | 261 | 0 | 0.364 | 1 | 1 | cs | TRUE
8 | LV_938-13_0_4_line_8 |  | 6 | 8 | 0.1532 | 0.125 | 0.08 | 261 | 0 | 0.364 | 1 | 1 | cs | TRUE
9 | LV_938-13_0_4_line_9 |  | 8 | 9 | 0.0080669 | 0.125 | 0.08 | 261 | 0 | 0.364 | 1 | 1 | cs | TRUE
10 | LV_938-13_0_4_line_10 |  | 9 | 16 | 0.038846 | 0.125 | 0.08 | 261 | 0 | 0.364 | 1 | 1 | cs | TRUE
11 | LV_938-13_0_4_line_11 |  | 10 | 11 | 0.012174 | 0.125 | 0.08 | 261 | 0 | 0.364 | 1 | 1 | cs | TRUE
12 | LV_938-13_0_4_line_12 |  | 10 | 12 | 0.0079068 | 0.125 | 0.08 | 261 | 0 | 0.364 | 1 | 1 | cs | TRUE
13 | LV_938-13_0_4_line_13 |  | 12 | 13 | 0.12629 | 0.125 | 0.08 | 261 | 0 | 0.364 | 1 | 1 | cs | TRUE
14 | LV_938-13_0_4_line_14 |  | 13 | 14 | 0.035846 | 0.125 | 0.08 | 261 | 0 | 0.364 | 1 | 1 | cs | TRUE
15 | LV_938-13_0_4_line_15 |  | 13 | 15 | 0.085679 | 0.125 | 0.08 | 261 | 0 | 0.364 | 1 | 1 | cs | TRUE
16 | LV_938-13_0_4_line_16 |  | 14 | 168 | 0.092136 | 0.125 | 0.08 | 261 | 0 | 0.364 | 1 | 1 | cs | TRUE
17 | LV_938-13_0_4_line_17 |  | 15 | 96 | 0.063101 | 0.125 | 0.08 | 261 | 0 | 0.364 | 1 | 1 | cs | TRUE
18 | LV_938-13_0_4_line_18 |  | 15 | 125 | 0.025583 | 0.125 | 0.08 | 261 | 0 | 0.364 | 1 | 1 | cs | TRUE
19 | LV_938-13_0_4_line_19 |  | 16 | 17 | 0.10568 | 0.125 | 0.08 | 261 | 0 | 0.364 | 1 | 1 | cs | TRUE
20 | LV_938-13_0_4_line_20 |  | 17 | 205 | 0.17063 | 0.125 | 0.08 | 261 | 0 | 0.364 | 1 | 1 | cs | TRUE
21 | LV_938-13_0_4_line_21 |  | 18 | 19 | 0.03964 | 0.125 | 0.08 | 261 | 0 | 0.364 | 1 | 1 | cs | TRUE
22 | LV_938-13_0_4_line_22 |  | 18 | 20 | 0.13391 | 0.125 | 0.08 | 261 | 0 | 0.364 | 1 | 1 | cs | TRUE
23 | LV_938-13_0_4_line_23 |  | 19 | 21 | 0.13593 | 0.125 | 0.08 | 261 | 0 | 0.364 | 1 | 1 | cs | TRUE
24 | LV_938-13_0_4_line_24 |  | 20 | 22 | 0.099005 | 0.125 | 0.08 | 261 | 0 | 0.364 | 1 | 1 | cs | TRUE
25 | LV_938-13_0_4_line_25 |  | 20 | 23 | 0.027473 | 0.125 | 0.08 | 261 | 0 | 0.364 | 1 | 1 | cs | TRUE
26 | LV_938-13_0_4_line_26 |  | 20 | 24 | 0.038378 | 0.125 | 0.08 | 261 | 0 | 0.364 | 1 | 1 | cs | TRUE
27 | LV_938-13_0_4_line_27 |  | 21 | 25 | 0.029042 | 0.125 | 0.08 | 261 | 0 | 0.364 | 1 | 1 | cs | TRUE
28 | LV_938-13_0_4_line_28 |  | 21 | 26 | 0.016037 | 0.125 | 0.08 | 261 | 0 | 0.364 | 1 | 4 | cs | TRUE
29 | LV_938-13_0_4_line_29 |  | 21 | 27 | 0.018477 | 0.125 | 0.08 | 261 | 0 | 0.364 | 1 | 4 | cs | TRUE
30 | LV_938-13_0_4_line_30 |  | 22 | 28 | 0.055594 | 0.125 | 0.08 | 261 | 0 | 0.364 | 1 | 1 | cs | TRUE
31 | LV_938-13_0_4_line_31 |  | 22 | 29 | 0.040676 | 0.125 | 0.08 | 261 | 0 | 0.364 | 1 | 1 | cs | TRUE
32 | LV_938-13_0_4_line_32 |  | 23 | 30 | 0.085799 | 0.125 | 0.08 | 261 | 0 | 0.364 | 1 | 1 | cs | TRUE
33 | LV_938-13_0_4_line_33 |  | 25 | 31 | 0.020678 | 0.125 | 0.08 | 261 | 0 | 0.364 | 1 | 1 | cs | TRUE
34 | LV_938-13_0_4_line_34 |  | 26 | 32 | 0.022333 | 0.125 | 0.08 | 261 | 0 | 0.364 | 1 | 4 | cs | TRUE
35 | LV_938-13_0_4_line_35 |  | 27 | 33 | 0.062446 | 0.125 | 0.08 | 261 | 0 | 0.364 | 1 | 4 | cs | TRUE
36 | LV_938-13_0_4_line_36 |  | 28 | 34 | 0.17173 | 0.125 | 0.08 | 261 | 0 | 0.364 | 1 | 1 | cs | TRUE
37 | LV_938-13_0_4_line_37 |  | 28 | 35 | 0.16607 | 0.125 | 0.08 | 261 | 0 | 0.364 | 1 | 1 | cs | TRUE
38 | LV_938-13_0_4_line_38 |  | 30 | 36 | 0.018585 | 0.125 | 0.08 | 261 | 0 | 0.364 | 1 | 1 | cs | TRUE
39 | LV_938-13_0_4_line_39 |  | 31 | 43 | 0.0086815 | 0.125 | 0.08 | 261 | 0 | 0.364 | 1 | 1 | cs | TRUE
40 | LV_938-13_0_4_line_40 |  | 32 | 44 | 0.042702 | 0.125 | 0.08 | 261 | 0 | 0.364 | 1 | 4 | cs | TRUE
41 | LV_938-13_0_4_line_41 |  | 33 | 45 | 0.042572 | 0.125 | 0.08 | 261 | 0 | 0.364 | 1 | 4 | cs | TRUE
42 | LV_938-13_0_4_line_42 |  | 35 | 48 | 0.019593 | 0.125 | 0.08 | 261 | 0 | 0.364 | 1 | 1 | cs | TRUE
43 | LV_938-13_0_4_line_43 |  | 36 | 42 | 0.021698 | 0.125 | 0.08 | 261 | 0 | 0.364 | 1 | 1 | cs | TRUE
44 | LV_938-13_0_4_line_44 |  | 37 | 38 | 0.0066801 | 0.125 | 0.08 | 261 | 0 | 0.364 | 1 | 1 | cs | TRUE
45 | LV_938-13_0_4_line_45 |  | 37 | 39 | 0.064574 | 0.125 | 0.08 | 261 | 0 | 0.364 | 1 | 1 | cs | TRUE
46 | LV_938-13_0_4_line_46 |  | 38 | 40 | 0.0043729 | 0.125 | 0.08 | 261 | 0 | 0.364 | 1 | 1 | cs | TRUE
47 | LV_938-13_0_4_line_47 |  | 39 | 41 | 0.010865 | 0.125 | 0.08 | 261 | 0 | 0.364 | 1 | 1 | cs | TRUE
48 | LV_938-13_0_4_line_48 |  | 41 | 42 | 0.033057 | 0.125 | 0.08 | 261 | 0 | 0.364 | 1 | 1 | cs | TRUE
49 | LV_938-13_0_4_line_49 |  | 43 | 49 | 0.023141 | 0.125 | 0.08 | 261 | 0 | 0.364 | 1 | 1 | cs | TRUE
50 | LV_938-13_0_4_line_50 |  | 44 | 139 | 0.0050688 | 0.125 | 0.08 | 261 | 0 | 0.364 | 1 | 4 | cs | TRUE
51 | LV_938-13_0_4_line_51 |  | 45 | 190 | 0.015785 | 0.125 | 0.08 | 261 | 0 | 0.364 | 1 | 1 | cs | TRUE
52 | LV_938-13_0_4_line_52 |  | 45 | 167 | 0.045428 | 0.125 | 0.08 | 261 | 0 | 0.364 | 1 | 4 | cs | TRUE
53 | LV_938-13_0_4_line_53 |  | 46 | 47 | 0.10356 | 0.125 | 0.08 | 261 | 0 | 0.364 | 1 | 1 | cs | TRUE
54 | LV_938-13_0_4_line_54 |  | 46 | 48 | 0.062758 | 0.125 | 0.08 | 261 | 0 | 0.364 | 1 | 1 | cs | TRUE
55 | LV_938-13_0_4_line_55 |  | 49 | 50 | 0.11833 | 0.125 | 0.08 | 261 | 0 | 0.364 | 1 | 1 | cs | TRUE
56 | LV_938-13_0_4_line_56 |  | 50 | 56 | 0.020441 | 0.125 | 0.08 | 261 | 0 | 0.364 | 1 | 1 | cs | TRUE
57 | LV_938-13_0_4_line_57 |  | 51 | 52 | 0.090832 | 0.125 | 0.08 | 261 | 0 | 0.364 | 1 | 1 | cs | TRUE
58 | LV_938-13_0_4_line_58 |  | 51 | 53 | 0.07297 | 0.125 | 0.08 | 261 | 0 | 0.364 | 1 | 1 | cs | TRUE
59 | LV_938-13_0_4_line_59 |  | 52 | 54 | 0.036721 | 0.125 | 0.08 | 261 | 0 | 0.364 | 1 | 1 | cs | TRUE
60 | LV_938-13_0_4_line_60 |  | 53 | 55 | 0.048521 | 0.125 | 0.08 | 261 | 0 | 0.364 | 1 | 1 | cs | TRUE
61 | LV_938-13_0_4_line_61 |  | 53 | 56 | 0.079167 | 0.125 | 0.08 | 261 | 0 | 0.364 | 1 | 1 | cs | TRUE
62 | LV_938-13_0_4_line_62 |  | 54 | 57 | 0.16267 | 0.125 | 0.08 | 261 | 0 | 0.364 | 1 | 1 | cs | TRUE
63 | LV_938-13_0_4_line_63 |  | 55 | 58 | 0.029882 | 0.125 | 0.08 | 261 | 0 | 0.364 | 1 | 1 | cs | TRUE
64 | LV_938-13_0_4_line_64 |  | 57 | 59 | 0.056404 | 0.125 | 0.08 | 261 | 0 | 0.364 | 1 | 1 | cs | TRUE
65 | LV_938-13_0_4_line_65 |  | 58 | 60 | 0.12243 | 0.125 | 0.08 | 261 | 0 | 0.364 | 1 | 1 | cs | TRUE
66 | LV_938-13_0_4_line_66 |  | 60 | 185 | 0.032872 | 0.125 | 0.08 | 261 | 0 | 0.364 | 1 | 1 | cs | TRUE
67 | LV_938-13_0_4_line_67 |  | 60 | 186 | 0.04875 | 0.125 | 0.08 | 261 | 0 | 0.364 | 1 | 1 | cs | TRUE
68 | LV_938-13_0_4_line_68 |  | 61 | 62 | 0.031841 | 0.125 | 0.08 | 261 | 0 | 0.364 | 1 | 1 | cs | TRUE
69 | LV_938-13_0_4_line_69 |  | 61 | 63 | 0.025807 | 0.125 | 0.08 | 261 | 0 | 0.364 | 1 | 1 | cs | TRUE
70 | LV_938-13_0_4_line_70 |  | 62 | 64 | 0.10511 | 0.125 | 0.08 | 261 | 0 | 0.364 | 1 | 1 | cs | TRUE
71 | LV_938-13_0_4_line_71 |  | 63 | 65 | 0.0083388 | 0.125 | 0.08 | 261 | 0 | 0.364 | 1 | 1 | cs | TRUE
72 | LV_938-13_0_4_line_72 |  | 63 | 66 | 0.2576 | 0.125 | 0.08 | 261 | 0 | 0.364 | 1 | 1 | cs | TRUE
73 | LV_938-13_0_4_line_73 |  | 64 | 67 | 0.0017438 | 0.125 | 0.08 | 261 | 0 | 0.364 | 1 | 1 | cs | TRUE
74 | LV_938-13_0_4_line_74 |  | 65 | 68 | 0.071111 | 0.125 | 0.08 | 261 | 0 | 0.364 | 1 | 1 | cs | TRUE
75 | LV_938-13_0_4_line_75 |  | 66 | 69 | 0.14281 | 0.125 | 0.08 | 261 | 0 | 0.364 | 1 | 2 | cs | TRUE
76 | LV_938-13_0_4_line_76 |  | 67 | 70 | 0.011842 | 0.125 | 0.08 | 261 | 0 | 0.364 | 1 | 1 | cs | TRUE
77 | LV_938-13_0_4_line_77 |  | 69 | 72 | 0.18116 | 0.125 | 0.08 | 261 | 0 | 0.364 | 1 | 4 | cs | TRUE
78 | LV_938-13_0_4_line_78 |  | 70 | 71 | 0.019395 | 0.125 | 0.08 | 261 | 0 | 0.364 | 1 | 1 | cs | TRUE
79 | LV_938-13_0_4_line_79 |  | 71 | 202 | 0.032704 | 0.125 | 0.08 | 261 | 0 | 0.364 | 1 | 1 | cs | TRUE
80 | LV_938-13_0_4_line_80 |  | 72 | 73 | 0.002175 | 0.125 | 0.08 | 261 | 0 | 0.364 | 1 | 4 | cs | TRUE
81 | LV_938-13_0_4_line_81 |  | 73 | 74 | 0.03115 | 0.125 | 0.08 | 261 | 0 | 0.364 | 1 | 4 | cs | TRUE
82 | LV_938-13_0_4_line_82 |  | 74 | 75 | 0.096445 | 0.125 | 0.08 | 261 | 0 | 0.364 | 1 | 4 | cs | TRUE
83 | LV_938-13_0_4_line_83 |  | 75 | 76 | 0.0097747 | 0.125 | 0.08 | 261 | 0 | 0.364 | 1 | 4 | cs | TRUE
84 | LV_938-13_0_4_line_84 |  | 76 | 88 | 0.10407 | 0.125 | 0.08 | 261 | 0 | 0.364 | 1 | 4 | cs | TRUE
85 | LV_938-13_0_4_line_85 |  | 77 | 78 | 0.012953 | 0.125 | 0.08 | 261 | 0 | 0.364 | 1 | 1 | cs | TRUE
86 | LV_938-13_0_4_line_86 |  | 77 | 79 | 0.024234 | 0.125 | 0.08 | 261 | 0 | 0.364 | 1 | 1 | cs | TRUE
87 | LV_938-13_0_4_line_87 |  | 78 | 197 | 0.0033955 | 0.125 | 0.08 | 261 | 0 | 0.364 | 1 | 1 | cs | TRUE
88 | LV_938-13_0_4_line_88 |  | 79 | 194 | 0.0016666 | 0.125 | 0.08 | 261 | 0 | 0.364 | 1 | 1 | cs | TRUE
89 | LV_938-13_0_4_line_89 |  | 80 | 81 | 0.019215 | 0.125 | 0.08 | 261 | 0 | 0.364 | 1 | 4 | cs | TRUE
90 | LV_938-13_0_4_line_90 |  | 80 | 82 | 0.0017715 | 0.125 | 0.08 | 261 | 0 | 0.364 | 1 | 4 | cs | TRUE
91 | LV_938-13_0_4_line_91 |  | 81 | 83 | 0.0017611 | 0.125 | 0.08 | 261 | 0 | 0.364 | 1 | 4 | cs | TRUE
92 | LV_938-13_0_4_line_92 |  | 82 | 84 | 0.016075 | 0.125 | 0.08 | 261 | 0 | 0.364 | 1 | 4 | cs | TRUE
93 | LV_938-13_0_4_line_93 |  | 83 | 85 | 0.028158 | 0.125 | 0.08 | 261 | 0 | 0.364 | 1 | 4 | cs | TRUE
94 | LV_938-13_0_4_line_94 |  | 84 | 86 | 0.0029775 | 0.125 | 0.08 | 261 | 0 | 0.364 | 1 | 1 | cs | TRUE
95 | LV_938-13_0_4_line_95 |  | 85 | 87 | 0.012376 | 0.125 | 0.08 | 261 | 0 | 0.364 | 1 | 1 | cs | TRUE
96 | LV_938-13_0_4_line_96 |  | 85 | 88 | 0.001839 | 0.125 | 0.08 | 261 | 0 | 0.364 | 1 | 4 | cs | TRUE
97 | LV_938-13_0_4_line_97 |  | 86 | 89 | 0.001171 | 0.125 | 0.08 | 261 | 0 | 0.364 | 1 | 1 | cs | TRUE
98 | LV_938-13_0_4_line_98 |  | 88 | 189 | 0.11231 | 0.125 | 0.08 | 261 | 0 | 0.364 | 1 | 4 | cs | TRUE
99 | LV_938-13_0_4_line_99 |  | 89 | 99 | 0.0022456 | 0.125 | 0.08 | 261 | 0 | 0.364 | 1 | 1 | cs | TRUE
100 | LV_938-13_0_4_line_100 |  | 90 | 91 | 0.058366 | 0.125 | 0.08 | 261 | 0 | 0.364 | 1 | 1 | cs | TRUE
101 | LV_938-13_0_4_line_101 |  | 90 | 92 | 0.006861 | 0.125 | 0.08 | 261 | 0 | 0.364 | 1 | 1 | cs | TRUE
102 | LV_938-13_0_4_line_102 |  | 91 | 93 | 0.0154 | 0.125 | 0.08 | 261 | 0 | 0.364 | 1 | 1 | cs | TRUE
103 | LV_938-13_0_4_line_103 |  | 93 | 94 | 0.032265 | 0.125 | 0.08 | 261 | 0 | 0.364 | 1 | 1 | cs | TRUE
104 | LV_938-13_0_4_line_104 |  | 94 | 97 | 0.0148 | 0.125 | 0.08 | 261 | 0 | 0.364 | 1 | 1 | cs | TRUE
105 | LV_938-13_0_4_line_105 |  | 94 | 98 | 0.005158 | 0.125 | 0.08 | 261 | 0 | 0.364 | 1 | 1 | cs | TRUE
106 | LV_938-13_0_4_line_106 |  | 95 | 96 | 0.053637 | 0.125 | 0.08 | 261 | 0 | 0.364 | 1 | 1 | cs | TRUE
107 | LV_938-13_0_4_line_107 |  | 97 | 116 | 0.067183 | 0.125 | 0.08 | 261 | 0 | 0.364 | 1 | 1 | cs | TRUE
108 | LV_938-13_0_4_line_108 |  | 98 | 107 | 0.01571 | 0.125 | 0.08 | 261 | 0 | 0.364 | 1 | 1 | cs | TRUE
109 | LV_938-13_0_4_line_109 |  | 98 | 108 | 0.021122 | 0.125 | 0.08 | 261 | 0 | 0.364 | 1 | 1 | cs | TRUE
110 | LV_938-13_0_4_line_110 |  | 98 | 103 | 0.026992 | 0.125 | 0.08 | 261 | 0 | 0.364 | 1 | 1 | cs | TRUE
111 | LV_938-13_0_4_line_111 |  | 99 | 100 | 0.011092 | 0.125 | 0.08 | 261 | 0 | 0.364 | 1 | 1 | cs | TRUE
112 | LV_938-13_0_4_line_112 |  | 100 | 101 | 0.0071897 | 0.125 | 0.08 | 261 | 0 | 0.364 | 1 | 1 | cs | TRUE
113 | LV_938-13_0_4_line_113 |  | 101 | 102 | 0.0018686 | 0.125 | 0.08 | 261 | 0 | 0.364 | 1 | 1 | cs | TRUE
114 | LV_938-13_0_4_line_114 |  | 102 | 134 | 0.0017914 | 0.125 | 0.08 | 261 | 0 | 0.364 | 1 | 1 | cs | TRUE
115 | LV_938-13_0_4_line_115 |  | 103 | 104 | 0.043758 | 0.125 | 0.08 | 261 | 0 | 0.364 | 1 | 1 | cs | TRUE
116 | LV_938-13_0_4_line_116 |  | 104 | 105 | 0.017829 | 0.125 | 0.08 | 261 | 0 | 0.364 | 1 | 1 | cs | TRUE
117 | LV_938-13_0_4_line_117 |  | 104 | 106 | 0.065438 | 0.125 | 0.08 | 261 | 0 | 0.364 | 1 | 1 | cs | TRUE
118 | LV_938-13_0_4_line_118 |  | 105 | 109 | 0.022187 | 0.125 | 0.08 | 261 | 0 | 0.364 | 1 | 1 | cs | TRUE
119 | LV_938-13_0_4_line_119 |  | 106 | 110 | 0.10042 | 0.125 | 0.08 | 261 | 0 | 0.364 | 1 | 1 | cs | TRUE
120 | LV_938-13_0_4_line_120 |  | 107 | 111 | 0.0054651 | 0.125 | 0.08 | 261 | 0 | 0.364 | 1 | 1 | cs | TRUE
121 | LV_938-13_0_4_line_121 |  | 108 | 112 | 0.024339 | 0.125 | 0.08 | 261 | 0 | 0.364 | 1 | 1 | cs | TRUE
122 | LV_938-13_0_4_line_122 |  | 109 | 113 | 0.040942 | 0.125 | 0.08 | 261 | 0 | 0.364 | 1 | 1 | cs | TRUE
123 | LV_938-13_0_4_line_123 |  | 110 | 114 | 0.042913 | 0.125 | 0.08 | 261 | 0 | 0.364 | 1 | 1 | cs | TRUE
124 | LV_938-13_0_4_line_124 |  | 110 | 115 | 0.065498 | 0.125 | 0.08 | 261 | 0 | 0.364 | 1 | 1 | cs | TRUE
125 | LV_938-13_0_4_line_125 |  | 111 | 117 | 0.018467 | 0.125 | 0.08 | 261 | 0 | 0.364 | 1 | 1 | cs | TRUE
126 | LV_938-13_0_4_line_126 |  | 112 | 118 | 0.019116 | 0.125 | 0.08 | 261 | 0 | 0.364 | 1 | 1 | cs | TRUE
127 | LV_938-13_0_4_line_127 |  | 113 | 140 | 0.043401 | 0.125 | 0.08 | 261 | 0 | 0.364 | 1 | 1 | cs | TRUE
128 | LV_938-13_0_4_line_128 |  | 115 | 204 | 0.037729 | 0.125 | 0.08 | 261 | 0 | 0.364 | 1 | 1 | cs | TRUE
129 | LV_938-13_0_4_line_129 |  | 117 | 132 | 0.0036335 | 0.125 | 0.08 | 261 | 0 | 0.364 | 1 | 1 | cs | TRUE
130 | LV_938-13_0_4_line_130 |  | 118 | 124 | 0.043984 | 0.125 | 0.08 | 261 | 0 | 0.364 | 1 | 2 | cs | TRUE
131 | LV_938-13_0_4_line_131 |  | 119 | 120 | 0.035568 | 0.125 | 0.08 | 261 | 0 | 0.364 | 1 | 1 | cs | TRUE
132 | LV_938-13_0_4_line_132 |  | 119 | 121 | 0.033931 | 0.125 | 0.08 | 261 | 0 | 0.364 | 1 | 1 | cs | TRUE
133 | LV_938-13_0_4_line_133 |  | 120 | 122 | 0.067368 | 0.125 | 0.08 | 261 | 0 | 0.364 | 1 | 1 | cs | TRUE
134 | LV_938-13_0_4_line_134 |  | 121 | 123 | 0.022509 | 0.125 | 0.08 | 261 | 0 | 0.364 | 1 | 3 | cs | TRUE
135 | LV_938-13_0_4_line_135 |  | 121 | 124 | 0.026832 | 0.125 | 0.08 | 261 | 0 | 0.364 | 1 | 2 | cs | TRUE
136 | LV_938-13_0_4_line_136 |  | 122 | 125 | 0.014852 | 0.125 | 0.08 | 261 | 0 | 0.364 | 1 | 1 | cs | TRUE
137 | LV_938-13_0_4_line_137 |  | 123 | 126 | 0.012047 | 0.125 | 0.08 | 261 | 0 | 0.364 | 1 | 3 | cs | TRUE
138 | LV_938-13_0_4_line_138 |  | 126 | 131 | 0.020883 | 0.125 | 0.08 | 261 | 0 | 0.364 | 1 | 4 | cs | TRUE
139 | LV_938-13_0_4_line_139 |  | 127 | 128 | 0.007179 | 0.125 | 0.08 | 261 | 0 | 0.364 | 1 | 4 | cs | TRUE
140 | LV_938-13_0_4_line_140 |  | 127 | 129 | 0.013743 | 0.125 | 0.08 | 261 | 0 | 0.364 | 1 | 1 | cs | TRUE
141 | LV_938-13_0_4_line_141 |  | 127 | 130 | 0.016275 | 0.125 | 0.08 | 261 | 0 | 0.364 | 1 | 4 | cs | TRUE
142 | LV_938-13_0_4_line_142 |  | 128 | 158 | 0.016883 | 0.125 | 0.08 | 261 | 0 | 0.364 | 1 | 4 | cs | TRUE
143 | LV_938-13_0_4_line_143 |  | 129 | 160 | 0.0054301 | 0.125 | 0.08 | 261 | 0 | 0.364 | 1 | 1 | cs | TRUE
144 | LV_938-13_0_4_line_144 |  | 130 | 155 | 0.0069583 | 0.125 | 0.08 | 261 | 0 | 0.364 | 1 | 4 | cs | TRUE
145 | LV_938-13_0_4_line_145 |  | 130 | 139 | 0.024301 | 0.125 | 0.08 | 261 | 0 | 0.364 | 1 | 4 | cs | TRUE
146 | LV_938-13_0_4_line_146 |  | 131 | 191 | 0.021241 | 0.125 | 0.08 | 261 | 0 | 0.364 | 1 | 4 | cs | TRUE
147 | LV_938-13_0_4_line_147 |  | 132 | 133 | 0.011425 | 0.125 | 0.08 | 261 | 0 | 0.364 | 1 | 1 | cs | TRUE
148 | LV_938-13_0_4_line_148 |  | 134 | 135 | 0.014343 | 0.125 | 0.08 | 261 | 0 | 0.364 | 1 | 1 | cs | TRUE
149 | LV_938-13_0_4_line_149 |  | 135 | 136 | 0.006434 | 0.125 | 0.08 | 261 | 0 | 0.364 | 1 | 1 | cs | TRUE
150 | LV_938-13_0_4_line_150 |  | 136 | 137 | 0.0036843 | 0.125 | 0.08 | 261 | 0 | 0.364 | 1 | 1 | cs | TRUE
151 | LV_938-13_0_4_line_151 |  | 137 | 138 | 0.048342 | 0.125 | 0.08 | 261 | 0 | 0.364 | 1 | 1 | cs | TRUE
152 | LV_938-13_0_4_line_152 |  | 138 | 145 | 0.014859 | 0.125 | 0.08 | 261 | 0 | 0.364 | 1 | 1 | cs | TRUE
153 | LV_938-13_0_4_line_153 |  | 140 | 141 | 0.092526 | 0.125 | 0.08 | 261 | 0 | 0.364 | 1 | 1 | cs | TRUE
154 | LV_938-13_0_4_line_154 |  | 142 | 143 | 0.017099 | 0.125 | 0.08 | 261 | 0 | 0.364 | 1 | 1 | cs | TRUE
155 | LV_938-13_0_4_line_155 |  | 143 | 144 | 0.004826 | 0.125 | 0.08 | 261 | 0 | 0.364 | 1 | 1 | cs | TRUE
156 | LV_938-13_0_4_line_156 |  | 144 | 157 | 0.013227 | 0.125 | 0.08 | 261 | 0 | 0.364 | 1 | 1 | cs | TRUE
157 | LV_938-13_0_4_line_157 |  | 145 | 146 | 0.020115 | 0.125 | 0.08 | 261 | 0 | 0.364 | 1 | 1 | cs | TRUE
158 | LV_938-13_0_4_line_158 |  | 146 | 193 | 0.019028 | 0.125 | 0.08 | 261 | 0 | 0.364 | 1 | 1 | cs | TRUE
159 | LV_938-13_0_4_line_159 |  | 147 | 148 | 0.013398 | 0.125 | 0.08 | 261 | 0 | 0.364 | 1 | 1 | cs | TRUE
160 | LV_938-13_0_4_line_160 |  | 148 | 149 | 0.014309 | 0.125 | 0.08 | 261 | 0 | 0.364 | 1 | 4 | cs | TRUE
161 | LV_938-13_0_4_line_161 |  | 148 | 150 | 0.026887 | 0.125 | 0.08 | 261 | 0 | 0.364 | 1 | 4 | cs | TRUE
162 | LV_938-13_0_4_line_162 |  | 149 | 151 | 0.016382 | 0.125 | 0.08 | 261 | 0 | 0.364 | 1 | 4 | cs | TRUE
163 | LV_938-13_0_4_line_163 |  | 150 | 152 | 0.013158 | 0.125 | 0.08 | 261 | 0 | 0.364 | 1 | 4 | cs | TRUE
164 | LV_938-13_0_4_line_164 |  | 150 | 153 | 0.013425 | 0.125 | 0.08 | 261 | 0 | 0.364 | 1 | 1 | cs | TRUE
165 | LV_938-13_0_4_line_165 |  | 151 | 154 | 0.0052853 | 0.125 | 0.08 | 261 | 0 | 0.364 | 1 | 4 | cs | TRUE
166 | LV_938-13_0_4_line_166 |  | 152 | 156 | 0.013267 | 0.125 | 0.08 | 261 | 0 | 0.364 | 1 | 4 | cs | TRUE
167 | LV_938-13_0_4_line_167 |  | 153 | 157 | 0.0017795 | 0.125 | 0.08 | 261 | 0 | 0.364 | 1 | 1 | cs | TRUE
168 | LV_938-13_0_4_line_168 |  | 154 | 158 | 0.0084625 | 0.125 | 0.08 | 261 | 0 | 0.364 | 1 | 4 | cs | TRUE
169 | LV_938-13_0_4_line_169 |  | 155 | 159 | 0.0052353 | 0.125 | 0.08 | 261 | 0 | 0.364 | 1 | 4 | cs | TRUE
170 | LV_938-13_0_4_line_170 |  | 156 | 192 | 0.0071586 | 0.125 | 0.08 | 261 | 0 | 0.364 | 1 | 4 | cs | TRUE
171 | LV_938-13_0_4_line_171 |  | 159 | 164 | 0.02568 | 0.125 | 0.08 | 261 | 0 | 0.364 | 1 | 1 | cs | TRUE
172 | LV_938-13_0_4_line_172 |  | 159 | 161 | 0.059627 | 0.125 | 0.08 | 261 | 0 | 0.364 | 1 | 4 | cs | TRUE
173 | LV_938-13_0_4_line_173 |  | 160 | 175 | 0.012423 | 0.125 | 0.08 | 261 | 0 | 0.364 | 1 | 1 | cs | TRUE
174 | LV_938-13_0_4_line_174 |  | 161 | 162 | 0.016021 | 0.125 | 0.08 | 261 | 0 | 0.364 | 1 | 4 | cs | TRUE
175 | LV_938-13_0_4_line_175 |  | 162 | 163 | 0.054816 | 0.125 | 0.08 | 261 | 0 | 0.364 | 1 | 4 | cs | TRUE
176 | LV_938-13_0_4_line_176 |  | 163 | 165 | 0.024419 | 0.125 | 0.08 | 261 | 0 | 0.364 | 1 | 4 | cs | TRUE
177 | LV_938-13_0_4_line_177 |  | 165 | 166 | 0.016831 | 0.125 | 0.08 | 261 | 0 | 0.364 | 1 | 4 | cs | TRUE
178 | LV_938-13_0_4_line_178 |  | 166 | 189 | 0.0064082 | 0.125 | 0.08 | 261 | 0 | 0.364 | 1 | 4 | cs | TRUE
179 | LV_938-13_0_4_line_179 |  | 168 | 169 | 0.17317 | 0.125 | 0.08 | 261 | 0 | 0.364 | 1 | 1 | cs | TRUE
180 | LV_938-13_0_4_line_180 |  | 168 | 170 | 0.081678 | 0.125 | 0.08 | 261 | 0 | 0.364 | 1 | 1 | cs | TRUE
181 | LV_938-13_0_4_line_181 |  | 169 | 171 | 0.093731 | 0.125 | 0.08 | 261 | 0 | 0.364 | 1 | 1 | cs | TRUE
182 | LV_938-13_0_4_line_182 |  | 170 | 172 | 0.14878 | 0.125 | 0.08 | 261 | 0 | 0.364 | 1 | 1 | cs | TRUE
183 | LV_938-13_0_4_line_183 |  | 171 | 200 | 0.020129 | 0.125 | 0.08 | 261 | 0 | 0.364 | 1 | 1 | cs | TRUE
184 | LV_938-13_0_4_line_184 |  | 172 | 173 | 0.019472 | 0.125 | 0.08 | 261 | 0 | 0.364 | 1 | 1 | cs | TRUE
185 | LV_938-13_0_4_line_185 |  | 173 | 174 | 0.18649 | 0.125 | 0.08 | 261 | 0 | 0.364 | 1 | 1 | cs | TRUE
186 | LV_938-13_0_4_line_186 |  | 174 | 203 | 0.0043384 | 0.125 | 0.08 | 261 | 0 | 0.364 | 1 | 1 | cs | TRUE
187 | LV_938-13_0_4_line_187 |  | 175 | 176 | 0.013593 | 0.125 | 0.08 | 261 | 0 | 0.364 | 1 | 1 | cs | TRUE
188 | LV_938-13_0_4_line_188 |  | 176 | 181 | 0.016336 | 0.125 | 0.08 | 261 | 0 | 0.364 | 1 | 1 | cs | TRUE
189 | LV_938-13_0_4_line_189 |  | 177 | 178 | 0.009553 | 0.125 | 0.08 | 261 | 0 | 0.364 | 1 | 1 | cs | TRUE
190 | LV_938-13_0_4_line_190 |  | 177 | 179 | 0.0014661 | 0.125 | 0.08 | 261 | 0 | 0.364 | 1 | 1 | cs | TRUE
191 | LV_938-13_0_4_line_191 |  | 178 | 180 | 0.024164 | 0.125 | 0.08 | 261 | 0 | 0.364 | 1 | 1 | cs | TRUE
192 | LV_938-13_0_4_line_192 |  | 180 | 181 | 0.020963 | 0.125 | 0.08 | 261 | 0 | 0.364 | 1 | 1 | cs | TRUE
193 | LV_938-13_0_4_line_193 |  | 181 | 182 | 0.0092473 | 0.125 | 0.08 | 261 | 0 | 0.364 | 1 | 1 | cs | TRUE
194 | LV_938-13_0_4_line_194 |  | 182 | 184 | 0.023201 | 0.125 | 0.08 | 261 | 0 | 0.364 | 1 | 1 | cs | TRUE
195 | LV_938-13_0_4_line_195 |  | 183 | 184 | 0.028221 | 0.125 | 0.08 | 261 | 0 | 0.364 | 1 | 1 | cs | TRUE
196 | LV_938-13_0_4_line_196 |  | 186 | 187 | 0.06951 | 0.125 | 0.08 | 261 | 0 | 0.364 | 1 | 1 | cs | TRUE
197 | LV_938-13_0_4_line_197 |  | 187 | 188 | 0.029662 | 0.125 | 0.08 | 261 | 0 | 0.364 | 1 | 1 | cs | TRUE
198 | LV_938-13_0_4_line_198 |  | 191 | 192 | 0.012338 | 0.125 | 0.08 | 261 | 0 | 0.364 | 1 | 4 | cs | TRUE
199 | LV_938-13_0_4_line_199 |  | 193 | 196 | 0.015136 | 0.125 | 0.08 | 261 | 0 | 0.364 | 1 | 1 | cs | TRUE
200 | LV_938-13_0_4_line_200 |  | 194 | 195 | 0.00029775 | 0.125 | 0.08 | 261 | 0 | 0.364 | 1 | 1 | cs | TRUE
201 | LV_938-13_0_4_line_201 |  | 195 | 196 | 0.002414 | 0.125 | 0.08 | 261 | 0 | 0.364 | 1 | 1 | cs | TRUE
202 | LV_938-13_0_4_line_202 |  | 197 | 198 | 0.0058605 | 0.125 | 0.08 | 261 | 0 | 0.364 | 1 | 1 | cs | TRUE
203 | LV_938-13_0_4_line_203 |  | 198 | 199 | 0.0099334 | 0.125 | 0.08 | 261 | 0 | 0.364 | 1 | 1 | cs | TRUE
204 | LV_938-13_0_4_line_204 |  | 200 | 201 | 0.03984 | 0.125 | 0.08 | 261 | 0 | 0.364 | 1 | 1 | cs | TRUE
205 | LV_938-13_0_4_line_205 |  | 203 | 208 | 0.0079282 | 0.125 | 0.08 | 261 | 0 | 0.364 | 1 | 1 | cs | TRUE
206 | LV_938-13_0_4_line_206 |  | 205 | 207 | 0.16695 | 0.125 | 0.08 | 261 | 0 | 0.364 | 1 | 1 | cs | TRUE
207 | LV_938-13_0_4_line_207 |  | 206 | 207 | 0.065834 | 0.125 | 0.08 | 261 | 0 | 0.364 | 1 | 1 | cs | TRUE

## trafo
| name | std_type | hv_bus | lv_bus | sn_mva | vn_hv_kv | vn_lv_kv | vk_percent | vkr_percent | pfe_kw | i0_percent | shift_degree | tap_side | tap_neutral | tap_min | tap_max | tap_step_percent | tap_step_degree | tap_pos | tap_phase_shifter | parallel | df | in_service
0 | LV_938-13_0_4_trafo_148 | 0.63 MVA 20/0.4 kV | 209 | 167 | 0.63 | 20 | 0.4 | 6 | 1.206 | 1.65 | 0.2619 | 150 | hv | 0 | -2 | 2 | 2.5 | 0 | 0 | FALSE | 1 | 1 | TRUE

## line_geodata
| x0 | y0 | x1 | y1 | x2 | y2 | x3 | y3 | x4 | y4 | x5 | y5 | x6 | y6 | x7 | y7 | x8 | y8 | x9 | y9 | x10 | y10 | x11 | y11 | x12 | y12 | x13 | y13 | x14 | y14 | x15 | y15 | x16 | y16 | x17 | y17 | x18 | y18 | x19 | y19 | x20 | y20
0 | 2620987.1348 | 1175418.074 | 2620986.9706 | 1175416.3506 | 2620986.8688 | 1175410.4583 | 2620987.7764 | 1175400.0895 | 2620987.7764 | 1175400.0895
1 | 2621029.6553 | 1175328.7993 | 2621021.2365 | 1175338.3081 | 2621016.6881 | 1175344.8845 | 2621011.6395 | 1175352.4485 | 2620993.9816 | 1175380.9125 | 2620990.9014 | 1175387.3828 | 2620988.9154 | 1175393.5235 | 2620987.7764 | 1175400.0895
2 | 2620888.0368 | 1175375.8201 | 2620987.7764 | 1175400.0895
3 | 2621029.6553 | 1175328.7993 | 2621079.6034 | 1175393.8852 | 2621085.8803 | 1175400.1326 | 2621091.6204 | 1175404.655 | 2621104.7632 | 1175412.9632
4 | 2621029.6553 | 1175328.7993 | 2621035.4091 | 1175321.2776
5 | 2620888.0368 | 1175375.8201 | 2620887.1621 | 1175367.9897 | 2620887.2106 | 1175354.0272 | 2620889.2221 | 1175344.885 | 2620895.6184 | 1175316.8262 | 2620893.438 | 1175252.61
6 | 2620893.438 | 1175252.61 | 2620893.1427 | 1175243.9137 | 2620894.4521 | 1175237.8696
7 | 2621104.7632 | 1175412.9632 | 2621106.3865 | 1175413.9893 | 2621106.6652 | 1175414.1403
8 | 2621166.3488 | 1175241.7453 | 2621035.4091 | 1175321.2776
9 | 2621166.3488 | 1175241.7453 | 2621174.2861 | 1175243.185 | 2621174.2861 | 1175243.185
10 | 2621207.0486 | 1175225.9026 | 2621202.491 | 1175224.3636 | 2621184.7239 | 1175237.8968 | 2621174.2861 | 1175243.185
11 | 2620996.5452 | 1175117.3534 | 2621008.5729 | 1175119.235
12 | 2620996.5452 | 1175117.3534 | 2620996.9327 | 1175109.4562
13 | 2620986.4524 | 1174984.3503 | 2620986.702 | 1174996.0682 | 2620987.1893 | 1175000.9947 | 2620988.1216 | 1175005.478 | 2620993.0891 | 1175021.2256 | 2620994.4603 | 1175026.9889 | 2620995.4212 | 1175034.2181 | 2620996.3205 | 1175043.7706 | 2620996.6354 | 1175052.0982 | 2620997.4587 | 1175098.736 | 2620996.9327 | 1175109.4562
14 | 2620986.4524 | 1174984.3503 | 2620991.8262 | 1174991.0057 | 2620998.7278 | 1174998.0112 | 2621012.1583 | 1175009.2416
15 | 2620986.4524 | 1174984.3503 | 2620983.7089 | 1174979.6939 | 2620980.6729 | 1174973.4356 | 2620977.2016 | 1174962.6736 | 2620961.6323 | 1174902.6442
16 | 2621039.8478 | 1174932.5102 | 2621032.8361 | 1174932.9304 | 2621028.0501 | 1174933.0804 | 2621024.2982 | 1174936.9804 | 2621024.7141 | 1174949.2214 | 2621027.0869 | 1174963.6816 | 2621023.4227 | 1174979.688 | 2621012.1583 | 1175009.2416
17 | 2620955.5378 | 1174843.8708 | 2620963.7969 | 1174854.0492 | 2620966.2954 | 1174863.207 | 2620967.8047 | 1174877.6196 | 2620966.0185 | 1174892.2209 | 2620961.6323 | 1174902.6442
18 | 2620961.6323 | 1174902.6442 | 2620957.0932 | 1174895.5248 | 2620950.7321 | 1174889.1438 | 2620944.1802 | 1174884.3312
19 | 2621306.6858 | 1175251.5456 | 2621299.1252 | 1175251.6633 | 2621291.0774 | 1175251.2124 | 2621289.8928 | 1175251.1526 | 2621275.9046 | 1175240.1086 | 2621268.7093 | 1175238.5268 | 2621259.9626 | 1175238.9961 | 2621244.854 | 1175237.8422 | 2621235.1518 | 1175236.1404 | 2621225.2134 | 1175232.0365 | 2621207.0486 | 1175225.9026
20 | 2621306.6858 | 1175251.5456 | 2621439.8622 | 1175144.8753
21 | 2620625.6592 | 1174990.4666 | 2620628.3766 | 1174985.1903 | 2620636.1682 | 1174969.1088 | 2620642.1168 | 1174959.88 | 2620645.8364 | 1174956.7588
22 | 2620545.4236 | 1175095.3072 | 2620558.3657 | 1175077.3978 | 2620587.4494 | 1175042.6906 | 2620601.0347 | 1175033.4879 | 2620609.6135 | 1175024.0792 | 2620619.522 | 1175005.915 | 2620621.9583 | 1174997.6524 | 2620625.6592 | 1174990.4666
23 | 2620723.2104 | 1174864.6435 | 2620714.4748 | 1174875.0632 | 2620709.9797 | 1174886.1533 | 2620703.9787 | 1174903.8973 | 2620703.3849 | 1174914.2672 | 2620704.4685 | 1174923.7091 | 2620703.885 | 1174931.1109 | 2620697.1871 | 1174935.9014 | 2620662.2273 | 1174949.4771 | 2620652.5665 | 1174951.1114 | 2620645.8364 | 1174956.7588
24 | 2620545.4236 | 1175095.3072 | 2620550.6628 | 1175096.7369 | 2620563.1201 | 1175102.1266 | 2620577.6102 | 1175112.1813 | 2620586.4586 | 1175124.4734 | 2620597.0033 | 1175139.1948 | 2620615.9232 | 1175161.5043
25 | 2620545.4236 | 1175095.3072 | 2620540.342 | 1175094.7228 | 2620534.0276 | 1175094.7458 | 2620519.8375 | 1175097.5877 | 2620518.308 | 1175097.9505
26 | 2620545.4236 | 1175095.3072 | 2620541.1826 | 1175106.0204 | 2620532.3851 | 1175128.0238 | 2620532.0544 | 1175131.1655
27 | 2620723.2104 | 1174864.6435 | 2620728.4799 | 1174870.6202 | 2620741.0935 | 1174887.5027
28 | 2620723.2104 | 1174864.6435 | 2620722.9434 | 1174855.6046 | 2620726.9223 | 1174850.1044 | 2620727.0325 | 1174849.9313
29 | 2620723.2104 | 1174864.6435 | 2620712.519 | 1174849.5743
30 | 2620642.315 | 1175209.4971 | 2620639.2299 | 1175197.4248 | 2620630.7759 | 1175179.4088 | 2620615.9232 | 1175161.5043
31 | 2620615.9232 | 1175161.5043 | 2620609.5227 | 1175159.8927 | 2620584.4702 | 1175136.7947
32 | 2620434.6352 | 1175105.7797 | 2620434.6352 | 1175105.7797 | 2620440.2437 | 1175108.7781 | 2620446.676 | 1175110.0339 | 2620455.8942 | 1175110.3209 | 2620490.964 | 1175104.4372 | 2620518.308 | 1175097.9505
33 | 2620753.4698 | 1174904.0679 | 2620741.0935 | 1174887.5027
34 | 2620727.0325 | 1174849.9313 | 2620731.7032 | 1174842.5948 | 2620739.4016 | 1174831.3401
35 | 2620665.1985 | 1174810.8137 | 2620676.9514 | 1174815.8928 | 2620690.2322 | 1174824.276 | 2620701.8628 | 1174834.5546 | 2620712.519 | 1174849.5743
36 | 2620642.315 | 1175209.4971 | 2620664.6956 | 1175203.3708 | 2620667.7927 | 1175200.8023 | 2620671.5447 | 1175183.4174 | 2620671.8715 | 1175175.0698 | 2620670.5577 | 1175150.3082 | 2620668.192 | 1175142.4517 | 2620654.8284 | 1175113.869 | 2620652.4681 | 1175104.4227 | 2620653.3086 | 1175091.1966 | 2620656.3417 | 1175080.5794 | 2620662.7633 | 1175069.3624 | 2620666.0165 | 1175063.3355
37 | 2620642.315 | 1175209.4971 | 2620644.7363 | 1175218.9769 | 2620648.6151 | 1175264.8136 | 2620653.3815 | 1175292.5664 | 2620657.6946 | 1175314.3034 | 2620659.5384 | 1175318.2895 | 2620662.4156 | 1175321.879 | 2620669.5712 | 1175328.3736 | 2620682.0169 | 1175341.4008 | 2620693.2417 | 1175353.8124 | 2620696.8842 | 1175359.3277
38 | 2620419.8211 | 1175094.5656 | 2620421.9405 | 1175095.9761 | 2620434.6352 | 1175105.7797
39 | 2620753.4698 | 1174904.0679 | 2620758.6658 | 1174911.0227
40 | 2620769.761 | 1174802.0558 | 2620760.1185 | 1174809.4759 | 2620752.7547 | 1174814.4419 | 2620747.8617 | 1174818.9718 | 2620739.4016 | 1174831.3401
41 | 2620641.2718 | 1174782.8534 | 2620639.9194 | 1174789.3299 | 2620641.326 | 1174796.0159 | 2620644.8755 | 1174802.0311 | 2620665.1985 | 1174810.8137
42 | 2620696.8842 | 1175359.3277 | 2620682.4838 | 1175347.8946 | 2620681.5111 | 1175347.1817
43 | 2620401.1524 | 1175083.7285 | 2620406.5945 | 1175085.7632 | 2620419.8211 | 1175094.5656
44 | 2620357.0304 | 1175003.9318 | 2620358.2005 | 1175010.5087
45 | 2620358.4483 | 1175074.8946 | 2620359.1101 | 1175064.5694 | 2620359.9928 | 1175020.5832 | 2620358.2005 | 1175010.5087
46 | 2620356.2644 | 1174999.6266 | 2620357.0304 | 1175003.9318
47 | 2620358.4483 | 1175074.8946 | 2620369.3017 | 1175075.3983
48 | 2620369.3017 | 1175075.3983 | 2620369.3017 | 1175075.3983 | 2620378.5248 | 1175076.5078 | 2620393.2718 | 1175080.7822 | 2620401.1524 | 1175083.7285
49 | 2620770.3724 | 1174930.9323 | 2620762.0382 | 1174915.5366 | 2620758.6658 | 1174911.0227
50 | 2620773.9224 | 1174799.1627 | 2620770.1139 | 1174801.7842 | 2620769.761 | 1174802.0558
51 | 2620641.2718 | 1174782.8534 | 2620627.8369 | 1174774.5674
52 | 2620641.2718 | 1174782.8534 | 2620647.3126 | 1174777.9939 | 2620657.4365 | 1174777.3728 | 2620679.559 | 1174777.8823 | 2620684.9582 | 1174778.1127
53 | 2620656.9177 | 1175372.3855 | 2620656.8981 | 1175372.6193 | 2620649.1068 | 1175404.3421 | 2620644.2143 | 1175417.7878 | 2620643.7505 | 1175423.767 | 2620644.7857 | 1175429.4957 | 2620648.2993 | 1175434.6993 | 2620660.0819 | 1175447.135 | 2620665.0018 | 1175454.6335 | 2620667.7913 | 1175463.7033 | 2620668.3534 | 1175466.3057
54 | 2620656.9177 | 1175372.3855 | 2620657.6312 | 1175363.9063 | 2620655.0447 | 1175346.9221 | 2620655.5948 | 1175340.3317 | 2620658.1664 | 1175337.1723 | 2620663.1977 | 1175336.7449 | 2620670.4288 | 1175339.0598 | 2620681.5111 | 1175347.1817
55 | 2620770.3724 | 1174930.9323 | 2620784.8647 | 1174957.7036 | 2620796.8265 | 1174993.6856 | 2620808.2177 | 1175035.4463 | 2620809.4224 | 1175042.0228
56 | 2620813.1057 | 1175062.1297 | 2620809.4224 | 1175042.0228
57 | 2620813.8881 | 1175304.9434 | 2620815.1644 | 1175254.7379 | 2620815.8344 | 1175214.1328
58 | 2620815.3587 | 1175141.1694 | 2620816.093 | 1175198.4568 | 2620815.8344 | 1175214.1328
59 | 2620804.9383 | 1175340.3462 | 2620809.9887 | 1175325.5673 | 2620813.7308 | 1175311.1284 | 2620813.8881 | 1175304.9434
60 | 2620815.3587 | 1175141.1694 | 2620838.056 | 1175184.0549
61 | 2620815.3587 | 1175141.1694 | 2620814.445 | 1175069.4407 | 2620813.1057 | 1175062.1297
62 | 2620795.8872 | 1175499.6297 | 2620789.2948 | 1175460.7871 | 2620787.3841 | 1175416.4911 | 2620788.9243 | 1175395.508 | 2620792.2524 | 1175372.5522 | 2620798.3389 | 1175354.3417 | 2620804.9383 | 1175340.3462
63 | 2620845.4584 | 1175212.8769 | 2620839.8971 | 1175187.5336 | 2620838.056 | 1175184.0549
64 | 2620795.8872 | 1175499.6297 | 2620825.3867 | 1175547.7452
65 | 2620895.7744 | 1175104.7073 | 2620894.212 | 1175120.9657 | 2620892.4726 | 1175128.7414 | 2620891.9758 | 1175130.9408 | 2620876.0744 | 1175159.856 | 2620855.2789 | 1175195.9467 | 2620845.6616 | 1175213.8003 | 2620845.4584 | 1175212.8769
66 | 2620872.0565 | 1175081.88 | 2620895.7744 | 1175104.7073
67 | 2620895.7744 | 1175104.7073 | 2620894.212 | 1175120.9657 | 2620892.4726 | 1175128.7414 | 2620907.8746 | 1175135.7763 | 2620913.6216 | 1175140.621
68 | 2620415.2201 | 1174420.865 | 2620421.9089 | 1174420.787 | 2620447.0006 | 1174422.5289
69 | 2620389.415 | 1174421.1659 | 2620415.2201 | 1174420.865
70 | 2620549.8634 | 1174440.5549 | 2620544.5716 | 1174440.5368 | 2620536.9582 | 1174440.155 | 2620512.6996 | 1174431.2122 | 2620490.2298 | 1174426.8001 | 2620457.4359 | 1174423.2534 | 2620447.0006 | 1174422.5289
71 | 2620389.415 | 1174421.1659 | 2620397.4948 | 1174423.2282
72 | 2620389.415 | 1174421.1659 | 2620143.3629 | 1174497.4429
73 | 2620549.8634 | 1174440.5549 | 2620551.6072 | 1174440.5608
74 | 2620466.3997 | 1174440.8038 | 2620466.0462 | 1174440.7249 | 2620397.4948 | 1174423.2282
75 | 2620181.2226 | 1174627.1581 | 2620182.951 | 1174569.9903 | 2620182.2893 | 1174557.604 | 2620177.8884 | 1174543.1152 | 2620166.7177 | 1174520.6441 | 2620157.3816 | 1174509.6405 | 2620143.3629 | 1174497.4429
76 | 2620551.6072 | 1174440.5608 | 2620558.1648 | 1174440.5832 | 2620563.2901 | 1174441.871
77 | 2620181.2226 | 1174627.1581 | 2620186.7526 | 1174628.6552 | 2620195.8042 | 1174628.6745 | 2620210.7847 | 1174634.361 | 2620229.5287 | 1174648.4756 | 2620249.5095 | 1174656.2801 | 2620333.6614 | 1174671.127 | 2620349.3491 | 1174671.0689 | 2620353.2506 | 1174669.2669
78 | 2620582.1005 | 1174446.5971 | 2620563.2901 | 1174441.871
79 | 2620582.1005 | 1174446.5971 | 2620586.6037 | 1174447.7285 | 2620613.8138 | 1174454.5841
80 | 2620353.2506 | 1174669.2669 | 2620355.2252 | 1174668.3549
81 | 2620380.1679 | 1174650.3083 | 2620375.1516 | 1174652.8358 | 2620362.0367 | 1174665.2088 | 2620355.2252 | 1174668.3549
82 | 2620468.9356 | 1174688.0164 | 2620380.1679 | 1174650.3083
83 | 2620468.9356 | 1174688.0164 | 2620475.3338 | 1174695.406
84 | 2620508.5599 | 1174775.3292 | 2620500.1727 | 1174775.5785 | 2620495.8656 | 1174774.2298 | 2620491.364 | 1174769.3676 | 2620491.5373 | 1174765.6329 | 2620494.2337 | 1174761.7957 | 2620501.1108 | 1174747.0449 | 2620499.9962 | 1174730.8996 | 2620493.4178 | 1174716.2919 | 2620475.3338 | 1174695.406
85 | 2620234.4441 | 1174813.4951 | 2620246.6731 | 1174809.2241
86 | 2620270.0437 | 1174803.4183 | 2620260.3173 | 1174804.4587 | 2620246.6731 | 1174809.2241
87 | 2620231.2385 | 1174814.6147 | 2620234.4441 | 1174813.4951
88 | 2620271.7008 | 1174803.241 | 2620270.0437 | 1174803.4183
89 | 2620460.7324 | 1174781.847 | 2620479.9461 | 1174781.6606
90 | 2620460.7324 | 1174781.847 | 2620458.9609 | 1174781.8642
91 | 2620479.9461 | 1174781.6606 | 2620481.7071 | 1174781.6435
92 | 2620442.93 | 1174782.862 | 2620453.0588 | 1174781.9214 | 2620458.9609 | 1174781.8642
93 | 2620509.1962 | 1174777.0545 | 2620494.6252 | 1174781.5182 | 2620481.7071 | 1174781.6435
94 | 2620439.9653 | 1174783.1373 | 2620442.93 | 1174782.862
95 | 2620509.1962 | 1174777.0545 | 2620520.4748 | 1174771.9599
96 | 2620508.5599 | 1174775.3292 | 2620509.1962 | 1174777.0545
97 | 2620438.7992 | 1174783.2456 | 2620439.9653 | 1174783.1373
98 | 2620508.5599 | 1174775.3292 | 2620528.7834 | 1174754.3319 | 2620556.9243 | 1174738.6755 | 2620579.9548 | 1174735.2525 | 2620607.1101 | 1174740.5442
99 | 2620438.7992 | 1174783.2456 | 2620436.5632 | 1174783.4532
100 | 2620926.0606 | 1174695.2932 | 2620918.9143 | 1174662.9065 | 2620916.1515 | 1174654.9373 | 2620907.8266 | 1174646.0149 | 2620904.1883 | 1174643.2608
101 | 2620926.0606 | 1174695.2932 | 2620927.5389 | 1174701.993
102 | 2620904.1883 | 1174643.2608 | 2620893.7813 | 1174635.3829 | 2620891.8186 | 1174634.0955
103 | 2620864.5037 | 1174616.9275 | 2620882.1949 | 1174627.7833 | 2620891.8186 | 1174634.0955
104 | 2620864.5037 | 1174616.9275 | 2620871.3705 | 1174607.6799 | 2620871.9933 | 1174604.4582
105 | 2620859.3421 | 1174617.2653 | 2620864.5037 | 1174616.9275
106 | 2620955.5378 | 1174843.8708 | 2620953.935 | 1174843.1315 | 2620944.4857 | 1174838.8408 | 2620940.7874 | 1174836.1488 | 2620939.1175 | 1174832.7079 | 2620938.5813 | 1174826.4139 | 2620940.9727 | 1174799.7427
107 | 2620823.3205 | 1174561.3216 | 2620824.2581 | 1174562.3046 | 2620834.4039 | 1174568.7208 | 2620843.3979 | 1174572.1537 | 2620850.5037 | 1174575.5578 | 2620855.0158 | 1174579.5422 | 2620863.3699 | 1174593.356 | 2620870.0338 | 1174600.7273 | 2620871.9933 | 1174604.4582
108 | 2620859.3421 | 1174617.2653 | 2620851.4918 | 1174621.3402 | 2620846.1178 | 1174625.6126 | 2620846.1178 | 1174625.6126
109 | 2620859.3421 | 1174617.2653 | 2620866.9511 | 1174625.4737 | 2620871.124 | 1174634.484
110 | 2620859.3421 | 1174617.2653 | 2620848.3366 | 1174607.4666 | 2620837.7843 | 1174601.2322
111 | 2620436.5632 | 1174783.4532 | 2620425.5186 | 1174784.4788
112 | 2620418.3597 | 1174785.1435 | 2620425.5186 | 1174784.4788
113 | 2620418.3597 | 1174785.1435 | 2620416.4991 | 1174785.3163
114 | 2620414.7154 | 1174785.482 | 2620416.4991 | 1174785.3163
115 | 2620800.1106 | 1174578.9741 | 2620837.7843 | 1174601.2322
116 | 2620800.1106 | 1174578.9741 | 2620787.7303 | 1174591.8038
117 | 2620800.1106 | 1174578.9741 | 2620781.898 | 1174564.0591 | 2620752.752 | 1174533.832
118 | 2620787.7303 | 1174591.8038 | 2620772.3241 | 1174607.7692
119 | 2620752.752 | 1174533.832 | 2620652.0528 | 1174535.1863
120 | 2620846.1178 | 1174625.6126 | 2620843.1748 | 1174630.2177
121 | 2620871.124 | 1174634.484 | 2620878.265 | 1174649.9032 | 2620880.802 | 1174656.7975
122 | 2620736.0703 | 1174624.7431 | 2620757.6487 | 1174619.1146 | 2620768.1851 | 1174612.0585 | 2620772.3241 | 1174607.7692
123 | 2620652.0528 | 1174535.1863 | 2620659.5725 | 1174542.7826 | 2620690.6477 | 1174551.3124
124 | 2620652.0528 | 1174535.1863 | 2620586.5607 | 1174536.0701
125 | 2620833.2299 | 1174645.7787 | 2620843.1748 | 1174630.2177
126 | 2620880.802 | 1174656.7975 | 2620887.4034 | 1174674.7374
127 | 2620736.0703 | 1174624.7431 | 2620692.6698 | 1174624.5936 | 2620692.6698 | 1174624.5936
128 | 2620586.5607 | 1174536.0701 | 2620549.8077 | 1174544.5975
129 | 2620833.2299 | 1174645.7787 | 2620831.8974 | 1174647.8636 | 2620831.0393 | 1174648.6429
130 | 2620898.6783 | 1174717.0242 | 2620895.6235 | 1174697.0764 | 2620887.4034 | 1174674.7374
131 | 2620907.7754 | 1174777.1009 | 2620911.2917 | 1174805.9642 | 2620913.4704 | 1174812.0793
132 | 2620902.74 | 1174743.547 | 2620907.3747 | 1174773.8119 | 2620907.7754 | 1174777.1009
133 | 2620932.2104 | 1174875.5391 | 2620933.9617 | 1174866.5851 | 2620925.3811 | 1174845.5111 | 2620913.4704 | 1174812.0793
134 | 2620902.74 | 1174743.547 | 2620895.6619 | 1174745.4345 | 2620891.791 | 1174743.9981 | 2620885.9286 | 1174734.6264
135 | 2620902.74 | 1174743.547 | 2620898.6783 | 1174717.0242
136 | 2620932.2104 | 1174875.5391 | 2620944.1802 | 1174884.3312
137 | 2620878.3648 | 1174725.3462 | 2620883.0935 | 1174730.0942 | 2620885.9286 | 1174734.6264
138 | 2620860.8089 | 1174714.3203 | 2620875.0942 | 1174722.0623 | 2620878.3648 | 1174725.3462
139 | 2620807.0152 | 1174784.2027 | 2620811.3924 | 1174778.5038
140 | 2620807.0152 | 1174784.2027 | 2620805.455 | 1174797.8573
141 | 2620790.9 | 1174781.9236 | 2620803.164 | 1174783.6558 | 2620807.0152 | 1174784.2027
142 | 2620811.3924 | 1174778.5038 | 2620820.3006 | 1174766.9065 | 2620821.3349 | 1174764.8979
143 | 2620805.455 | 1174797.8573 | 2620804.8385 | 1174803.2523
144 | 2620790.9 | 1174781.9236 | 2620784.064 | 1174780.6249
145 | 2620790.9 | 1174781.9236 | 2620778.6582 | 1174795.9107 | 2620773.9224 | 1174799.1627
146 | 2620860.8089 | 1174714.3203 | 2620842.1343 | 1174704.1995
147 | 2620831.0393 | 1174648.6429 | 2620828.4463 | 1174650.9977 | 2620820.8771 | 1174653.3367
148 | 2620414.7154 | 1174785.482 | 2620414.7154 | 1174785.482 | 2620400.6305 | 1174788.1921
149 | 2620394.3124 | 1174789.4079 | 2620400.6305 | 1174788.1921
150 | 2620394.3124 | 1174789.4079 | 2620390.6945 | 1174790.104
151 | 2620343.2233 | 1174799.2384 | 2620390.6945 | 1174790.104
152 | 2620343.2233 | 1174799.2384 | 2620337.1615 | 1174800.4048 | 2620328.5351 | 1174801.4233
153 | 2620601.2621 | 1174611.6531 | 2620638.2205 | 1174613.8234 | 2620692.6698 | 1174624.5936
154 | 2620772.2388 | 1174660.1647 | 2620782.333 | 1174673.9665
155 | 2620785.182 | 1174677.8619 | 2620782.333 | 1174673.9665
156 | 2620785.182 | 1174677.8619 | 2620788.8806 | 1174687.1683 | 2620790.883 | 1174689.6807
157 | 2620308.4863 | 1174802.2167 | 2620319.4949 | 1174802.4906 | 2620328.5351 | 1174801.4233
158 | 2620308.4863 | 1174802.2167 | 2620289.4641 | 1174801.7434
159 | 2620816.8525 | 1174722.8165 | 2620803.6795 | 1174725.2611
160 | 2620816.8525 | 1174722.8165 | 2620821.1407 | 1174729.6015 | 2620822.1576 | 1174735.801
161 | 2620800.3594 | 1174701.5708 | 2620815.1569 | 1174720.1426 | 2620816.8525 | 1174722.8165
162 | 2620824.8552 | 1174751.9591 | 2620823.8136 | 1174745.8968 | 2620822.1576 | 1174735.801
163 | 2620800.3594 | 1174701.5708 | 2620804.3335 | 1174697.5158 | 2620811.368 | 1174694.9722
164 | 2620800.3594 | 1174701.5708 | 2620791.992 | 1174691.0722
165 | 2620824.8552 | 1174751.9591 | 2620825.2149 | 1174754.0503 | 2620824.5675 | 1174757.1467
166 | 2620811.368 | 1174694.9722 | 2620820.6871 | 1174695.0045 | 2620824.4549 | 1174696.1832
167 | 2620790.883 | 1174689.6807 | 2620791.992 | 1174691.0722
168 | 2620821.3349 | 1174764.8979 | 2620824.0489 | 1174759.6269 | 2620824.5675 | 1174757.1467
169 | 2620778.9208 | 1174779.6477 | 2620784.064 | 1174780.6249
170 | 2620831.2869 | 1174698.3206 | 2620824.4549 | 1174696.1832
171 | 2620778.9208 | 1174779.6477 | 2620764.7107 | 1174776.9529 | 2620753.5344 | 1174777.8992
172 | 2620778.9208 | 1174779.6477 | 2620772.5392 | 1174772.4776 | 2620723.4841 | 1174762.6578
173 | 2620803.4282 | 1174815.5952 | 2620804.8385 | 1174803.2523
174 | 2620723.4841 | 1174762.6578 | 2620707.7746 | 1174759.513
175 | 2620654.0248 | 1174748.7534 | 2620707.7746 | 1174759.513
176 | 2620654.0248 | 1174748.7534 | 2620648.9608 | 1174747.7397 | 2620637.8492 | 1174746.5343 | 2620629.9202 | 1174744.9892
177 | 2620613.3999 | 1174741.7699 | 2620629.9202 | 1174744.9892
178 | 2620613.3999 | 1174741.7699 | 2620607.1101 | 1174740.5442
179 | 2621039.8478 | 1174932.5102 | 2621044.2879 | 1174937.2838 | 2621049.9002 | 1174939.1599 | 2621053.5768 | 1174937.0939 | 2621053.7013 | 1174932.1252 | 2621052.5596 | 1174919.7593 | 2621046.9456 | 1174911.8245 | 2621047.4564 | 1174903.4998 | 2621050.7789 | 1174893.4174 | 2621049.9346 | 1174883.4427 | 2621050.8399 | 1174871.6176 | 2621053.925 | 1174857.2989 | 2621057.269 | 1174841.08 | 2621061.6264 | 1174836.7486 | 2621067.6334 | 1174828.5321 | 2621073.0174 | 1174821.4029 | 2621073.6729 | 1174811.0555 | 2621067.9921 | 1174802.5312 | 2621063.0593 | 1174792.142
180 | 2621039.8478 | 1174932.5102 | 2621098.9148 | 1174988.9228
181 | 2621063.0593 | 1174792.142 | 2621052.1743 | 1174780.8759 | 2621047.2645 | 1174777.0012 | 2621043.0051 | 1174770.7943 | 2621040.6987 | 1174763.5714 | 2621041.4133 | 1174755.9922 | 2621046.1823 | 1174747.6602 | 2621073.2709 | 1174725.0435 | 2621077.114 | 1174723.3508
182 | 2621223.2075 | 1175016.2859 | 2621222.3156 | 1175019.9179 | 2621220.818 | 1175021.8914 | 2621214.5371 | 1175025.3933 | 2621196.1911 | 1175033.7996 | 2621191.7903 | 1175035.2849 | 2621188.2207 | 1175035.15 | 2621184.411 | 1175033.7692 | 2621180.109 | 1175031.0749 | 2621175.8901 | 1175026.4799 | 2621165.1078 | 1175010.0892 | 2621159.7998 | 1175004.312 | 2621154.9818 | 1175000.5265 | 2621149.4644 | 1174997.7834 | 2621143.6536 | 1174995.8843 | 2621138.6871 | 1174995.1776 | 2621123.9183 | 1174995.0256 | 2621117.5745 | 1174994.6587 | 2621110.4851 | 1174993.3109 | 2621103.7123 | 1174991.0527 | 2621098.9148 | 1174988.9228
183 | 2621077.114 | 1174723.3508 | 2621095.5351 | 1174715.2372
184 | 2621223.2075 | 1175016.2859 | 2621220.1105 | 1174997.0651
185 | 2621220.1105 | 1174997.0651 | 2621220.7624 | 1174989.9638 | 2621222.4132 | 1174983.6108 | 2621224.6527 | 1174977.2043 | 2621236.4006 | 1174949.5761 | 2621239.6217 | 1174940.1716 | 2621242.5842 | 1174928.1981 | 2621244.7106 | 1174917.0444 | 2621246.5655 | 1174900.5092 | 2621247.51 | 1174877.6897 | 2621249.5445 | 1174866.5912 | 2621251.5407 | 1174859.8393 | 2621254.3704 | 1174855.1914 | 2621260.0275 | 1174848.7191 | 2621273.3883 | 1174838.5389 | 2621284.2582 | 1174830.1731
186 | 2621286.8469 | 1174826.6916 | 2621286.8469 | 1174826.6916 | 2621284.2582 | 1174830.1731
187 | 2620803.4282 | 1174815.5952 | 2620802.5372 | 1174823.4295 | 2620805.2992 | 1174828.4247
188 | 2620813.2038 | 1174842.7206 | 2620805.2992 | 1174828.4247
189 | 2620769.6985 | 1174835.874 | 2620777.6533 | 1174841.1637
190 | 2620768.4777 | 1174835.0622 | 2620769.6985 | 1174835.874
191 | 2620777.6533 | 1174841.1637 | 2620777.6533 | 1174841.1637 | 2620784.5224 | 1174851.0258 | 2620795.7317 | 1174854.8442 | 2620795.9809 | 1174854.6713
192 | 2620813.2038 | 1174842.7206 | 2620795.9809 | 1174854.6713
193 | 2620813.2038 | 1174842.7206 | 2620819.6802 | 1174849.3212
194 | 2620827.4327 | 1174869.9188 | 2620825.8342 | 1174855.5931 | 2620819.6802 | 1174849.3212
195 | 2620827.4327 | 1174869.9188 | 2620827.9177 | 1174874.2654 | 2620836.7698 | 1174896.4092
196 | 2620913.6216 | 1175140.621 | 2620910.1878 | 1175165.2327 | 2620900.7323 | 1175208.8801
197 | 2620894.4521 | 1175237.8696 | 2620900.7323 | 1175208.8801
198 | 2620831.2869 | 1174698.3206 | 2620831.2869 | 1174698.3206 | 2620842.1343 | 1174704.1995
199 | 2620274.3971 | 1174802.9526 | 2620286.4109 | 1174801.6675 | 2620289.4641 | 1174801.7434
200 | 2620271.7008 | 1174803.241 | 2620271.9968 | 1174803.2094
201 | 2620271.9968 | 1174803.2094 | 2620274.3971 | 1174802.9526
202 | 2620231.2385 | 1174814.6147 | 2620225.7057 | 1174816.5471
203 | 2620216.3279 | 1174819.8223 | 2620225.7057 | 1174816.5471
204 | 2621095.5351 | 1174715.2372 | 2621100.039 | 1174713.2535 | 2621110.7725 | 1174706.6989 | 2621119.6915 | 1174700.9272 | 2621122.2912 | 1174696.4563 | 2621123.1874 | 1174689.9714
205 | 2621286.8469 | 1174826.6916 | 2621288.4196 | 1174822.9619 | 2621289.2381 | 1174819.1687
206 | 2621439.8622 | 1175144.8753 | 2621464.6481 | 1175154.8132 | 2621487.194 | 1175160.5077 | 2621506.3648 | 1175160.8652 | 2621516.8334 | 1175151.3422 | 2621525.0792 | 1175132.8178 | 2621531.0902 | 1175108.6603 | 2621531.1657 | 1175087.572 | 2621538.5178 | 1175081.6953 | 2621545.8473 | 1175078.4961
207 | 2621602.1764 | 1175106.3806 | 2621576.2965 | 1175086.044 | 2621561.3789 | 1175078.3978 | 2621550.6686 | 1175076.3917 | 2621545.8473 | 1175078.4961

## bus_geodata
| x | y | coords
0 | 2620987.1348 | 1175418.074
1 | 2620987.7764 | 1175400.0895
2 | 2621029.6553 | 1175328.7993
3 | 2620888.0368 | 1175375.8201
4 | 2620893.438 | 1175252.61
5 | 2621104.7632 | 1175412.9632
6 | 2621035.4091 | 1175321.2776
7 | 2621106.6652 | 1175414.1403
8 | 2621166.3488 | 1175241.7453
9 | 2621174.2861 | 1175243.185
10 | 2620996.5452 | 1175117.3534
11 | 2621008.5729 | 1175119.235
12 | 2620996.9327 | 1175109.4562
13 | 2620986.4524 | 1174984.3503
14 | 2621012.1583 | 1175009.2416
15 | 2620961.6323 | 1174902.6442
16 | 2621207.0486 | 1175225.9026
17 | 2621306.6858 | 1175251.5456
18 | 2620625.6592 | 1174990.4666
19 | 2620645.8364 | 1174956.7588
20 | 2620545.4236 | 1175095.3072
21 | 2620723.2104 | 1174864.6435
22 | 2620615.9232 | 1175161.5043
23 | 2620518.308 | 1175097.9505
24 | 2620532.0544 | 1175131.1655
25 | 2620741.0935 | 1174887.5027
26 | 2620727.0325 | 1174849.9313
27 | 2620712.519 | 1174849.5743
28 | 2620642.315 | 1175209.4971
29 | 2620584.4702 | 1175136.7947
30 | 2620434.6352 | 1175105.7797
31 | 2620753.4698 | 1174904.0679
32 | 2620739.4016 | 1174831.3401
33 | 2620665.1985 | 1174810.8137
34 | 2620666.0165 | 1175063.3355
35 | 2620696.8842 | 1175359.3277
36 | 2620419.8211 | 1175094.5656
37 | 2620358.2005 | 1175010.5087
38 | 2620357.0304 | 1175003.9318
39 | 2620358.4483 | 1175074.8946
40 | 2620356.2644 | 1174999.6266
41 | 2620369.3017 | 1175075.3983
42 | 2620401.1524 | 1175083.7285
43 | 2620758.6658 | 1174911.0227
44 | 2620769.761 | 1174802.0558
45 | 2620641.2718 | 1174782.8534
46 | 2620656.9177 | 1175372.3855
47 | 2620668.3534 | 1175466.3057
48 | 2620681.5111 | 1175347.1817
49 | 2620770.3724 | 1174930.9323
50 | 2620809.4224 | 1175042.0228
51 | 2620815.8343 | 1175214.1328
52 | 2620813.8881 | 1175304.9434
53 | 2620815.3587 | 1175141.1694
54 | 2620804.9383 | 1175340.3462
55 | 2620838.056 | 1175184.0549
56 | 2620813.1057 | 1175062.1297
57 | 2620795.8872 | 1175499.6297
58 | 2620845.4584 | 1175212.8769
59 | 2620825.3867 | 1175547.7452
60 | 2620895.7745 | 1175104.7073
61 | 2620415.2201 | 1174420.865
62 | 2620447.0006 | 1174422.5289
63 | 2620389.415 | 1174421.1659
64 | 2620549.8634 | 1174440.5549
65 | 2620397.4948 | 1174423.2282
66 | 2620143.3629 | 1174497.4429
67 | 2620551.6072 | 1174440.5608
68 | 2620466.3997 | 1174440.8038
69 | 2620181.2226 | 1174627.1581
70 | 2620563.2901 | 1174441.871
71 | 2620582.1005 | 1174446.5971
72 | 2620353.2506 | 1174669.2669
73 | 2620355.2252 | 1174668.3549
74 | 2620380.1679 | 1174650.3083
75 | 2620468.9356 | 1174688.0164
76 | 2620475.3338 | 1174695.406
77 | 2620246.6731 | 1174809.2241
78 | 2620234.4441 | 1174813.4951
79 | 2620270.0437 | 1174803.4183
80 | 2620460.7324 | 1174781.847
81 | 2620479.9461 | 1174781.6606
82 | 2620458.9609 | 1174781.8642
83 | 2620481.7071 | 1174781.6435
84 | 2620442.93 | 1174782.862
85 | 2620509.1962 | 1174777.0545
86 | 2620439.9653 | 1174783.1373
87 | 2620520.4748 | 1174771.9599
88 | 2620508.5599 | 1174775.3292
89 | 2620438.7992 | 1174783.2456
90 | 2620926.0606 | 1174695.2932
91 | 2620904.1883 | 1174643.2608
92 | 2620927.5389 | 1174701.993
93 | 2620891.8186 | 1174634.0955
94 | 2620864.5037 | 1174616.9275
95 | 2620940.9727 | 1174799.7427
96 | 2620955.5378 | 1174843.8708
97 | 2620871.9933 | 1174604.4582
98 | 2620859.3421 | 1174617.2653
99 | 2620436.5632 | 1174783.4532
100 | 2620425.5186 | 1174784.4788
101 | 2620418.3597 | 1174785.1435
102 | 2620416.4991 | 1174785.3163
103 | 2620837.7843 | 1174601.2322
104 | 2620800.1106 | 1174578.9741
105 | 2620787.7303 | 1174591.8038
106 | 2620752.752 | 1174533.832
107 | 2620846.1178 | 1174625.6126
108 | 2620871.124 | 1174634.484
109 | 2620772.3241 | 1174607.7692
110 | 2620652.0528 | 1174535.1863
111 | 2620843.1748 | 1174630.2177
112 | 2620880.802 | 1174656.7975
113 | 2620736.0703 | 1174624.7431
114 | 2620690.6477 | 1174551.3124
115 | 2620586.5607 | 1174536.0701
116 | 2620823.3205 | 1174561.3216
117 | 2620833.2299 | 1174645.7787
118 | 2620887.4034 | 1174674.7374
119 | 2620907.7754 | 1174777.1009
120 | 2620913.4704 | 1174812.0793
121 | 2620902.74 | 1174743.547
122 | 2620932.2104 | 1174875.5391
123 | 2620885.9286 | 1174734.6264
124 | 2620898.6783 | 1174717.0242
125 | 2620944.1802 | 1174884.3312
126 | 2620878.3648 | 1174725.3462
127 | 2620807.0152 | 1174784.2027
128 | 2620811.3924 | 1174778.5038
129 | 2620805.455 | 1174797.8573
130 | 2620790.9 | 1174781.9236
131 | 2620860.8089 | 1174714.3203
132 | 2620831.0393 | 1174648.6429
133 | 2620820.8771 | 1174653.3367
134 | 2620414.7154 | 1174785.482
135 | 2620400.6305 | 1174788.1921
136 | 2620394.3124 | 1174789.4079
137 | 2620390.6945 | 1174790.104
138 | 2620343.2233 | 1174799.2384
139 | 2620773.9224 | 1174799.1627
140 | 2620692.6698 | 1174624.5936
141 | 2620601.2621 | 1174611.6531
142 | 2620772.2388 | 1174660.1647
143 | 2620782.333 | 1174673.9665
144 | 2620785.182 | 1174677.8619
145 | 2620328.5351 | 1174801.4233
146 | 2620308.4863 | 1174802.2167
147 | 2620803.6795 | 1174725.2611
148 | 2620816.8525 | 1174722.8165
149 | 2620822.1576 | 1174735.801
150 | 2620800.3594 | 1174701.5708
151 | 2620824.8552 | 1174751.9591
152 | 2620811.368 | 1174694.9722
153 | 2620791.992 | 1174691.0722
154 | 2620824.5675 | 1174757.1467
155 | 2620784.064 | 1174780.6249
156 | 2620824.4549 | 1174696.1832
157 | 2620790.883 | 1174689.6807
158 | 2620821.3349 | 1174764.8979
159 | 2620778.9208 | 1174779.6477
160 | 2620804.8385 | 1174803.2523
161 | 2620723.4841 | 1174762.6578
162 | 2620707.7746 | 1174759.513
163 | 2620654.0248 | 1174748.7534
164 | 2620753.5344 | 1174777.8992
165 | 2620629.9202 | 1174744.9892
166 | 2620613.3999 | 1174741.7699
167 | 2620684.9582 | 1174778.1127
168 | 2621039.8478 | 1174932.5102
169 | 2621063.0593 | 1174792.142
170 | 2621098.9148 | 1174988.9228
171 | 2621077.114 | 1174723.3508
172 | 2621223.2075 | 1175016.2859
173 | 2621220.1105 | 1174997.0651
174 | 2621284.2582 | 1174830.1731
175 | 2620803.4282 | 1174815.5952
176 | 2620805.2992 | 1174828.4247
177 | 2620769.6985 | 1174835.874
178 | 2620777.6533 | 1174841.1637
179 | 2620768.4777 | 1174835.0622
180 | 2620795.9809 | 1174854.6713
181 | 2620813.2038 | 1174842.7206
182 | 2620819.6802 | 1174849.3212
183 | 2620836.7698 | 1174896.4092
184 | 2620827.4327 | 1174869.9188
185 | 2620872.0565 | 1175081.88
186 | 2620913.6216 | 1175140.621
187 | 2620900.7323 | 1175208.8801
188 | 2620894.4521 | 1175237.8696
189 | 2620607.1101 | 1174740.5442
190 | 2620627.8369 | 1174774.5674
191 | 2620842.1343 | 1174704.1995
192 | 2620831.2869 | 1174698.3206
193 | 2620289.4641 | 1174801.7434
194 | 2620271.7008 | 1174803.241
195 | 2620271.9968 | 1174803.2094
196 | 2620274.3971 | 1174802.9526
197 | 2620231.2385 | 1174814.6147
198 | 2620225.7057 | 1174816.5471
199 | 2620216.3279 | 1174819.8223
200 | 2621095.5351 | 1174715.2372
201 | 2621123.1874 | 1174689.9714
202 | 2620613.8138 | 1174454.5841
203 | 2621286.8469 | 1174826.6916
204 | 2620549.8077 | 1174544.5975
205 | 2621439.8622 | 1175144.8753
206 | 2621602.1764 | 1175106.3806
207 | 2621545.8473 | 1175078.4961
208 | 2621289.2381 | 1174819.1687
209 | 2620641.2718 | 1174782.8534

## line_std_types
| c_nf_per_km | r_ohm_per_km | x_ohm_per_km | max_i_ka | type | q_mm2 | alpha | voltage_rating
NAYY 4x50 SE | 210 | 0.642 | 0.083 | 0.142 | cs | 50 | 0.00403 | LV
NAYY 4x120 SE | 264 | 0.225 | 0.08 | 0.242 | cs | 120 | 0.00403 | LV
NAYY 4x150 SE | 261 | 0.208 | 0.08 | 0.27 | cs | 150 | 0.00403 | LV
NA2XS2Y 1x95 RM/25 12/20 kV | 216 | 0.313 | 0.132 | 0.252 | cs | 95 | 0.00403 | MV
NA2XS2Y 1x185 RM/25 12/20 kV | 273 | 0.161 | 0.117 | 0.362 | cs | 185 | 0.00403 | MV
NA2XS2Y 1x240 RM/25 12/20 kV | 304 | 0.122 | 0.112 | 0.421 | cs | 240 | 0.00403 | MV
NA2XS2Y 1x95 RM/25 6/10 kV | 315 | 0.313 | 0.123 | 0.249 | cs | 95 | 0.00403 | MV
NA2XS2Y 1x185 RM/25 6/10 kV | 406 | 0.161 | 0.11 | 0.358 | cs | 185 | 0.00403 | MV
NA2XS2Y 1x240 RM/25 6/10 kV | 456 | 0.122 | 0.105 | 0.416 | cs | 240 | 0.00403 | MV
NA2XS2Y 1x150 RM/25 12/20 kV | 250 | 0.206 | 0.116 | 0.319 | cs | 150 | 0.00403 | MV
NA2XS2Y 1x120 RM/25 12/20 kV | 230 | 0.253 | 0.119 | 0.283 | cs | 120 | 0.00403 | MV
NA2XS2Y 1x70 RM/25 12/20 kV | 190 | 0.443 | 0.132 | 0.22 | cs | 70 | 0.00403 | MV
NA2XS2Y 1x150 RM/25 6/10 kV | 360 | 0.206 | 0.11 | 0.315 | cs | 150 | 0.00403 | MV
NA2XS2Y 1x120 RM/25 6/10 kV | 340 | 0.253 | 0.113 | 0.28 | cs | 120 | 0.00403 | MV
NA2XS2Y 1x70 RM/25 6/10 kV | 280 | 0.443 | 0.123 | 0.217 | cs | 70 | 0.00403 | MV
N2XS(FL)2Y 1x120 RM/35 64/110 kV | 112 | 0.153 | 0.166 | 0.366 | cs | 120 | 0.00393 | HV
N2XS(FL)2Y 1x185 RM/35 64/110 kV | 125 | 0.099 | 0.156 | 0.457 | cs | 185 | 0.00393 | HV
N2XS(FL)2Y 1x240 RM/35 64/110 kV | 135 | 0.075 | 0.149 | 0.526 | cs | 240 | 0.00393 | HV
N2XS(FL)2Y 1x300 RM/35 64/110 kV | 144 | 0.06 | 0.144 | 0.588 | cs | 300 | 0.00393 | HV
15-AL1/3-ST1A 0.4 | 11 | 1.8769 | 0.35 | 0.105 | ol | 16 | 0.00403 | LV
24-AL1/4-ST1A 0.4 | 11.25 | 1.2012 | 0.335 | 0.14 | ol | 24 | 0.00403 | LV
48-AL1/8-ST1A 0.4 | 12.2 | 0.5939 | 0.3 | 0.21 | ol | 48 | 0.00403 | LV
94-AL1/15-ST1A 0.4 | 13.2 | 0.306 | 0.29 | 0.35 | ol | 94 | 0.00403 | LV
34-AL1/6-ST1A 10.0 | 9.7 | 0.8342 | 0.36 | 0.17 | ol | 34 | 0.00403 | MV
48-AL1/8-ST1A 10.0 | 10.1 | 0.5939 | 0.35 | 0.21 | ol | 48 | 0.00403 | MV
70-AL1/11-ST1A 10.0 | 10.4 | 0.4132 | 0.339 | 0.29 | ol | 70 | 0.00403 | MV
94-AL1/15-ST1A 10.0 | 10.75 | 0.306 | 0.33 | 0.35 | ol | 94 | 0.00403 | MV
122-AL1/20-ST1A 10.0 | 11.1 | 0.2376 | 0.323 | 0.41 | ol | 122 | 0.00403 | MV
149-AL1/24-ST1A 10.0 | 11.25 | 0.194 | 0.315 | 0.47 | ol | 149 | 0.00403 | MV
34-AL1/6-ST1A 20.0 | 9.15 | 0.8342 | 0.382 | 0.17 | ol | 34 | 0.00403 | MV
48-AL1/8-ST1A 20.0 | 9.5 | 0.5939 | 0.372 | 0.21 | ol | 48 | 0.00403 | MV
70-AL1/11-ST1A 20.0 | 9.7 | 0.4132 | 0.36 | 0.29 | ol | 70 | 0.00403 | MV
94-AL1/15-ST1A 20.0 | 10 | 0.306 | 0.35 | 0.35 | ol | 94 | 0.00403 | MV
122-AL1/20-ST1A 20.0 | 10.3 | 0.2376 | 0.344 | 0.41 | ol | 122 | 0.00403 | MV
149-AL1/24-ST1A 20.0 | 10.5 | 0.194 | 0.337 | 0.47 | ol | 149 | 0.00403 | MV
184-AL1/30-ST1A 20.0 | 10.75 | 0.1571 | 0.33 | 0.535 | ol | 184 | 0.00403 | MV
243-AL1/39-ST1A 20.0 | 11 | 0.1188 | 0.32 | 0.645 | ol | 243 | 0.00403 | MV
48-AL1/8-ST1A 110.0 | 8 | 0.5939 | 0.46 | 0.21 | ol | 48 | 0.00403 | HV
70-AL1/11-ST1A 110.0 | 8.4 | 0.4132 | 0.45 | 0.29 | ol | 70 | 0.00403 | HV
94-AL1/15-ST1A 110.0 | 8.65 | 0.306 | 0.44 | 0.35 | ol | 94 | 0.00403 | HV
122-AL1/20-ST1A 110.0 | 8.5 | 0.2376 | 0.43 | 0.41 | ol | 122 | 0.00403 | HV
149-AL1/24-ST1A 110.0 | 8.75 | 0.194 | 0.41 | 0.47 | ol | 149 | 0.00403 | HV
184-AL1/30-ST1A 110.0 | 8.8 | 0.1571 | 0.4 | 0.535 | ol | 184 | 0.00403 | HV
243-AL1/39-ST1A 110.0 | 9 | 0.1188 | 0.39 | 0.645 | ol | 243 | 0.00403 | HV
305-AL1/39-ST1A 110.0 | 9.2 | 0.0949 | 0.38 | 0.74 | ol | 305 | 0.00403 | HV
490-AL1/64-ST1A 110.0 | 9.75 | 0.059 | 0.37 | 0.96 | ol | 490 | 0.00403 | HV
679-AL1/86-ST1A 110.0 | 9.95 | 0.042 | 0.36 | 1.15 | ol | 679 | 0.00403 | HV
490-AL1/64-ST1A 220.0 | 10 | 0.059 | 0.285 | 0.96 | ol | 490 | 0.00403 | HV
679-AL1/86-ST1A 220.0 | 11.7 | 0.042 | 0.275 | 1.15 | ol | 679 | 0.00403 | HV
490-AL1/64-ST1A 380.0 | 11 | 0.059 | 0.253 | 0.96 | ol | 490 | 0.00403 | HV
679-AL1/86-ST1A 380.0 | 14.6 | 0.042 | 0.25 | 1.15 | ol | 679 | 0.00403 | HV

## trafo_std_types
| i0_percent | pfe_kw | vkr_percent | sn_mva | vn_lv_kv | vn_hv_kv | vk_percent | shift_degree | vector_group | tap_side | tap_neutral | tap_min | tap_max | tap_step_degree | tap_step_percent | tap_phase_shifter
160 MVA 380/110 kV | 0.06 | 60 | 0.25 | 160 | 110 | 380 | 12.2 | 0 | Yy0 | hv | 0 | -9 | 9 | 0 | 1.5 | FALSE
100 MVA 220/110 kV | 0.06 | 55 | 0.26 | 100 | 110 | 220 | 12 | 0 | Yy0 | hv | 0 | -9 | 9 | 0 | 1.5 | FALSE
63 MVA 110/20 kV | 0.04 | 22 | 0.32 | 63 | 20 | 110 | 18 | 150 | YNd5 | hv | 0 | -9 | 9 | 0 | 1.5 | FALSE
40 MVA 110/20 kV | 0.05 | 18 | 0.34 | 40 | 20 | 110 | 16.2 | 150 | YNd5 | hv | 0 | -9 | 9 | 0 | 1.5 | FALSE
25 MVA 110/20 kV | 0.07 | 14 | 0.41 | 25 | 20 | 110 | 12 | 150 | YNd5 | hv | 0 | -9 | 9 | 0 | 1.5 | FALSE
63 MVA 110/10 kV | 0.04 | 22 | 0.32 | 63 | 10 | 110 | 18 | 150 | YNd5 | hv | 0 | -9 | 9 | 0 | 1.5 | FALSE
40 MVA 110/10 kV | 0.05 | 18 | 0.34 | 40 | 10 | 110 | 16.2 | 150 | YNd5 | hv | 0 | -9 | 9 | 0 | 1.5 | FALSE
25 MVA 110/10 kV | 0.07 | 14 | 0.41 | 25 | 10 | 110 | 12 | 150 | YNd5 | hv | 0 | -9 | 9 | 0 | 1.5 | FALSE
0.25 MVA 20/0.4 kV | 0.32 | 0.8 | 1.44 | 0.25 | 0.4 | 20 | 6 | 150 | Yzn5 | hv | 0 | -2 | 2 | 0 | 2.5 | FALSE
0.4 MVA 20/0.4 kV | 0.3375 | 1.35 | 1.425 | 0.4 | 0.4 | 20 | 6 | 150 | Dyn5 | hv | 0 | -2 | 2 | 0 | 2.5 | FALSE
0.63 MVA 20/0.4 kV | 0.2619 | 1.65 | 1.206 | 0.63 | 0.4 | 20 | 6 | 150 | Dyn5 | hv | 0 | -2 | 2 | 0 | 2.5 | FALSE
0.25 MVA 10/0.4 kV | 0.24 | 0.6 | 1.2 | 0.25 | 0.4 | 10 | 4 | 150 | Dyn5 | hv | 0 | -2 | 2 | 0 | 2.5 | FALSE
0.4 MVA 10/0.4 kV | 0.2375 | 0.95 | 1.325 | 0.4 | 0.4 | 10 | 4 | 150 | Dyn5 | hv | 0 | -2 | 2 | 0 | 2.5 | FALSE
0.63 MVA 10/0.4 kV | 0.1873 | 1.18 | 1.0794 | 0.63 | 0.4 | 10 | 4 | 150 | Dyn5 | hv | 0 | -2 | 2 | 0 | 2.5 | FALSE

## trafo3w_std_types
| sn_hv_mva | sn_mv_mva | sn_lv_mva | vn_hv_kv | vn_mv_kv | vn_lv_kv | vk_hv_percent | vk_mv_percent | vk_lv_percent | vkr_hv_percent | vkr_mv_percent | vkr_lv_percent | pfe_kw | i0_percent | shift_mv_degree | shift_lv_degree | vector_group | tap_side | tap_neutral | tap_min | tap_max | tap_step_percent
63/25/38 MVA 110/20/10 kV | 63 | 25 | 38 | 110 | 20 | 10 | 10.4 | 10.4 | 10.4 | 0.28 | 0.32 | 0.35 | 35 | 0.89 | 0 | 0 | YN0yn0yn0 | hv | 0 | -10 | 10 | 1.2
63/25/38 MVA 110/10/10 kV | 63 | 25 | 38 | 110 | 10 | 10 | 10.4 | 10.4 | 10.4 | 0.28 | 0.32 | 0.35 | 35 | 0.89 | 0 | 0 | YN0yn0yn0 | hv | 0 | -10 | 10 | 1.2

## fuse_std_types
| fuse_type | i_rated_a | t_avg | t_min | t_total | x_avg | x_min | x_total
HV 100A | HV 100A | 100 | 0 | [10.0, 3.64, 0.854, 0.281, 0.1, 0.0531, 0.022, 0.01] | [10.0, 4.267, 1.21, 0.403, 0.1, 0.058, 0.022, 0.01] | 0 | [300.0, 350.0, 450.0, 550.0, 700.0, 850.0, 1200.0, 1752.0] | [600.0, 700.0, 900.0, 1150.0, 1665.0, 2000.0, 3000.0, 4313.0]
HV 10A | HV 10A | 10 | 0 | [10.0, 1675.0, 0.344, 0.156, 0.1, 0.0417, 0.0171, 0.01] | [10.0, 1.3, 0.3, 0.155, 0.1, 0.0555, 0.023, 0.01] | 0 | [30.0, 32.0, 35.0, 37.0, 39.0, 50.0, 70.0, 88.0] | [60.0, 70.0, 80.0, 87.0, 94.0, 110.0, 150.0, 216.0]
HV 125A | HV 125A | 125 | 0 | [10.0, 1.82, 0.344, 0.1, 0.0467, 0.0269, 0.01] | [10.0, 2.478, 0.426, 0.1, 0.0427, 0.0211, 0.01] | 0 | [375.0, 500.0, 700.0, 925.0, 1200.0, 1500.0, 2341.0] | [750.0, 1000.0, 1500.0, 2200.0, 3000.0, 4000.0, 5765.0]
HV 160A | HV 160A | 160 | 0 | [10.0, 4.15, 1.03, 0.198, 0.1, 0.051, 0.0172, 0.01] | [10.0, 2.3, 0.734, 0.274, 0.1, 0.046, 0.0177, 0.01] | 0 | [480.0, 550.0, 700.0, 1000.0, 1260.0, 1600.0, 2500.0, 3227.0] | [960.0, 1300.0, 1700.0, 2200.0, 2996.0, 4000.0, 6000.0, 7946.0]
HV 16A | HV 16A | 16 | 0 | [10.0, 0.352, 0.164, 0.1, 0.0649, 0.0342, 0.01] | [10.0, 2.34, 0.722, 0.181, 0.1, 0.055, 0.0296, 0.01] | 0 | [48.0, 60.0, 65.0, 71.0, 80.0, 100.0, 162.0] | [96.0, 110.0, 125.0, 150.0, 168.0, 200.0, 250.0, 398.0]
HV 200A | HV 200A | 200 | 0 | [10.0, 4.267, 1.21, 0.403, 0.1, 0.058, 0.022, 0.01] | [10.0, 3.73, 1.654, 0.328, 0.1, 0.0531, 0.019, 0.01] | 0 | [600.0, 700.0, 900.0, 1150.0, 1665.0, 2000.0, 3000.0, 4313.0] | [1200.0, 1500.0, 1800.0, 2700.0, 3960.0, 5000.0, 7500.0, 10620.0]
HV 20A | HV 20A | 20 | 0 | [10.0, 1.3, 0.3, 0.155, 0.1, 0.0555, 0.023, 0.01] | [10.0, 1.3, 0.161, 0.1, 0.0611, 0.0399, 0.0141, 0.01] | 0 | [60.0, 70.0, 80.0, 87.0, 94.0, 110.0, 150.0, 216.0] | [120.0, 150.0, 200.0, 223.0, 260.0, 300.0, 450.0, 532.0]
HV 25A | HV 25A | 25 | 0 | [10.0, 2.512, 0.833, 0.299, 0.1, 0.0372, 0.0223, 0.01] | [10.0, 3.125, 0.597, 0.198, 0.1, 0.0378, 0.022, 0.01] | 0 | [75.0, 82.0, 90.0, 100.0, 124.0, 170.0, 200.0, 289.0] | [150.0, 170.0, 210.0, 250.0, 294.0, 400.0, 500.0, 711.0]
HV 31.5A | HV 31.5A | 31.5 | 0 | [10.0, 2.34, 0.722, 0.181, 0.1, 0.055, 0.0296, 0.01] | [10.0, 2.84, 0.368, 0.164, 0.1, 0.0621, 0.0378, 0.0195, 0.01] | 0 | [95.0, 110.0, 125.0, 150.0, 165.0, 200.0, 250.0, 390.0] | [189.0, 220.0, 300.0, 350.0, 393.0, 450.0, 530.0, 700.0, 960.0]
HV 40A | HV 40A | 40 | 0 | [10.0, 1.3, 0.161, 0.1, 0.0611, 0.0399, 0.0141, 0.01] | [10.0, 2.05, 0.369, 0.198, 0.1, 0.051, 0.0298, 0.01] | 0 | [120.0, 150.0, 200.0, 223.0, 260.0, 300.0, 450.0, 532.0] | [240.0, 300.0, 400.0, 450.0, 530.0, 650.0, 800.0, 1311.0]
HV 50A | HV 50A | 50 | 0 | [10.0, 3.215, 0.597, 0.198, 0.1, 0.0378, 0.022, 0.01] | [10.0, 3.64, 0.854, 0.281, 0.1, 0.0531, 0.022, 0.01] | 0 | [150.0, 170.0, 210.0, 250.0, 294.0, 400.0, 500.0, 711.0] | [300.0, 350.0, 450.0, 550.0, 700.0, 850.0, 1200.0, 1752.0]
HV 6.3A | HV 6.3A | 6.3 | 0 | [10.0, 1.39, 0.344, 0.168, 0.1, 0.056, 0.0263, 0.01] | [10.0, 1.711, 0.516, 0.198, 0.1, 0.0634, 0.0303, 0.01] | 0 | [19.0, 19.5, 20.4, 20.8, 22.0, 25.0, 32.0, 48.0] | [38.0, 40.0, 43.0, 48.0, 53.0, 60.0, 75.0, 118.0]
HV 63A | HV 63A | 63 | 0 | [10.0, 2.84, 0.368, 0.164, 0.1, 0.0621, 0.0378, 0.0195, 0.01] | [10.0, 1.82, 0.344, 0.1, 0.0467, 0.0269, 0.01] | 0 | [189.0, 220.0, 300.0, 350.0, 393.0, 450.0, 530.0, 700.0, 961.0] | [378.0, 500.0, 700.0, 934.0, 1200.0, 1500.0, 2366.0]
HV 80A | HV 80A | 80 | 0 | [10.0, 2.05, 0.369, 0.198, 0.1, 0.051, 0.0298, 0.01] | [10.0, 4.15, 1.03, 0.198, 0.1, 0.051, 0.0172, 0.01] | 0 | [240.0, 300.0, 400.0, 450.0, 530.0, 650.0, 800.0, 1311.0] | [480.0, 550.0, 700.0, 1000.0, 1260.0, 1600.0, 2500.0, 3227.0]
Siemens NH-1-100 | Siemens NH-1-100 | 100 | [5400.0, 2000.0, 400.0, 20.0, 1.0, 0.2, 0.012, 0.004] | 0 | 0 | [150.0, 190.0, 250.0, 430.0, 900.0, 1250.0, 2700.0, 3600.0] | 0 | 0
Siemens NH-1-125 | Siemens NH-1-125 | 125 | [4800.0, 120.0, 7.0, 0.1, 0.004] | 0 | 0 | [180.0, 400.0, 740.0, 2000.0, 4250.0] | 0 | 0
Siemens NH-1-16 | Siemens NH-1-16 | 16 | [4000.0, 400.0, 2.0, 0.1, 0.04, 0.01] | 0 | 0 | [26.0, 35.0, 75.0, 150.0, 200.0, 300.0] | 0 | 0
Siemens NH-1-160 | Siemens NH-1-160 | 160 | [4800.0, 120.0, 7.0, 0.1, 0.004] | 0 | 0 | [210.0, 500.0, 900.0, 2300.0, 5000.0] | 0 | 0
Siemens NH-1-25 | Siemens NH-1-25 | 25 | [4000.0, 1000.0, 10.0, 0.2, 0.02, 0.01] | 0 | 0 | [40.0, 50.0, 100.0, 210.0, 400.0, 500.0] | 0 | 0
Siemens NH-1-50 | Siemens NH-1-50 | 50 | [4000.0, 40.0, 4.0, 1.0, 0.02, 0.01] | 0 | 0 | [86.0, 200.0, 300.0, 400.0, 1000.0, 1280.0] | 0 | 0
Siemens NH-1-63 | Siemens NH-1-63 | 63 | [4000.0, 100.0, 10.0, 2.0, 0.04, 0.01] | 0 | 0 | [100.0, 200.0, 300.0, 400.0, 1000.0, 1500.0] | 0 | 0
Siemens NH-1-80 | Siemens NH-1-80 | 80 | [4800.0, 120.0, 7.0, 0.1, 0.01] | 0 | 0 | [150.58, 250.0, 450.0, 1150.0, 2470.0] | 0 | 0
Siemens NH-2-1000 | Siemens NH-2-1000 | 1000 | [4800.0, 120.0, 7.0, 0.1, 0.004] | 0 | 0 | [1900.0, 3500.0, 8400.0, 24000.0, 52000.0] | 0 | 0
Siemens NH-2-200 | Siemens NH-2-200 | 200 | [4800.0, 120.0, 7.0, 0.1, 0.004] | 0 | 0 | [280.0, 650.0, 1200.0, 3000.0, 7000.0] | 0 | 0
Siemens NH-2-224 | Siemens NH-2-224 | 224 | [4800.0, 120.0, 7.0, 0.2, 0.04, 0.004] | 0 | 0 | [400.0, 750.0, 1453.0, 3025.0, 4315.0, 7600.0] | 0 | 0
Siemens NH-2-250 | Siemens NH-2-250 | 250 | [4800.0, 120.0, 7.0, 0.1, 0.004] | 0 | 0 | [450.0, 800.0, 1650.0, 4000.0, 8500.0] | 0 | 0
Siemens NH-2-315 | Siemens NH-2-315 | 315 | [4800.0, 120.0, 7.0, 0.1, 0.004] | 0 | 0 | [550.0, 920.0, 1900.0, 5000.0, 11000.0] | 0 | 0
Siemens NH-2-355 | Siemens NH-2-355 | 355 | [4800.0, 120.0, 6.0, 0.1, 0.004] | 0 | 0 | [650.0, 1116.27, 2350.0, 5840.0, 12790.0] | 0 | 0
Siemens NH-2-400 | Siemens NH-2-400 | 400 | [4800.0, 120.0, 7.0, 0.1, 0.004] | 0 | 0 | [720.0, 1350.0, 2800.0, 6500.0, 15000.0] | 0 | 0
Siemens NH-2-425 | Siemens NH-2-425 | 425 | [4800.0, 120.0, 7.0, 0.1, 0.004] | 0 | 0 | [850.0, 1500.0, 3050.0, 7500.0, 16500.0] | 0 | 0
Siemens NH-2-630 | Siemens NH-2-630 | 630 | [4800.0, 120.0, 7.0, 0.1, 0.004] | 0 | 0 | [1200.0, 2000.0, 4800.0, 12000.0, 26000.0] | 0 | 0

## dtypes
| element | column | dtype
0 | bus | name | object
1 | bus | vn_kv | float64
2 | bus | type | object
3 | bus | zone | object
4 | bus | in_service | bool
5 | load | name | object
6 | load | bus | uint32
7 | load | p_mw | float64
8 | load | q_mvar | float64
9 | load | const_z_percent | float64
10 | load | const_i_percent | float64
11 | load | sn_mva | float64
12 | load | scaling | float64
13 | load | in_service | bool
14 | load | type | object
15 | ext_grid | name | object
16 | ext_grid | bus | uint32
17 | ext_grid | vm_pu | float64
18 | ext_grid | va_degree | float64
19 | ext_grid | slack_weight | float64
20 | ext_grid | in_service | bool
21 | line | name | object
22 | line | std_type | object
23 | line | from_bus | uint32
24 | line | to_bus | uint32
25 | line | length_km | float64
26 | line | r_ohm_per_km | float64
27 | line | x_ohm_per_km | float64
28 | line | c_nf_per_km | float64
29 | line | g_us_per_km | float64
30 | line | max_i_ka | float64
31 | line | df | float64
32 | line | parallel | uint32
33 | line | type | object
34 | line | in_service | bool
35 | trafo | name | object
36 | trafo | std_type | object
37 | trafo | hv_bus | uint32
38 | trafo | lv_bus | uint32
39 | trafo | sn_mva | float64
40 | trafo | vn_hv_kv | float64
41 | trafo | vn_lv_kv | float64
42 | trafo | vk_percent | float64
43 | trafo | vkr_percent | float64
44 | trafo | pfe_kw | float64
45 | trafo | i0_percent | float64
46 | trafo | shift_degree | float64
47 | trafo | tap_side | object
48 | trafo | tap_neutral | int32
49 | trafo | tap_min | int32
50 | trafo | tap_max | int32
51 | trafo | tap_step_percent | float64
52 | trafo | tap_step_degree | float64
53 | trafo | tap_pos | int32
54 | trafo | tap_phase_shifter | bool
55 | trafo | parallel | uint32
56 | trafo | df | float64
57 | trafo | in_service | bool
58 | line_geodata | coords | object
59 | bus_geodata | x | float64
60 | bus_geodata | y | float64
61 | bus_geodata | coords | object

## parameters
| version | format_version | converged | OPF_converged | name | f_hz | sn_mva
0 | 2.14.6 | 2.14.0 | FALSE | FALSE |  | 50 | 1