## bus
| name | vn_kv | type | zone | in_service
0 | bus_LV_938-4_0_6_node_0 | 0.4 | n |  | TRUE
1 | bus_LV_938-4_0_6_node_1 | 0.4 | n |  | TRUE
2 | bus_LV_938-4_0_6_node_2 | 0.4 | n |  | TRUE
3 | bus_LV_938-4_0_6_node_3 | 0.4 | n |  | TRUE
4 | bus_LV_938-4_0_6_node_4 | 0.4 | n |  | TRUE
5 | bus_LV_938-4_0_6_node_5 | 0.4 | n |  | TRUE
6 | bus_LV_938-4_0_6_node_6 | 0.4 | n |  | TRUE
7 | bus_LV_938-4_0_6_node_38 | 0.4 | n |  | TRUE
8 | bus_LV_938-4_0_6_node_56 | 0.4 | n |  | TRUE
9 | bus_LV_938-4_0_6_node_104 | 0.4 | n |  | TRUE
10 | bus_LV_938-4_0_6_node_26 | 0.4 | n |  | TRUE
11 | bus_LV_938-4_0_6_node_39 | 0.4 | n |  | TRUE
12 | bus_LV_938-4_0_6_node_45 | 0.4 | n |  | TRUE
13 | bus_LV_938-4_0_6_node_105 | 0.4 | n |  | TRUE
14 | bus_LV_938-4_0_6_node_25 | 0.4 | n |  | TRUE
15 | bus_LV_938-4_0_6_node_7 | 0.4 | n |  | TRUE
16 | bus_LV_938-4_0_6_node_8 | 0.4 | n |  | TRUE
17 | bus_LV_938-4_0_6_node_9 | 0.4 | n |  | TRUE
18 | bus_LV_938-4_0_6_node_10 | 0.4 | n |  | TRUE
19 | bus_LV_938-4_0_6_node_11 | 0.4 | n |  | TRUE
20 | bus_LV_938-4_0_6_node_12 | 0.4 | n |  | TRUE
21 | bus_LV_938-4_0_6_node_17 | 0.4 | n |  | TRUE
22 | bus_LV_938-4_0_6_node_46 | 0.4 | n |  | TRUE
23 | bus_LV_938-4_0_6_node_54 | 0.4 | n |  | TRUE
24 | bus_LV_938-4_0_6_node_18 | 0.4 | n |  | TRUE
25 | bus_LV_938-4_0_6_node_55 | 0.4 | n |  | TRUE
26 | bus_LV_938-4_0_6_node_13 | 0.4 | n |  | TRUE
27 | bus_LV_938-4_0_6_node_14 | 0.4 | n |  | TRUE
28 | bus_LV_938-4_0_6_node_15 | 0.4 | n |  | TRUE
29 | bus_LV_938-4_0_6_node_16 | 0.4 | n |  | TRUE
30 | bus_LV_938-4_0_6_node_201 | 0.4 | n |  | TRUE
31 | bus_LV_938-4_0_6_node_20 | 0.4 | n |  | TRUE
32 | bus_LV_938-4_0_6_node_57 | 0.4 | n |  | TRUE
33 | bus_LV_938-4_0_6_node_58 | 0.4 | n |  | TRUE
34 | bus_LV_938-4_0_6_node_19 | 0.4 | n |  | TRUE
35 | bus_LV_938-4_0_6_node_203 | 0.4 | n |  | TRUE
36 | bus_LV_938-4_0_6_node_24 | 0.4 | n |  | TRUE
37 | bus_LV_938-4_0_6_node_21 | 0.4 | n |  | TRUE
38 | bus_LV_938-4_0_6_node_22 | 0.4 | n |  | TRUE
39 | bus_LV_938-4_0_6_node_23 | 0.4 | n |  | TRUE
40 | bus_LV_938-4_0_6_node_202 | 0.4 | n |  | TRUE
41 | bus_LV_938-4_0_6_node_200 | 0.4 | n |  | TRUE
42 | bus_LV_938-4_0_6_node_81 | 0.4 | n |  | TRUE
43 | bus_LV_938-4_0_6_node_27 | 0.4 | n |  | TRUE
44 | bus_LV_938-4_0_6_node_28 | 0.4 | n |  | TRUE
45 | bus_LV_938-4_0_6_node_29 | 0.4 | n |  | TRUE
46 | bus_LV_938-4_0_6_node_48 | 0.4 | n |  | TRUE
47 | bus_LV_938-4_0_6_node_60 | 0.4 | n |  | TRUE
48 | bus_LV_938-4_0_6_node_49 | 0.4 | n |  | TRUE
49 | bus_LV_938-4_0_6_node_61 | 0.4 | n |  | TRUE
50 | bus_LV_938-4_0_6_node_30 | 0.4 | n |  | TRUE
51 | bus_LV_938-4_0_6_node_31 | 0.4 | n |  | TRUE
52 | bus_LV_938-4_0_6_node_32 | 0.4 | n |  | TRUE
53 | bus_LV_938-4_0_6_node_33 | 0.4 | n |  | TRUE
54 | bus_LV_938-4_0_6_node_34 | 0.4 | n |  | TRUE
55 | bus_LV_938-4_0_6_node_35 | 0.4 | n |  | TRUE
56 | bus_LV_938-4_0_6_node_108 | 0.4 | n |  | TRUE
57 | bus_LV_938-4_0_6_node_36 | 0.4 | n |  | TRUE
58 | bus_LV_938-4_0_6_node_52 | 0.4 | n |  | TRUE
59 | bus_LV_938-4_0_6_node_109 | 0.4 | n |  | TRUE
60 | bus_LV_938-4_0_6_node_37 | 0.4 | n |  | TRUE
61 | bus_LV_938-4_0_6_node_50 | 0.4 | n |  | TRUE
62 | bus_LV_938-4_0_6_node_63 | 0.4 | n |  | TRUE
63 | bus_LV_938-4_0_6_node_64 | 0.4 | n |  | TRUE
64 | bus_LV_938-4_0_6_node_40 | 0.4 | n |  | TRUE
65 | bus_LV_938-4_0_6_node_41 | 0.4 | n |  | TRUE
66 | bus_LV_938-4_0_6_node_42 | 0.4 | n |  | TRUE
67 | bus_LV_938-4_0_6_node_43 | 0.4 | n |  | TRUE
68 | bus_LV_938-4_0_6_node_44 | 0.4 | n |  | TRUE
69 | bus_LV_938-4_0_6_node_47 | 0.4 | n |  | TRUE
70 | bus_LV_938-4_0_6_node_59 | 0.4 | n |  | TRUE
71 | bus_LV_938-4_0_6_node_53 | 0.4 | n |  | TRUE
72 | bus_LV_938-4_0_6_node_114 | 0.4 | n |  | TRUE
73 | bus_LV_938-4_0_6_node_115 | 0.4 | n |  | TRUE
74 | bus_LV_938-4_0_6_node_51 | 0.4 | n |  | TRUE
75 | bus_LV_938-4_0_6_node_154 | 0.4 | n |  | TRUE
76 | bus_LV_938-4_0_6_node_155 | 0.4 | n |  | TRUE
77 | bus_LV_938-4_0_6_node_65 | 0.4 | n |  | TRUE
78 | bus_LV_938-4_0_6_node_66 | 0.4 | n |  | TRUE
79 | bus_LV_938-4_0_6_node_62 | 0.4 | n |  | TRUE
80 | bus_LV_938-4_0_6_node_138 | 0.4 | n |  | TRUE
81 | bus_LV_938-4_0_6_node_139 | 0.4 | n |  | TRUE
82 | bus_LV_938-4_0_6_node_132 | 0.4 | n |  | TRUE
83 | bus_LV_938-4_0_6_node_116 | 0.4 | n |  | TRUE
84 | bus_LV_938-4_0_6_node_67 | 0.4 | n |  | TRUE
85 | bus_LV_938-4_0_6_node_68 | 0.4 | n |  | TRUE
86 | bus_LV_938-4_0_6_node_69 | 0.4 | n |  | TRUE
87 | bus_LV_938-4_0_6_node_70 | 0.4 | n |  | TRUE
88 | bus_LV_938-4_0_6_node_71 | 0.4 | n |  | TRUE
89 | bus_LV_938-4_0_6_node_72 | 0.4 | n |  | TRUE
90 | bus_LV_938-4_0_6_node_101 | 0.4 | n |  | TRUE
91 | bus_LV_938-4_0_6_node_123 | 0.4 | n |  | TRUE
92 | bus_LV_938-4_0_6_node_134 | 0.4 | n |  | TRUE
93 | bus_LV_938-4_0_6_node_102 | 0.4 | n |  | TRUE
94 | bus_LV_938-4_0_6_node_124 | 0.4 | n |  | TRUE
95 | bus_LV_938-4_0_6_node_133 | 0.4 | n |  | TRUE
96 | bus_LV_938-4_0_6_node_73 | 0.4 | n |  | TRUE
97 | bus_LV_938-4_0_6_node_74 | 0.4 | n |  | TRUE
98 | bus_LV_938-4_0_6_node_75 | 0.4 | n |  | TRUE
99 | bus_LV_938-4_0_6_node_76 | 0.4 | n |  | TRUE
100 | bus_LV_938-4_0_6_node_135 | 0.4 | n |  | TRUE
101 | bus_LV_938-4_0_6_node_136 | 0.4 | n |  | TRUE
102 | bus_LV_938-4_0_6_node_113 | 0.4 | n |  | TRUE
103 | bus_LV_938-4_0_6_node_110 | 0.4 | n |  | TRUE
104 | bus_LV_938-4_0_6_node_111 | 0.4 | n |  | TRUE
105 | bus_LV_938-4_0_6_node_77 | 0.4 | n |  | TRUE
106 | bus_LV_938-4_0_6_node_78 | 0.4 | n |  | TRUE
107 | bus_LV_938-4_0_6_node_156 | 0.4 | n |  | TRUE
108 | bus_LV_938-4_0_6_node_79 | 0.4 | n |  | TRUE
109 | bus_LV_938-4_0_6_node_80 | 0.4 | n |  | TRUE
110 | bus_LV_938-4_0_6_node_122 | 0.4 | n |  | TRUE
111 | bus_LV_938-4_0_6_node_121 | 0.4 | n |  | TRUE
112 | bus_LV_938-4_0_6_node_82 | 0.4 | n |  | TRUE
113 | bus_LV_938-4_0_6_node_83 | 0.4 | n |  | TRUE
114 | bus_LV_938-4_0_6_node_84 | 0.4 | n |  | TRUE
115 | bus_LV_938-4_0_6_node_85 | 0.4 | n |  | TRUE
116 | bus_LV_938-4_0_6_node_86 | 0.4 | n |  | TRUE
117 | bus_LV_938-4_0_6_node_131 | 0.4 | n |  | TRUE
118 | bus_LV_938-4_0_6_node_100 | 0.4 | n |  | TRUE
119 | bus_LV_938-4_0_6_node_87 | 0.4 | n |  | TRUE
120 | bus_LV_938-4_0_6_node_88 | 0.4 | n |  | TRUE
121 | bus_LV_938-4_0_6_node_89 | 0.4 | n |  | TRUE
122 | bus_LV_938-4_0_6_node_90 | 0.4 | n |  | TRUE
123 | bus_LV_938-4_0_6_node_91 | 0.4 | n |  | TRUE
124 | bus_LV_938-4_0_6_node_98 | 0.4 | n |  | TRUE
125 | bus_LV_938-4_0_6_node_144 | 0.4 | n |  | TRUE
126 | bus_LV_938-4_0_6_node_97 | 0.4 | n |  | TRUE
127 | bus_LV_938-4_0_6_node_145 | 0.4 | n |  | TRUE
128 | bus_LV_938-4_0_6_node_146 | 0.4 | n |  | TRUE
129 | bus_LV_938-4_0_6_node_143 | 0.4 | n |  | TRUE
130 | bus_LV_938-4_0_6_node_92 | 0.4 | n |  | TRUE
131 | bus_LV_938-4_0_6_node_93 | 0.4 | n |  | TRUE
132 | bus_LV_938-4_0_6_node_94 | 0.4 | n |  | TRUE
133 | bus_LV_938-4_0_6_node_95 | 0.4 | n |  | TRUE
134 | bus_LV_938-4_0_6_node_96 | 0.4 | n |  | TRUE
135 | bus_LV_938-4_0_6_node_106 | 0.4 | n |  | TRUE
136 | bus_LV_938-4_0_6_node_107 | 0.4 | n |  | TRUE
137 | bus_LV_938-4_0_6_node_120 | 0.4 | n |  | TRUE
138 | bus_LV_938-4_0_6_node_103 | 0.4 | n |  | TRUE
139 | bus_LV_938-4_0_6_node_99 | 0.4 | n |  | TRUE
140 | bus_LV_938-4_0_6_node_118 | 0.4 | n |  | TRUE
141 | bus_LV_938-4_0_6_node_147 | 0.4 | n |  | TRUE
142 | bus_LV_938-4_0_6_node_151 | 0.4 | n |  | TRUE
143 | bus_LV_938-4_0_6_node_150 | 0.4 | n |  | TRUE
144 | bus_LV_938-4_0_6_node_152 | 0.4 | n |  | TRUE
145 | bus_LV_938-4_0_6_node_153 | 0.4 | n |  | TRUE
146 | bus_LV_938-4_0_6_node_137 | 0.4 | n |  | TRUE
147 | bus_LV_938-4_0_6_node_183 | 0.4 | n |  | TRUE
148 | bus_LV_938-4_0_6_node_117 | 0.4 | n |  | TRUE
149 | bus_LV_938-4_0_6_node_119 | 0.4 | n |  | TRUE
150 | bus_LV_938-4_0_6_node_125 | 0.4 | n |  | TRUE
151 | bus_LV_938-4_0_6_node_167 | 0.4 | n |  | TRUE
152 | bus_LV_938-4_0_6_node_168 | 0.4 | n |  | TRUE
153 | bus_LV_938-4_0_6_node_126 | 0.4 | n |  | TRUE
154 | bus_LV_938-4_0_6_node_127 | 0.4 | n |  | TRUE
155 | bus_LV_938-4_0_6_node_128 | 0.4 | n |  | TRUE
156 | bus_LV_938-4_0_6_node_129 | 0.4 | n |  | TRUE
157 | bus_LV_938-4_0_6_node_130 | 0.4 | n |  | TRUE
158 | bus_LV_938-4_0_6_node_142 | 0.4 | n |  | TRUE
159 | bus_LV_938-4_0_6_node_141 | 0.4 | n |  | TRUE
160 | bus_LV_938-4_0_6_node_140 | 0.4 | n |  | TRUE
161 | bus_LV_938-4_0_6_node_184 | 0.4 | n |  | TRUE
162 | bus_LV_938-4_0_6_node_160 | 0.4 | n |  | TRUE
163 | bus_LV_938-4_0_6_node_171 | 0.4 | n |  | TRUE
164 | bus_LV_938-4_0_6_node_175 | 0.4 | n |  | TRUE
165 | bus_LV_938-4_0_6_node_176 | 0.4 | n |  | TRUE
166 | bus_LV_938-4_0_6_node_159 | 0.4 | n |  | TRUE
167 | bus_LV_938-4_0_6_node_170 | 0.4 | n |  | TRUE
168 | bus_LV_938-4_0_6_node_174 | 0.4 | n |  | TRUE
169 | bus_LV_938-4_0_6_node_177 | 0.4 | n |  | TRUE
170 | bus_LV_938-4_0_6_node_158 | 0.4 | n |  | TRUE
171 | bus_LV_938-4_0_6_node_157 | 0.4 | n |  | TRUE
172 | bus_LV_938-4_0_6_node_161 | 0.4 | n |  | TRUE
173 | bus_LV_938-4_0_6_node_162 | 0.4 | n |  | TRUE
174 | bus_LV_938-4_0_6_node_163 | 0.4 | n |  | TRUE
175 | bus_LV_938-4_0_6_node_164 | 0.4 | n |  | TRUE
176 | bus_LV_938-4_0_6_node_165 | 0.4 | n |  | TRUE
177 | bus_LV_938-4_0_6_node_199 | 0.4 | n |  | TRUE
178 | bus_LV_938-4_0_6_node_166 | 0.4 | n |  | TRUE
179 | bus_LV_938-4_0_6_node_198 | 0.4 | n |  | TRUE
180 | bus_LV_938-4_0_6_node_196 | 0.4 | n |  | TRUE
181 | bus_LV_938-4_0_6_node_197 | 0.4 | n |  | TRUE
182 | bus_LV_938-4_0_6_node_189 | 0.4 | n |  | TRUE
183 | bus_LV_938-4_0_6_node_185 | 0.4 | n |  | TRUE
184 | bus_LV_938-4_0_6_node_169 | 0.4 | n |  | TRUE
185 | bus_LV_938-4_0_6_node_172 | 0.4 | n |  | TRUE
186 | bus_LV_938-4_0_6_node_173 | 0.4 | n |  | TRUE
187 | bus_LV_938-4_0_6_node_178 | 0.4 | n |  | TRUE
188 | bus_LV_938-4_0_6_node_179 | 0.4 | n |  | TRUE
189 | bus_LV_938-4_0_6_node_180 | 0.4 | n |  | TRUE
190 | bus_LV_938-4_0_6_node_181 | 0.4 | n |  | TRUE
191 | bus_LV_938-4_0_6_node_182 | 0.4 | n |  | TRUE
192 | bus_LV_938-4_0_6_node_186 | 0.4 | n |  | TRUE
193 | bus_LV_938-4_0_6_node_190 | 0.4 | n |  | TRUE
194 | bus_LV_938-4_0_6_node_191 | 0.4 | n |  | TRUE
195 | bus_LV_938-4_0_6_node_187 | 0.4 | n |  | TRUE
196 | bus_LV_938-4_0_6_node_188 | 0.4 | n |  | TRUE
197 | bus_LV_938-4_0_6_node_194 | 0.4 | n |  | TRUE
198 | bus_LV_938-4_0_6_node_192 | 0.4 | n |  | TRUE
199 | bus_LV_938-4_0_6_node_193 | 0.4 | n |  | TRUE
200 | bus_LV_938-4_0_6_node_195 | 0.4 | n |  | TRUE
201 | bus_MV_123_0_node_165 | 20 | n |  | TRUE

## load
| name | bus | p_mw | q_mvar | const_z_percent | const_i_percent | sn_mva | scaling | in_service | type
0 | LV_938-4_0_6_load_0 | 0 | 0.0078293 | 0.0019622 | 0 | 0 |  | 1 | TRUE | wye
1 | LV_938-4_0_6_load_1 | 1 | 0.0010044 | 0.00025171 | 0 | 0 |  | 1 | TRUE | wye
2 | LV_938-4_0_6_load_3 | 3 | 0.0051067 | 0.0012799 | 0 | 0 |  | 1 | TRUE | wye
3 | LV_938-4_0_6_load_4 | 4 | 0.0018398 | 0.0004611 | 0 | 0 |  | 1 | TRUE | wye
4 | LV_938-4_0_6_load_5 | 5 | 0.0014208 | 0.00035608 | 0 | 0 |  | 1 | TRUE | wye
5 | LV_938-4_0_6_load_6 | 6 | 0.00077239 | 0.00019358 | 0 | 0 |  | 1 | TRUE | wye
6 | LV_938-4_0_6_load_38 | 7 | 0.008428 | 0.0021123 | 0 | 0 |  | 1 | TRUE | wye
7 | LV_938-4_0_6_load_56 | 8 | 0.0015705 | 0.0003936 | 0 | 0 |  | 1 | TRUE | wye
8 | LV_938-4_0_6_load_104 | 9 | 0.0029135 | 0.00073018 | 0 | 0 |  | 1 | TRUE | wye
9 | LV_938-4_0_6_load_26 | 10 | 0.0033605 | 0.00084222 | 0 | 0 |  | 1 | TRUE | wye
10 | LV_938-4_0_6_load_39 | 11 | 0.0019914 | 0.0004991 | 0 | 0 |  | 1 | TRUE | wye
11 | LV_938-4_0_6_load_45 | 12 | 0.0029007 | 0.000727 | 0 | 0 |  | 1 | TRUE | wye
12 | LV_938-4_0_6_load_105 | 13 | 0.002458 | 0.00061603 | 0 | 0 |  | 1 | TRUE | wye
13 | LV_938-4_0_6_load_25 | 14 | 0.0047801 | 0.001198 | 0 | 0 |  | 1 | TRUE | wye
14 | LV_938-4_0_6_load_7 | 15 | 0.002085 | 0.00052256 | 0 | 0 |  | 1 | TRUE | wye
15 | LV_938-4_0_6_load_8 | 16 | 0.0020106 | 0.00050389 | 0 | 0 |  | 1 | TRUE | wye
16 | LV_938-4_0_6_load_10 | 18 | 0.0029775 | 0.00074622 | 0 | 0 |  | 1 | TRUE | wye
17 | LV_938-4_0_6_load_11 | 19 | 0.0022129 | 0.00055461 | 0 | 0 |  | 1 | TRUE | wye
18 | LV_938-4_0_6_load_12 | 20 | 0.0021663 | 0.00054294 | 0 | 0 |  | 1 | TRUE | wye
19 | LV_938-4_0_6_load_46 | 22 | 0.013417 | 0.0033627 | 0 | 0 |  | 1 | TRUE | wye
20 | LV_938-4_0_6_load_54 | 23 | 0.0013685 | 0.00034298 | 0 | 0 |  | 1 | TRUE | wye
21 | LV_938-4_0_6_load_18 | 24 | 0.0031462 | 0.00078851 | 0 | 0 |  | 1 | TRUE | wye
22 | LV_938-4_0_6_load_55 | 25 | 0.0010091 | 0.0002529 | 0 | 0 |  | 1 | TRUE | wye
23 | LV_938-4_0_6_load_13 | 26 | 0.00094971 | 0.00023802 | 0 | 0 |  | 1 | TRUE | wye
24 | LV_938-4_0_6_load_14 | 27 | 0.0019814 | 0.00049659 | 0 | 0 |  | 1 | TRUE | wye
25 | LV_938-4_0_6_load_15 | 28 | 0.0011138 | 0.00027914 | 0 | 0 |  | 1 | TRUE | wye
26 | LV_938-4_0_6_load_16 | 29 | 0.00098504 | 0.00024687 | 0 | 0 |  | 1 | TRUE | wye
27 | LV_938-4_0_6_load_201 | 30 | 0.00086 | 0.00021554 | 0 | 0 |  | 1 | TRUE | wye
28 | LV_938-4_0_6_load_57 | 32 | 0.0023322 | 0.00058451 | 0 | 0 |  | 1 | TRUE | wye
29 | LV_938-4_0_6_load_58 | 33 | 0.0015055 | 0.00037732 | 0 | 0 |  | 1 | TRUE | wye
30 | LV_938-4_0_6_load_19 | 34 | 0.0017734 | 0.00044444 | 0 | 0 |  | 1 | TRUE | wye
31 | LV_938-4_0_6_load_203 | 35 | 0.0012379 | 0.00031026 | 0 | 0 |  | 1 | TRUE | wye
32 | LV_938-4_0_6_load_24 | 36 | 0.0018835 | 0.00047205 | 0 | 0 |  | 1 | TRUE | wye
33 | LV_938-4_0_6_load_202 | 40 | 0.0022005 | 0.0005515 | 0 | 0 |  | 1 | TRUE | wye
34 | LV_938-4_0_6_load_200 | 41 | 0.0015319 | 0.00038394 | 0 | 0 |  | 1 | TRUE | wye
35 | LV_938-4_0_6_load_81 | 42 | 0.0022691 | 0.00056869 | 0 | 0 |  | 1 | TRUE | wye
36 | LV_938-4_0_6_load_28 | 44 | 0.0093075 | 0.0023327 | 0 | 0 |  | 1 | TRUE | wye
37 | LV_938-4_0_6_load_60 | 47 | 0.0094376 | 0.0023653 | 0 | 0 |  | 1 | TRUE | wye
38 | LV_938-4_0_6_load_61 | 49 | 0.0025455 | 0.00063797 | 0 | 0 |  | 1 | TRUE | wye
39 | LV_938-4_0_6_load_30 | 50 | 0.0024376 | 0.00061091 | 0 | 0 |  | 1 | TRUE | wye
40 | LV_938-4_0_6_load_31 | 51 | 0.0013854 | 0.00034722 | 0 | 0 |  | 1 | TRUE | wye
41 | LV_938-4_0_6_load_33 | 53 | 0.0035249 | 0.00088342 | 0 | 0 |  | 1 | TRUE | wye
42 | LV_938-4_0_6_load_34 | 54 | 0.0054889 | 0.0013756 | 0 | 0 |  | 1 | TRUE | wye
43 | LV_938-4_0_6_load_35 | 55 | 0.0021415 | 0.0005367 | 0 | 0 |  | 1 | TRUE | wye
44 | LV_938-4_0_6_load_108 | 56 | 0.0019781 | 0.00049575 | 0 | 0 |  | 1 | TRUE | wye
45 | LV_938-4_0_6_load_36 | 57 | 0.00183 | 0.00045865 | 0 | 0 |  | 1 | TRUE | wye
46 | LV_938-4_0_6_load_52 | 58 | 0.0013942 | 0.00034942 | 0 | 0 |  | 1 | TRUE | wye
47 | LV_938-4_0_6_load_37 | 60 | 0.0031495 | 0.00078934 | 0 | 0 |  | 1 | TRUE | wye
48 | LV_938-4_0_6_load_50 | 61 | 0.00276 | 0.00069173 | 0 | 0 |  | 1 | TRUE | wye
49 | LV_938-4_0_6_load_63 | 62 | 0.0038369 | 0.00096163 | 0 | 0 |  | 1 | TRUE | wye
50 | LV_938-4_0_6_load_64 | 63 | 0.0076361 | 0.0019138 | 0 | 0 |  | 1 | TRUE | wye
51 | LV_938-4_0_6_load_40 | 64 | 0.0019672 | 0.00049302 | 0 | 0 |  | 1 | TRUE | wye
52 | LV_938-4_0_6_load_41 | 65 | 0.0018199 | 0.00045611 | 0 | 0 |  | 1 | TRUE | wye
53 | LV_938-4_0_6_load_42 | 66 | 0.0012398 | 0.00031073 | 0 | 0 |  | 1 | TRUE | wye
54 | LV_938-4_0_6_load_43 | 67 | 0.00073191 | 0.00018343 | 0 | 0 |  | 1 | TRUE | wye
55 | LV_938-4_0_6_load_44 | 68 | 0.0018974 | 0.00047554 | 0 | 0 |  | 1 | TRUE | wye
56 | LV_938-4_0_6_load_47 | 69 | 0.0014846 | 0.00037208 | 0 | 0 |  | 1 | TRUE | wye
57 | LV_938-4_0_6_load_59 | 70 | 0.0017373 | 0.0004354 | 0 | 0 |  | 1 | TRUE | wye
58 | LV_938-4_0_6_load_53 | 71 | 0.0034205 | 0.00085726 | 0 | 0 |  | 1 | TRUE | wye
59 | LV_938-4_0_6_load_114 | 72 | 0.0013817 | 0.00034627 | 0 | 0 |  | 1 | TRUE | wye
60 | LV_938-4_0_6_load_115 | 73 | 0.0019706 | 0.00049389 | 0 | 0 |  | 1 | TRUE | wye
61 | LV_938-4_0_6_load_51 | 74 | 0.0041154 | 0.0010314 | 0 | 0 |  | 1 | TRUE | wye
62 | LV_938-4_0_6_load_154 | 75 | 0.00092774 | 0.00023251 | 0 | 0 |  | 1 | TRUE | wye
63 | LV_938-4_0_6_load_155 | 76 | 0.0023631 | 0.00059225 | 0 | 0 |  | 1 | TRUE | wye
64 | LV_938-4_0_6_load_66 | 78 | 0.0025916 | 0.00064952 | 0 | 0 |  | 1 | TRUE | wye
65 | LV_938-4_0_6_load_62 | 79 | 0.0010462 | 0.00026221 | 0 | 0 |  | 1 | TRUE | wye
66 | LV_938-4_0_6_load_138 | 80 | 0.0012162 | 0.0003048 | 0 | 0 |  | 1 | TRUE | wye
67 | LV_938-4_0_6_load_139 | 81 | 0.0031783 | 0.00079655 | 0 | 0 |  | 1 | TRUE | wye
68 | LV_938-4_0_6_load_132 | 82 | 0.0018608 | 0.00046636 | 0 | 0 |  | 1 | TRUE | wye
69 | LV_938-4_0_6_load_116 | 83 | 0.0030855 | 0.0007733 | 0 | 0 |  | 1 | TRUE | wye
70 | LV_938-4_0_6_load_67 | 84 | 0.0025649 | 0.00064284 | 0 | 0 |  | 1 | TRUE | wye
71 | LV_938-4_0_6_load_68 | 85 | 0.0040075 | 0.0010044 | 0 | 0 |  | 1 | TRUE | wye
72 | LV_938-4_0_6_load_70 | 87 | 0.002804 | 0.00070274 | 0 | 0 |  | 1 | TRUE | wye
73 | LV_938-4_0_6_load_71 | 88 | 0.008059 | 0.0020198 | 0 | 0 |  | 1 | TRUE | wye
74 | LV_938-4_0_6_load_72 | 89 | 0.0050896 | 0.0012756 | 0 | 0 |  | 1 | TRUE | wye
75 | LV_938-4_0_6_load_101 | 90 | 0.0044252 | 0.001109 | 0 | 0 |  | 1 | TRUE | wye
76 | LV_938-4_0_6_load_123 | 91 | 0.0032271 | 0.00080878 | 0 | 0 |  | 1 | TRUE | wye
77 | LV_938-4_0_6_load_134 | 92 | 0.00067315 | 0.00016871 | 0 | 0 |  | 1 | TRUE | wye
78 | LV_938-4_0_6_load_102 | 93 | 0.0045329 | 0.0011361 | 0 | 0 |  | 1 | TRUE | wye
79 | LV_938-4_0_6_load_124 | 94 | 0.0081515 | 0.002043 | 0 | 0 |  | 1 | TRUE | wye
80 | LV_938-4_0_6_load_133 | 95 | 0.0028598 | 0.00071675 | 0 | 0 |  | 1 | TRUE | wye
81 | LV_938-4_0_6_load_73 | 96 | 0.0034548 | 0.00086586 | 0 | 0 |  | 1 | TRUE | wye
82 | LV_938-4_0_6_load_75 | 98 | 0.0019466 | 0.00048787 | 0 | 0 |  | 1 | TRUE | wye
83 | LV_938-4_0_6_load_135 | 100 | 0.0012166 | 0.00030491 | 0 | 0 |  | 1 | TRUE | wye
84 | LV_938-4_0_6_load_136 | 101 | 0.0020639 | 0.00051726 | 0 | 0 |  | 1 | TRUE | wye
85 | LV_938-4_0_6_load_113 | 102 | 0.0024879 | 0.00062351 | 0 | 0 |  | 1 | TRUE | wye
86 | LV_938-4_0_6_load_110 | 103 | 0.0020648 | 0.00051749 | 0 | 0 |  | 1 | TRUE | wye
87 | LV_938-4_0_6_load_111 | 104 | 0.0028654 | 0.00071814 | 0 | 0 |  | 1 | TRUE | wye
88 | LV_938-4_0_6_load_77 | 105 | 0.001288 | 0.00032279 | 0 | 0 |  | 1 | TRUE | wye
89 | LV_938-4_0_6_load_78 | 106 | 0.0011354 | 0.00028455 | 0 | 0 |  | 1 | TRUE | wye
90 | LV_938-4_0_6_load_156 | 107 | 0.0023071 | 0.0005782 | 0 | 0 |  | 1 | TRUE | wye
91 | LV_938-4_0_6_load_79 | 108 | 0.0029351 | 0.00073561 | 0 | 0 |  | 1 | TRUE | wye
92 | LV_938-4_0_6_load_80 | 109 | 0.0011981 | 0.00030028 | 0 | 0 |  | 1 | TRUE | wye
93 | LV_938-4_0_6_load_122 | 110 | 0.00095099 | 0.00023834 | 0 | 0 |  | 1 | TRUE | wye
94 | LV_938-4_0_6_load_121 | 111 | 0.0019188 | 0.00048089 | 0 | 0 |  | 1 | TRUE | wye
95 | LV_938-4_0_6_load_82 | 112 | 0.0033278 | 0.00083403 | 0 | 0 |  | 1 | TRUE | wye
96 | LV_938-4_0_6_load_83 | 113 | 0.0024949 | 0.00062528 | 0 | 0 |  | 1 | TRUE | wye
97 | LV_938-4_0_6_load_84 | 114 | 0.0045397 | 0.0011377 | 0 | 0 |  | 1 | TRUE | wye
98 | LV_938-4_0_6_load_85 | 115 | 0.0046873 | 0.0011747 | 0 | 0 |  | 1 | TRUE | wye
99 | LV_938-4_0_6_load_86 | 116 | 0.0045876 | 0.0011498 | 0 | 0 |  | 1 | TRUE | wye
100 | LV_938-4_0_6_load_131 | 117 | 0.0019953 | 0.00050006 | 0 | 0 |  | 1 | TRUE | wye
101 | LV_938-4_0_6_load_100 | 118 | 0.003008 | 0.00075388 | 0 | 0 |  | 1 | TRUE | wye
102 | LV_938-4_0_6_load_87 | 119 | 0.0019531 | 0.00048949 | 0 | 0 |  | 1 | TRUE | wye
103 | LV_938-4_0_6_load_88 | 120 | 0.0026383 | 0.00066121 | 0 | 0 |  | 1 | TRUE | wye
104 | LV_938-4_0_6_load_89 | 121 | 0.0040166 | 0.0010066 | 0 | 0 |  | 1 | TRUE | wye
105 | LV_938-4_0_6_load_90 | 122 | 0.0045888 | 0.0011501 | 0 | 0 |  | 1 | TRUE | wye
106 | LV_938-4_0_6_load_91 | 123 | 0.0041482 | 0.0010396 | 0 | 0 |  | 1 | TRUE | wye
107 | LV_938-4_0_6_load_98 | 124 | 0.0028354 | 0.00071063 | 0 | 0 |  | 1 | TRUE | wye
108 | LV_938-4_0_6_load_97 | 126 | 0.0063147 | 0.0015826 | 0 | 0 |  | 1 | TRUE | wye
109 | LV_938-4_0_6_load_143 | 129 | 0.0053246 | 0.0013345 | 0 | 0 |  | 1 | TRUE | wye
110 | LV_938-4_0_6_load_92 | 130 | 0.0042325 | 0.0010608 | 0 | 0 |  | 1 | TRUE | wye
111 | LV_938-4_0_6_load_93 | 131 | 0.0037704 | 0.00094496 | 0 | 0 |  | 1 | TRUE | wye
112 | LV_938-4_0_6_load_94 | 132 | 0.0011001 | 0.0002757 | 0 | 0 |  | 1 | TRUE | wye
113 | LV_938-4_0_6_load_95 | 133 | 0.0050428 | 0.0012638 | 0 | 0 |  | 1 | TRUE | wye
114 | LV_938-4_0_6_load_96 | 134 | 0.0012824 | 0.0003214 | 0 | 0 |  | 1 | TRUE | wye
115 | LV_938-4_0_6_load_106 | 135 | 0.0040865 | 0.0010242 | 0 | 0 |  | 1 | TRUE | wye
116 | LV_938-4_0_6_load_107 | 136 | 0.0045361 | 0.0011368 | 0 | 0 |  | 1 | TRUE | wye
117 | LV_938-4_0_6_load_120 | 137 | 0.003617 | 0.00090651 | 0 | 0 |  | 1 | TRUE | wye
118 | LV_938-4_0_6_load_103 | 138 | 0.0034734 | 0.00087051 | 0 | 0 |  | 1 | TRUE | wye
119 | LV_938-4_0_6_load_99 | 139 | 0.0020143 | 0.00050482 | 0 | 0 |  | 1 | TRUE | wye
120 | LV_938-4_0_6_load_118 | 140 | 0.0030531 | 0.00076518 | 0 | 0 |  | 1 | TRUE | wye
121 | LV_938-4_0_6_load_147 | 141 | 0.0012328 | 0.00030896 | 0 | 0 |  | 1 | TRUE | wye
122 | LV_938-4_0_6_load_150 | 143 | 0.0014841 | 0.00037195 | 0 | 0 |  | 1 | TRUE | wye
123 | LV_938-4_0_6_load_153 | 145 | 0.0034511 | 0.00086493 | 0 | 0 |  | 1 | TRUE | wye
124 | LV_938-4_0_6_load_137 | 146 | 0.0030343 | 0.00076048 | 0 | 0 |  | 1 | TRUE | wye
125 | LV_938-4_0_6_load_117 | 148 | 0.0037417 | 0.00093776 | 0 | 0 |  | 1 | TRUE | wye
126 | LV_938-4_0_6_load_119 | 149 | 0.0033262 | 0.00083362 | 0 | 0 |  | 1 | TRUE | wye
127 | LV_938-4_0_6_load_125 | 150 | 0.0021688 | 0.00054356 | 0 | 0 |  | 1 | TRUE | wye
128 | LV_938-4_0_6_load_167 | 151 | 0.002761 | 0.00069198 | 0 | 0 |  | 1 | TRUE | wye
129 | LV_938-4_0_6_load_168 | 152 | 0.0080812 | 0.0020253 | 0 | 0 |  | 1 | TRUE | wye
130 | LV_938-4_0_6_load_126 | 153 | 0.0051451 | 0.0012895 | 0 | 0 |  | 1 | TRUE | wye
131 | LV_938-4_0_6_load_127 | 154 | 0.0034297 | 0.00085957 | 0 | 0 |  | 1 | TRUE | wye
132 | LV_938-4_0_6_load_129 | 156 | 0.0035263 | 0.00088377 | 0 | 0 |  | 1 | TRUE | wye
133 | LV_938-4_0_6_load_130 | 157 | 0.0044722 | 0.0011208 | 0 | 0 |  | 1 | TRUE | wye
134 | LV_938-4_0_6_load_142 | 158 | 0.0034254 | 0.00085849 | 0 | 0 |  | 1 | TRUE | wye
135 | LV_938-4_0_6_load_141 | 159 | 0.0065827 | 0.0016498 | 0 | 0 |  | 1 | TRUE | wye
136 | LV_938-4_0_6_load_140 | 160 | 0.0043065 | 0.0010793 | 0 | 0 |  | 1 | TRUE | wye
137 | LV_938-4_0_6_load_184 | 161 | 0.0081592 | 0.0020449 | 0 | 0 |  | 1 | TRUE | wye
138 | LV_938-4_0_6_load_160 | 162 | 0.0028136 | 0.00070516 | 0 | 0 |  | 1 | TRUE | wye
139 | LV_938-4_0_6_load_171 | 163 | 0.0030956 | 0.00077582 | 0 | 0 |  | 1 | TRUE | wye
140 | LV_938-4_0_6_load_175 | 164 | 0.0032639 | 0.00081801 | 0 | 0 |  | 1 | TRUE | wye
141 | LV_938-4_0_6_load_176 | 165 | 0.0029447 | 0.00073801 | 0 | 0 |  | 1 | TRUE | wye
142 | LV_938-4_0_6_load_159 | 166 | 0.0027107 | 0.00067936 | 0 | 0 |  | 1 | TRUE | wye
143 | LV_938-4_0_6_load_170 | 167 | 0.0015125 | 0.00037907 | 0 | 0 |  | 1 | TRUE | wye
144 | LV_938-4_0_6_load_174 | 168 | 0.0030615 | 0.00076727 | 0 | 0 |  | 1 | TRUE | wye
145 | LV_938-4_0_6_load_177 | 169 | 0.0060682 | 0.0015208 | 0 | 0 |  | 1 | TRUE | wye
146 | LV_938-4_0_6_load_158 | 170 | 0.0022306 | 0.00055905 | 0 | 0 |  | 1 | TRUE | wye
147 | LV_938-4_0_6_load_157 | 171 | 0.001998 | 0.00050074 | 0 | 0 |  | 1 | TRUE | wye
148 | LV_938-4_0_6_load_161 | 172 | 0.001158 | 0.00029022 | 0 | 0 |  | 1 | TRUE | wye
149 | LV_938-4_0_6_load_163 | 174 | 0.0030545 | 0.00076552 | 0 | 0 |  | 1 | TRUE | wye
150 | LV_938-4_0_6_load_164 | 175 | 9.4611e-05 | 2.3712e-05 | 0 | 0 |  | 1 | TRUE | wye
151 | LV_938-4_0_6_load_165 | 176 | 0.00040048 | 0.00010037 | 0 | 0 |  | 1 | TRUE | wye
152 | LV_938-4_0_6_load_199 | 177 | 4.6551e-05 | 1.1667e-05 | 0 | 0 |  | 1 | TRUE | wye
153 | LV_938-4_0_6_load_166 | 178 | 6.1706e-05 | 1.5465e-05 | 0 | 0 |  | 1 | TRUE | wye
154 | LV_938-4_0_6_load_198 | 179 | 0.00011037 | 2.7661e-05 | 0 | 0 |  | 1 | TRUE | wye
155 | LV_938-4_0_6_load_196 | 180 | 6.4069e-05 | 1.6057e-05 | 0 | 0 |  | 1 | TRUE | wye
156 | LV_938-4_0_6_load_197 | 181 | 0.00066697 | 0.00016716 | 0 | 0 |  | 1 | TRUE | wye
157 | LV_938-4_0_6_load_189 | 182 | 0.0044664 | 0.0011194 | 0 | 0 |  | 1 | TRUE | wye
158 | LV_938-4_0_6_load_185 | 183 | 0.00077637 | 0.00019458 | 0 | 0 |  | 1 | TRUE | wye
159 | LV_938-4_0_6_load_169 | 184 | 0.0046343 | 0.0011615 | 0 | 0 |  | 1 | TRUE | wye
160 | LV_938-4_0_6_load_172 | 185 | 0.0039166 | 0.0009816 | 0 | 0 |  | 1 | TRUE | wye
161 | LV_938-4_0_6_load_173 | 186 | 0.0030413 | 0.00076221 | 0 | 0 |  | 1 | TRUE | wye
162 | LV_938-4_0_6_load_178 | 187 | 0.0049087 | 0.0012302 | 0 | 0 |  | 1 | TRUE | wye
163 | LV_938-4_0_6_load_179 | 188 | 0.0014756 | 0.00036981 | 0 | 0 |  | 1 | TRUE | wye
164 | LV_938-4_0_6_load_180 | 189 | 0.0091781 | 0.0023003 | 0 | 0 |  | 1 | TRUE | wye
165 | LV_938-4_0_6_load_181 | 190 | 0.00089669 | 0.00022473 | 0 | 0 |  | 1 | TRUE | wye
166 | LV_938-4_0_6_load_182 | 191 | 0.0091726 | 0.0022989 | 0 | 0 |  | 1 | TRUE | wye
167 | LV_938-4_0_6_load_186 | 192 | 0.00055974 | 0.00014028 | 0 | 0 |  | 1 | TRUE | wye
168 | LV_938-4_0_6_load_191 | 194 | 0.00048961 | 0.00012271 | 0 | 0 |  | 1 | TRUE | wye
169 | LV_938-4_0_6_load_187 | 195 | 4.4366e-05 | 1.1119e-05 | 0 | 0 |  | 1 | TRUE | wye
170 | LV_938-4_0_6_load_194 | 197 | 0.0034763 | 0.00087124 | 0 | 0 |  | 1 | TRUE | wye
171 | LV_938-4_0_6_load_192 | 198 | 0.0010649 | 0.00026689 | 0 | 0 |  | 1 | TRUE | wye
172 | LV_938-4_0_6_load_193 | 199 | 0.00047574 | 0.00011923 | 0 | 0 |  | 1 | TRUE | wye
173 | LV_938-4_0_6_load_195 | 200 | 0.0028585 | 0.00071641 | 0 | 0 |  | 1 | TRUE | wye

## ext_grid
| name | bus | vm_pu | va_degree | slack_weight | in_service
0 |  | 155 | 1 | 0 | 1 | TRUE

## line
| name | std_type | from_bus | to_bus | length_km | r_ohm_per_km | x_ohm_per_km | c_nf_per_km | g_us_per_km | max_i_ka | df | parallel | type | in_service
0 | LV_938-4_0_6_line_0 |  | 0 | 1 | 0.023146 | 0.125 | 0.08 | 261 | 0 | 0.364 | 1 | 1 | cs | TRUE
1 | LV_938-4_0_6_line_1 |  | 0 | 2 | 0.021828 | 0.125 | 0.08 | 261 | 0 | 0.364 | 1 | 1 | cs | TRUE
2 | LV_938-4_0_6_line_2 |  | 1 | 3 | 0.010681 | 0.125 | 0.08 | 261 | 0 | 0.364 | 1 | 1 | cs | TRUE
3 | LV_938-4_0_6_line_3 |  | 2 | 4 | 0.031554 | 0.125 | 0.08 | 261 | 0 | 0.364 | 1 | 1 | cs | TRUE
4 | LV_938-4_0_6_line_4 |  | 2 | 5 | 0.054223 | 0.125 | 0.08 | 261 | 0 | 0.364 | 1 | 1 | cs | TRUE
5 | LV_938-4_0_6_line_5 |  | 2 | 6 | 0.013182 | 0.125 | 0.08 | 261 | 0 | 0.364 | 1 | 1 | cs | TRUE
6 | LV_938-4_0_6_line_6 |  | 3 | 7 | 0.019157 | 0.125 | 0.08 | 261 | 0 | 0.364 | 1 | 1 | cs | TRUE
7 | LV_938-4_0_6_line_7 |  | 4 | 8 | 0.0071303 | 0.125 | 0.08 | 261 | 0 | 0.364 | 1 | 1 | cs | TRUE
8 | LV_938-4_0_6_line_8 |  | 5 | 9 | 0.0076124 | 0.125 | 0.08 | 261 | 0 | 0.364 | 1 | 1 | cs | TRUE
9 | LV_938-4_0_6_line_9 |  | 6 | 10 | 0.00036545 | 0.125 | 0.08 | 261 | 0 | 0.364 | 1 | 1 | cs | TRUE
10 | LV_938-4_0_6_line_10 |  | 7 | 11 | 0.0072872 | 0.125 | 0.08 | 261 | 0 | 0.364 | 1 | 1 | cs | TRUE
11 | LV_938-4_0_6_line_11 |  | 8 | 12 | 0.020699 | 0.125 | 0.08 | 261 | 0 | 0.364 | 1 | 1 | cs | TRUE
12 | LV_938-4_0_6_line_12 |  | 9 | 13 | 0.0072776 | 0.125 | 0.08 | 261 | 0 | 0.364 | 1 | 1 | cs | TRUE
13 | LV_938-4_0_6_line_13 |  | 10 | 14 | 0.0060601 | 0.125 | 0.08 | 261 | 0 | 0.364 | 1 | 1 | cs | TRUE
14 | LV_938-4_0_6_line_14 |  | 11 | 64 | 0.0013343 | 0.125 | 0.08 | 261 | 0 | 0.364 | 1 | 1 | cs | TRUE
15 | LV_938-4_0_6_line_15 |  | 12 | 67 | 0.0016944 | 0.125 | 0.08 | 261 | 0 | 0.364 | 1 | 1 | cs | TRUE
16 | LV_938-4_0_6_line_16 |  | 13 | 111 | 0.02312 | 0.125 | 0.08 | 261 | 0 | 0.364 | 1 | 1 | cs | TRUE
17 | LV_938-4_0_6_line_17 |  | 14 | 43 | 0.0083488 | 0.125 | 0.08 | 261 | 0 | 0.364 | 1 | 1 | cs | TRUE
18 | LV_938-4_0_6_line_18 |  | 15 | 16 | 0.018575 | 0.125 | 0.08 | 261 | 0 | 0.364 | 1 | 1 | cs | TRUE
19 | LV_938-4_0_6_line_19 |  | 15 | 17 | 0.027655 | 0.125 | 0.08 | 261 | 0 | 0.364 | 1 | 1 | cs | TRUE
20 | LV_938-4_0_6_line_20 |  | 16 | 18 | 0.031326 | 0.125 | 0.08 | 261 | 0 | 0.364 | 1 | 1 | cs | TRUE
21 | LV_938-4_0_6_line_21 |  | 17 | 19 | 0.019948 | 0.125 | 0.08 | 261 | 0 | 0.364 | 1 | 1 | cs | TRUE
22 | LV_938-4_0_6_line_22 |  | 17 | 20 | 0.037883 | 0.125 | 0.08 | 261 | 0 | 0.364 | 1 | 1 | cs | TRUE
23 | LV_938-4_0_6_line_23 |  | 18 | 21 | 0.025955 | 0.125 | 0.08 | 261 | 0 | 0.364 | 1 | 1 | cs | TRUE
24 | LV_938-4_0_6_line_24 |  | 19 | 22 | 0.022371 | 0.125 | 0.08 | 261 | 0 | 0.364 | 1 | 1 | cs | TRUE
25 | LV_938-4_0_6_line_25 |  | 20 | 23 | 0.014987 | 0.125 | 0.08 | 261 | 0 | 0.364 | 1 | 1 | cs | TRUE
26 | LV_938-4_0_6_line_26 |  | 21 | 24 | 0.024473 | 0.125 | 0.08 | 261 | 0 | 0.364 | 1 | 1 | cs | TRUE
27 | LV_938-4_0_6_line_27 |  | 23 | 25 | 0.0028748 | 0.125 | 0.08 | 261 | 0 | 0.364 | 1 | 1 | cs | TRUE
28 | LV_938-4_0_6_line_28 |  | 24 | 32 | 5.7323e-05 | 0.125 | 0.08 | 261 | 0 | 0.364 | 1 | 1 | cs | TRUE
29 | LV_938-4_0_6_line_29 |  | 25 | 75 | 0.0036686 | 0.125 | 0.08 | 261 | 0 | 0.364 | 1 | 1 | cs | TRUE
30 | LV_938-4_0_6_line_30 |  | 26 | 27 | 0.01878 | 0.125 | 0.08 | 261 | 0 | 0.364 | 1 | 1 | cs | TRUE
31 | LV_938-4_0_6_line_31 |  | 26 | 28 | 0.00015014 | 0.125 | 0.08 | 261 | 0 | 0.364 | 1 | 1 | cs | TRUE
32 | LV_938-4_0_6_line_32 |  | 27 | 29 | 0.024606 | 0.125 | 0.08 | 261 | 0 | 0.364 | 1 | 1 | cs | TRUE
33 | LV_938-4_0_6_line_33 |  | 29 | 30 | 0.16227 | 0.125 | 0.08 | 261 | 0 | 0.364 | 1 | 1 | cs | TRUE
34 | LV_938-4_0_6_line_34 |  | 30 | 31 | 0.11422 | 0.125 | 0.08 | 261 | 0 | 0.364 | 1 | 1 | cs | TRUE
35 | LV_938-4_0_6_line_35 |  | 31 | 36 | 0.0073252 | 0.125 | 0.08 | 261 | 0 | 0.364 | 1 | 1 | cs | TRUE
36 | LV_938-4_0_6_line_36 |  | 31 | 34 | 0.037068 | 0.125 | 0.08 | 261 | 0 | 0.364 | 1 | 1 | cs | TRUE
37 | LV_938-4_0_6_line_37 |  | 32 | 33 | 0.033437 | 0.125 | 0.08 | 261 | 0 | 0.364 | 1 | 1 | cs | TRUE
38 | LV_938-4_0_6_line_38 |  | 33 | 77 | 0.010608 | 0.125 | 0.08 | 261 | 0 | 0.364 | 1 | 1 | cs | TRUE
39 | LV_938-4_0_6_line_39 |  | 34 | 35 | 0.1128 | 0.125 | 0.08 | 261 | 0 | 0.364 | 1 | 1 | cs | TRUE
40 | LV_938-4_0_6_line_40 |  | 35 | 38 | 0.024612 | 0.125 | 0.08 | 261 | 0 | 0.364 | 1 | 1 | cs | TRUE
41 | LV_938-4_0_6_line_41 |  | 36 | 41 | 0.071066 | 0.125 | 0.08 | 261 | 0 | 0.364 | 1 | 1 | cs | TRUE
42 | LV_938-4_0_6_line_42 |  | 37 | 38 | 0.004637 | 0.125 | 0.08 | 261 | 0 | 0.364 | 1 | 1 | cs | TRUE
43 | LV_938-4_0_6_line_43 |  | 37 | 39 | 0.00445 | 0.125 | 0.08 | 261 | 0 | 0.364 | 1 | 1 | cs | TRUE
44 | LV_938-4_0_6_line_44 |  | 39 | 40 | 0.040911 | 0.125 | 0.08 | 261 | 0 | 0.364 | 1 | 1 | cs | TRUE
45 | LV_938-4_0_6_line_45 |  | 41 | 42 | 0.11147 | 0.125 | 0.08 | 261 | 0 | 0.364 | 1 | 1 | cs | TRUE
46 | LV_938-4_0_6_line_46 |  | 42 | 107 | 0.074795 | 0.125 | 0.08 | 261 | 0 | 0.364 | 1 | 1 | cs | TRUE
47 | LV_938-4_0_6_line_47 |  | 42 | 109 | 0.021507 | 0.125 | 0.08 | 261 | 0 | 0.364 | 1 | 1 | cs | TRUE
48 | LV_938-4_0_6_line_48 |  | 43 | 44 | 0.012167 | 0.125 | 0.08 | 261 | 0 | 0.364 | 1 | 1 | cs | TRUE
49 | LV_938-4_0_6_line_49 |  | 43 | 45 | 0.033039 | 0.125 | 0.08 | 261 | 0 | 0.364 | 1 | 2 | cs | TRUE
50 | LV_938-4_0_6_line_50 |  | 45 | 46 | 0.035272 | 0.125 | 0.08 | 261 | 0 | 0.364 | 1 | 1 | cs | TRUE
51 | LV_938-4_0_6_line_51 |  | 45 | 47 | 0.00974 | 0.125 | 0.08 | 261 | 0 | 0.364 | 1 | 2 | cs | TRUE
52 | LV_938-4_0_6_line_52 |  | 46 | 48 | 0.003123 | 0.125 | 0.08 | 261 | 0 | 0.364 | 1 | 1 | cs | TRUE
53 | LV_938-4_0_6_line_53 |  | 47 | 49 | 0.0019782 | 0.125 | 0.08 | 261 | 0 | 0.364 | 1 | 3 | cs | TRUE
54 | LV_938-4_0_6_line_54 |  | 48 | 72 | 0.019121 | 0.125 | 0.08 | 261 | 0 | 0.364 | 1 | 1 | cs | TRUE
55 | LV_938-4_0_6_line_55 |  | 49 | 79 | 0.015699 | 0.125 | 0.08 | 261 | 0 | 0.364 | 1 | 3 | cs | TRUE
56 | LV_938-4_0_6_line_56 |  | 50 | 51 | 0.021436 | 0.125 | 0.08 | 261 | 0 | 0.364 | 1 | 1 | cs | TRUE
57 | LV_938-4_0_6_line_57 |  | 50 | 52 | 0.014834 | 0.125 | 0.08 | 261 | 0 | 0.364 | 1 | 1 | cs | TRUE
58 | LV_938-4_0_6_line_58 |  | 51 | 53 | 0.024828 | 0.125 | 0.08 | 261 | 0 | 0.364 | 1 | 1 | cs | TRUE
59 | LV_938-4_0_6_line_59 |  | 52 | 54 | 0.015865 | 0.125 | 0.08 | 261 | 0 | 0.364 | 1 | 1 | cs | TRUE
60 | LV_938-4_0_6_line_60 |  | 52 | 55 | 0.01636 | 0.125 | 0.08 | 261 | 0 | 0.364 | 1 | 1 | cs | TRUE
61 | LV_938-4_0_6_line_61 |  | 53 | 56 | 0.0031741 | 0.125 | 0.08 | 261 | 0 | 0.364 | 1 | 1 | cs | TRUE
62 | LV_938-4_0_6_line_62 |  | 54 | 57 | 0.030911 | 0.125 | 0.08 | 261 | 0 | 0.364 | 1 | 1 | cs | TRUE
63 | LV_938-4_0_6_line_63 |  | 55 | 58 | 0.0038485 | 0.125 | 0.08 | 261 | 0 | 0.364 | 1 | 1 | cs | TRUE
64 | LV_938-4_0_6_line_64 |  | 56 | 59 | 0.021513 | 0.125 | 0.08 | 261 | 0 | 0.364 | 1 | 1 | cs | TRUE
65 | LV_938-4_0_6_line_65 |  | 57 | 60 | 0.0081239 | 0.125 | 0.08 | 261 | 0 | 0.364 | 1 | 1 | cs | TRUE
66 | LV_938-4_0_6_line_66 |  | 58 | 61 | 0.0063786 | 0.125 | 0.08 | 261 | 0 | 0.364 | 1 | 1 | cs | TRUE
67 | LV_938-4_0_6_line_67 |  | 59 | 141 | 0.11671 | 0.125 | 0.08 | 261 | 0 | 0.364 | 1 | 1 | cs | TRUE
68 | LV_938-4_0_6_line_68 |  | 59 | 142 | 0.10745 | 0.125 | 0.08 | 261 | 0 | 0.364 | 1 | 1 | cs | TRUE
69 | LV_938-4_0_6_line_69 |  | 60 | 62 | 0.02771 | 0.125 | 0.08 | 261 | 0 | 0.364 | 1 | 1 | cs | TRUE
70 | LV_938-4_0_6_line_70 |  | 61 | 74 | 0.033588 | 0.125 | 0.08 | 261 | 0 | 0.364 | 1 | 1 | cs | TRUE
71 | LV_938-4_0_6_line_71 |  | 62 | 63 | 0.0042626 | 0.125 | 0.08 | 261 | 0 | 0.364 | 1 | 1 | cs | TRUE
72 | LV_938-4_0_6_line_72 |  | 65 | 66 | 0.0055746 | 0.125 | 0.08 | 261 | 0 | 0.364 | 1 | 1 | cs | TRUE
73 | LV_938-4_0_6_line_73 |  | 65 | 67 | 0.00067753 | 0.125 | 0.08 | 261 | 0 | 0.364 | 1 | 1 | cs | TRUE
74 | LV_938-4_0_6_line_74 |  | 66 | 68 | 0.0072428 | 0.125 | 0.08 | 261 | 0 | 0.364 | 1 | 1 | cs | TRUE
75 | LV_938-4_0_6_line_75 |  | 68 | 69 | 0.016431 | 0.125 | 0.08 | 261 | 0 | 0.364 | 1 | 1 | cs | TRUE
76 | LV_938-4_0_6_line_76 |  | 69 | 70 | 0.0073111 | 0.125 | 0.08 | 261 | 0 | 0.364 | 1 | 1 | cs | TRUE
77 | LV_938-4_0_6_line_77 |  | 70 | 71 | 0.014503 | 0.125 | 0.08 | 261 | 0 | 0.364 | 1 | 1 | cs | TRUE
78 | LV_938-4_0_6_line_78 |  | 71 | 74 | 0.0096963 | 0.125 | 0.08 | 261 | 0 | 0.364 | 1 | 1 | cs | TRUE
79 | LV_938-4_0_6_line_79 |  | 72 | 73 | 0.022213 | 0.125 | 0.08 | 261 | 0 | 0.364 | 1 | 1 | cs | TRUE
80 | LV_938-4_0_6_line_80 |  | 73 | 83 | 0.022273 | 0.125 | 0.08 | 261 | 0 | 0.364 | 1 | 1 | cs | TRUE
81 | LV_938-4_0_6_line_81 |  | 75 | 76 | 0.00033286 | 0.125 | 0.08 | 261 | 0 | 0.364 | 1 | 1 | cs | TRUE
82 | LV_938-4_0_6_line_82 |  | 77 | 78 | 0.028263 | 0.125 | 0.08 | 261 | 0 | 0.364 | 1 | 1 | cs | TRUE
83 | LV_938-4_0_6_line_83 |  | 78 | 82 | 0.016841 | 0.125 | 0.08 | 261 | 0 | 0.364 | 1 | 1 | cs | TRUE
84 | LV_938-4_0_6_line_84 |  | 79 | 80 | 0.00027651 | 0.125 | 0.08 | 261 | 0 | 0.364 | 1 | 3 | cs | TRUE
85 | LV_938-4_0_6_line_85 |  | 80 | 81 | 0.010236 | 0.125 | 0.08 | 261 | 0 | 0.364 | 1 | 3 | cs | TRUE
86 | LV_938-4_0_6_line_86 |  | 81 | 160 | 0.0074346 | 0.125 | 0.08 | 261 | 0 | 0.364 | 1 | 3 | cs | TRUE
87 | LV_938-4_0_6_line_87 |  | 82 | 83 | 0.021838 | 0.125 | 0.08 | 261 | 0 | 0.364 | 1 | 1 | cs | TRUE
88 | LV_938-4_0_6_line_88 |  | 84 | 85 | 0.019592 | 0.125 | 0.08 | 261 | 0 | 0.364 | 1 | 3 | cs | TRUE
89 | LV_938-4_0_6_line_89 |  | 84 | 86 | 0.013493 | 0.125 | 0.08 | 261 | 0 | 0.364 | 1 | 3 | cs | TRUE
90 | LV_938-4_0_6_line_90 |  | 85 | 87 | 0.02218 | 0.125 | 0.08 | 261 | 0 | 0.364 | 1 | 3 | cs | TRUE
91 | LV_938-4_0_6_line_91 |  | 86 | 88 | 0.012666 | 0.125 | 0.08 | 261 | 0 | 0.364 | 1 | 3 | cs | TRUE
92 | LV_938-4_0_6_line_92 |  | 86 | 89 | 0.013388 | 0.125 | 0.08 | 261 | 0 | 0.364 | 1 | 3 | cs | TRUE
93 | LV_938-4_0_6_line_93 |  | 87 | 90 | 0.00077831 | 0.125 | 0.08 | 261 | 0 | 0.364 | 1 | 3 | cs | TRUE
94 | LV_938-4_0_6_line_94 |  | 88 | 91 | 0.002129 | 0.125 | 0.08 | 261 | 0 | 0.364 | 1 | 3 | cs | TRUE
95 | LV_938-4_0_6_line_95 |  | 89 | 92 | 0.013771 | 0.125 | 0.08 | 261 | 0 | 0.364 | 1 | 3 | cs | TRUE
96 | LV_938-4_0_6_line_96 |  | 90 | 93 | 0.026377 | 0.125 | 0.08 | 261 | 0 | 0.364 | 1 | 3 | cs | TRUE
97 | LV_938-4_0_6_line_97 |  | 91 | 94 | 0.022206 | 0.125 | 0.08 | 261 | 0 | 0.364 | 1 | 3 | cs | TRUE
98 | LV_938-4_0_6_line_98 |  | 92 | 95 | 0.0064807 | 0.125 | 0.08 | 261 | 0 | 0.364 | 1 | 3 | cs | TRUE
99 | LV_938-4_0_6_line_99 |  | 93 | 138 | 0.023557 | 0.125 | 0.08 | 261 | 0 | 0.364 | 1 | 3 | cs | TRUE
100 | LV_938-4_0_6_line_100 |  | 94 | 150 | 0.0006931 | 0.125 | 0.08 | 261 | 0 | 0.364 | 1 | 3 | cs | TRUE
101 | LV_938-4_0_6_line_101 |  | 95 | 116 | 0.0041856 | 0.125 | 0.08 | 261 | 0 | 0.364 | 1 | 3 | cs | TRUE
102 | LV_938-4_0_6_line_102 |  | 96 | 97 | 0.03331 | 0.125 | 0.08 | 261 | 0 | 0.364 | 1 | 1 | cs | TRUE
103 | LV_938-4_0_6_line_103 |  | 97 | 98 | 0.026791 | 0.125 | 0.08 | 261 | 0 | 0.364 | 1 | 1 | cs | TRUE
104 | LV_938-4_0_6_line_104 |  | 97 | 99 | 0.016487 | 0.125 | 0.08 | 261 | 0 | 0.364 | 1 | 1 | cs | TRUE
105 | LV_938-4_0_6_line_105 |  | 99 | 102 | 0.017177 | 0.125 | 0.08 | 261 | 0 | 0.364 | 1 | 1 | cs | TRUE
106 | LV_938-4_0_6_line_106 |  | 99 | 103 | 0.017661 | 0.125 | 0.08 | 261 | 0 | 0.364 | 1 | 1 | cs | TRUE
107 | LV_938-4_0_6_line_107 |  | 100 | 101 | 0.038694 | 0.125 | 0.08 | 261 | 0 | 0.364 | 1 | 1 | cs | TRUE
108 | LV_938-4_0_6_line_108 |  | 100 | 102 | 0.046896 | 0.125 | 0.08 | 261 | 0 | 0.364 | 1 | 1 | cs | TRUE
109 | LV_938-4_0_6_line_109 |  | 101 | 146 | 0.036592 | 0.125 | 0.08 | 261 | 0 | 0.364 | 1 | 2 | cs | TRUE
110 | LV_938-4_0_6_line_110 |  | 103 | 104 | 0.030666 | 0.125 | 0.08 | 261 | 0 | 0.364 | 1 | 1 | cs | TRUE
111 | LV_938-4_0_6_line_111 |  | 105 | 106 | 0.026164 | 0.125 | 0.08 | 261 | 0 | 0.364 | 1 | 1 | cs | TRUE
112 | LV_938-4_0_6_line_112 |  | 105 | 107 | 0.10814 | 0.125 | 0.08 | 261 | 0 | 0.364 | 1 | 1 | cs | TRUE
113 | LV_938-4_0_6_line_113 |  | 106 | 108 | 0.0037622 | 0.125 | 0.08 | 261 | 0 | 0.364 | 1 | 1 | cs | TRUE
114 | LV_938-4_0_6_line_114 |  | 108 | 110 | 0.0030273 | 0.125 | 0.08 | 261 | 0 | 0.364 | 1 | 1 | cs | TRUE
115 | LV_938-4_0_6_line_115 |  | 110 | 111 | 0.014413 | 0.125 | 0.08 | 261 | 0 | 0.364 | 1 | 1 | cs | TRUE
116 | LV_938-4_0_6_line_116 |  | 112 | 113 | 0.015478 | 0.125 | 0.08 | 261 | 0 | 0.364 | 1 | 3 | cs | TRUE
117 | LV_938-4_0_6_line_117 |  | 112 | 114 | 0.00837 | 0.125 | 0.08 | 261 | 0 | 0.364 | 1 | 3 | cs | TRUE
118 | LV_938-4_0_6_line_118 |  | 113 | 115 | 0.0092081 | 0.125 | 0.08 | 261 | 0 | 0.364 | 1 | 3 | cs | TRUE
119 | LV_938-4_0_6_line_119 |  | 114 | 116 | 0.02613 | 0.125 | 0.08 | 261 | 0 | 0.364 | 1 | 3 | cs | TRUE
120 | LV_938-4_0_6_line_120 |  | 115 | 117 | 0.0012898 | 0.125 | 0.08 | 261 | 0 | 0.364 | 1 | 3 | cs | TRUE
121 | LV_938-4_0_6_line_121 |  | 117 | 118 | 0.0059943 | 0.125 | 0.08 | 261 | 0 | 0.364 | 1 | 3 | cs | TRUE
122 | LV_938-4_0_6_line_122 |  | 118 | 139 | 0.00053376 | 0.125 | 0.08 | 261 | 0 | 0.364 | 1 | 3 | cs | TRUE
123 | LV_938-4_0_6_line_123 |  | 119 | 120 | 0.022023 | 0.125 | 0.08 | 261 | 0 | 0.364 | 1 | 3 | cs | TRUE
124 | LV_938-4_0_6_line_124 |  | 119 | 121 | 0.0078688 | 0.125 | 0.08 | 261 | 0 | 0.364 | 1 | 3 | cs | TRUE
125 | LV_938-4_0_6_line_125 |  | 120 | 122 | 0.0095026 | 0.125 | 0.08 | 261 | 0 | 0.364 | 1 | 3 | cs | TRUE
126 | LV_938-4_0_6_line_126 |  | 121 | 123 | 0.012607 | 0.125 | 0.08 | 261 | 0 | 0.364 | 1 | 3 | cs | TRUE
127 | LV_938-4_0_6_line_127 |  | 122 | 124 | 0.01441 | 0.125 | 0.08 | 261 | 0 | 0.364 | 1 | 3 | cs | TRUE
128 | LV_938-4_0_6_line_128 |  | 123 | 125 | 0.026288 | 0.125 | 0.08 | 261 | 0 | 0.364 | 1 | 3 | cs | TRUE
129 | LV_938-4_0_6_line_129 |  | 124 | 126 | 0.0077932 | 0.125 | 0.08 | 261 | 0 | 0.364 | 1 | 3 | cs | TRUE
130 | LV_938-4_0_6_line_130 |  | 125 | 127 | 0.004893 | 0.125 | 0.08 | 261 | 0 | 0.364 | 1 | 1 | cs | TRUE
131 | LV_938-4_0_6_line_131 |  | 125 | 128 | 0.070329 | 0.125 | 0.08 | 261 | 0 | 0.364 | 1 | 1 | cs | TRUE
132 | LV_938-4_0_6_line_132 |  | 125 | 129 | 0.060845 | 0.125 | 0.08 | 261 | 0 | 0.364 | 1 | 3 | cs | TRUE
133 | LV_938-4_0_6_line_133 |  | 126 | 139 | 0.013429 | 0.125 | 0.08 | 261 | 0 | 0.364 | 1 | 3 | cs | TRUE
134 | LV_938-4_0_6_line_134 |  | 127 | 162 | 0.032563 | 0.125 | 0.08 | 261 | 0 | 0.364 | 1 | 1 | cs | TRUE
135 | LV_938-4_0_6_line_135 |  | 127 | 163 | 0.038428 | 0.125 | 0.08 | 261 | 0 | 0.364 | 1 | 1 | cs | TRUE
136 | LV_938-4_0_6_line_136 |  | 128 | 164 | 0.031711 | 0.125 | 0.08 | 261 | 0 | 0.364 | 1 | 1 | cs | TRUE
137 | LV_938-4_0_6_line_137 |  | 128 | 165 | 0.0026807 | 0.125 | 0.08 | 261 | 0 | 0.364 | 1 | 1 | cs | TRUE
138 | LV_938-4_0_6_line_138 |  | 129 | 158 | 0.075298 | 0.125 | 0.08 | 261 | 0 | 0.364 | 1 | 3 | cs | TRUE
139 | LV_938-4_0_6_line_139 |  | 130 | 131 | 0.025561 | 0.125 | 0.08 | 261 | 0 | 0.364 | 1 | 3 | cs | TRUE
140 | LV_938-4_0_6_line_140 |  | 130 | 132 | 0.0087442 | 0.125 | 0.08 | 261 | 0 | 0.364 | 1 | 3 | cs | TRUE
141 | LV_938-4_0_6_line_141 |  | 131 | 133 | 0.026198 | 0.125 | 0.08 | 261 | 0 | 0.364 | 1 | 3 | cs | TRUE
142 | LV_938-4_0_6_line_142 |  | 132 | 134 | 0.014668 | 0.125 | 0.08 | 261 | 0 | 0.364 | 1 | 3 | cs | TRUE
143 | LV_938-4_0_6_line_143 |  | 133 | 135 | 0.052087 | 0.125 | 0.08 | 261 | 0 | 0.364 | 1 | 2 | cs | TRUE
144 | LV_938-4_0_6_line_144 |  | 134 | 136 | 0.028149 | 0.125 | 0.08 | 261 | 0 | 0.364 | 1 | 3 | cs | TRUE
145 | LV_938-4_0_6_line_145 |  | 135 | 137 | 0.025964 | 0.125 | 0.08 | 261 | 0 | 0.364 | 1 | 1 | cs | TRUE
146 | LV_938-4_0_6_line_146 |  | 136 | 138 | 0.021329 | 0.125 | 0.08 | 261 | 0 | 0.364 | 1 | 3 | cs | TRUE
147 | LV_938-4_0_6_line_147 |  | 137 | 140 | 0.008338 | 0.125 | 0.08 | 261 | 0 | 0.364 | 1 | 1 | cs | TRUE
148 | LV_938-4_0_6_line_148 |  | 140 | 148 | 0.020129 | 0.125 | 0.08 | 261 | 0 | 0.364 | 1 | 1 | cs | TRUE
149 | LV_938-4_0_6_line_149 |  | 142 | 144 | 0.053091 | 0.125 | 0.08 | 261 | 0 | 0.364 | 1 | 1 | cs | TRUE
150 | LV_938-4_0_6_line_150 |  | 143 | 144 | 0.052705 | 0.125 | 0.08 | 261 | 0 | 0.364 | 1 | 1 | cs | TRUE
151 | LV_938-4_0_6_line_151 |  | 144 | 145 | 0.059778 | 0.125 | 0.08 | 261 | 0 | 0.364 | 1 | 1 | cs | TRUE
152 | LV_938-4_0_6_line_152 |  | 146 | 147 | 0.074383 | 0.125 | 0.08 | 261 | 0 | 0.364 | 1 | 3 | cs | TRUE
153 | LV_938-4_0_6_line_153 |  | 147 | 161 | 0.045688 | 0.125 | 0.08 | 261 | 0 | 0.364 | 1 | 3 | cs | TRUE
154 | LV_938-4_0_6_line_154 |  | 148 | 149 | 0.026986 | 0.125 | 0.08 | 261 | 0 | 0.364 | 1 | 1 | cs | TRUE
155 | LV_938-4_0_6_line_155 |  | 150 | 151 | 0.018507 | 0.125 | 0.08 | 261 | 0 | 0.364 | 1 | 3 | cs | TRUE
156 | LV_938-4_0_6_line_156 |  | 151 | 152 | 0.004313 | 0.125 | 0.08 | 261 | 0 | 0.364 | 1 | 3 | cs | TRUE
157 | LV_938-4_0_6_line_157 |  | 152 | 184 | 0.032543 | 0.125 | 0.08 | 261 | 0 | 0.364 | 1 | 3 | cs | TRUE
158 | LV_938-4_0_6_line_158 |  | 153 | 154 | 0.015485 | 0.125 | 0.08 | 261 | 0 | 0.364 | 1 | 3 | cs | TRUE
159 | LV_938-4_0_6_line_159 |  | 153 | 155 | 0.011449 | 0.125 | 0.08 | 261 | 0 | 0.364 | 1 | 3 | cs | TRUE
160 | LV_938-4_0_6_line_160 |  | 154 | 156 | 0.0075128 | 0.125 | 0.08 | 261 | 0 | 0.364 | 1 | 3 | cs | TRUE
161 | LV_938-4_0_6_line_161 |  | 155 | 157 | 0.042109 | 0.125 | 0.08 | 261 | 0 | 0.364 | 1 | 3 | cs | TRUE
162 | LV_938-4_0_6_line_162 |  | 156 | 158 | 0.0077571 | 0.125 | 0.08 | 261 | 0 | 0.364 | 1 | 3 | cs | TRUE
163 | LV_938-4_0_6_line_163 |  | 157 | 159 | 0.0040713 | 0.125 | 0.08 | 261 | 0 | 0.364 | 1 | 3 | cs | TRUE
164 | LV_938-4_0_6_line_164 |  | 159 | 160 | 0.027159 | 0.125 | 0.08 | 261 | 0 | 0.364 | 1 | 3 | cs | TRUE
165 | LV_938-4_0_6_line_165 |  | 161 | 184 | 0.027244 | 0.125 | 0.08 | 261 | 0 | 0.364 | 1 | 3 | cs | TRUE
166 | LV_938-4_0_6_line_166 |  | 162 | 166 | 0.070325 | 0.125 | 0.08 | 261 | 0 | 0.364 | 1 | 1 | cs | TRUE
167 | LV_938-4_0_6_line_167 |  | 163 | 167 | 0.025354 | 0.125 | 0.08 | 261 | 0 | 0.364 | 1 | 1 | cs | TRUE
168 | LV_938-4_0_6_line_168 |  | 164 | 168 | 0.0055026 | 0.125 | 0.08 | 261 | 0 | 0.364 | 1 | 1 | cs | TRUE
169 | LV_938-4_0_6_line_169 |  | 165 | 169 | 0.02843 | 0.125 | 0.08 | 261 | 0 | 0.364 | 1 | 1 | cs | TRUE
170 | LV_938-4_0_6_line_170 |  | 166 | 171 | 0.036041 | 0.125 | 0.08 | 261 | 0 | 0.364 | 1 | 1 | cs | TRUE
171 | LV_938-4_0_6_line_171 |  | 167 | 174 | 0.035373 | 0.125 | 0.08 | 261 | 0 | 0.364 | 1 | 1 | cs | TRUE
172 | LV_938-4_0_6_line_172 |  | 168 | 185 | 0.018026 | 0.125 | 0.08 | 261 | 0 | 0.364 | 1 | 1 | cs | TRUE
173 | LV_938-4_0_6_line_173 |  | 169 | 187 | 0.013519 | 0.125 | 0.08 | 261 | 0 | 0.364 | 1 | 1 | cs | TRUE
174 | LV_938-4_0_6_line_174 |  | 170 | 171 | 0.029576 | 0.125 | 0.08 | 261 | 0 | 0.364 | 1 | 1 | cs | TRUE
175 | LV_938-4_0_6_line_175 |  | 172 | 173 | 0.069322 | 0.125 | 0.08 | 261 | 0 | 0.364 | 1 | 1 | cs | TRUE
176 | LV_938-4_0_6_line_176 |  | 173 | 174 | 0.0090923 | 0.125 | 0.08 | 261 | 0 | 0.364 | 1 | 1 | cs | TRUE
177 | LV_938-4_0_6_line_177 |  | 175 | 176 | 2.1095e-05 | 0.125 | 0.08 | 261 | 0 | 0.364 | 1 | 1 | cs | TRUE
178 | LV_938-4_0_6_line_178 |  | 175 | 177 | 0.16768 | 0.125 | 0.08 | 261 | 0 | 0.364 | 1 | 1 | cs | TRUE
179 | LV_938-4_0_6_line_179 |  | 176 | 178 | 0.12362 | 0.125 | 0.08 | 261 | 0 | 0.364 | 1 | 1 | cs | TRUE
180 | LV_938-4_0_6_line_180 |  | 177 | 179 | 0.21472 | 0.125 | 0.08 | 261 | 0 | 0.364 | 1 | 1 | cs | TRUE
181 | LV_938-4_0_6_line_181 |  | 177 | 180 | 0.16918 | 0.125 | 0.08 | 261 | 0 | 0.364 | 1 | 1 | cs | TRUE
182 | LV_938-4_0_6_line_182 |  | 179 | 181 | 0.084767 | 0.125 | 0.08 | 261 | 0 | 0.364 | 1 | 1 | cs | TRUE
183 | LV_938-4_0_6_line_183 |  | 180 | 196 | 0.11307 | 0.125 | 0.08 | 261 | 0 | 0.364 | 1 | 1 | cs | TRUE
184 | LV_938-4_0_6_line_184 |  | 181 | 200 | 0.0028363 | 0.125 | 0.08 | 261 | 0 | 0.364 | 1 | 1 | cs | TRUE
185 | LV_938-4_0_6_line_185 |  | 182 | 183 | 0.080989 | 0.125 | 0.08 | 261 | 0 | 0.364 | 1 | 1 | cs | TRUE
186 | LV_938-4_0_6_line_186 |  | 183 | 192 | 0.0018006 | 0.125 | 0.08 | 261 | 0 | 0.364 | 1 | 1 | cs | TRUE
187 | LV_938-4_0_6_line_187 |  | 183 | 190 | 0.070452 | 0.125 | 0.08 | 261 | 0 | 0.364 | 1 | 1 | cs | TRUE
188 | LV_938-4_0_6_line_188 |  | 185 | 186 | 0.001163 | 0.125 | 0.08 | 261 | 0 | 0.364 | 1 | 1 | cs | TRUE
189 | LV_938-4_0_6_line_189 |  | 187 | 188 | 0.018221 | 0.125 | 0.08 | 261 | 0 | 0.364 | 1 | 1 | cs | TRUE
190 | LV_938-4_0_6_line_190 |  | 188 | 189 | 0.024109 | 0.125 | 0.08 | 261 | 0 | 0.364 | 1 | 1 | cs | TRUE
191 | LV_938-4_0_6_line_191 |  | 188 | 190 | 0.012732 | 0.125 | 0.08 | 261 | 0 | 0.364 | 1 | 1 | cs | TRUE
192 | LV_938-4_0_6_line_192 |  | 189 | 191 | 0.034628 | 0.125 | 0.08 | 261 | 0 | 0.364 | 1 | 1 | cs | TRUE
193 | LV_938-4_0_6_line_193 |  | 192 | 193 | 0.02215 | 0.125 | 0.08 | 261 | 0 | 0.364 | 1 | 1 | cs | TRUE
194 | LV_938-4_0_6_line_194 |  | 193 | 194 | 0.02259 | 0.125 | 0.08 | 261 | 0 | 0.364 | 1 | 1 | cs | TRUE
195 | LV_938-4_0_6_line_195 |  | 194 | 197 | 0.048585 | 0.125 | 0.08 | 261 | 0 | 0.364 | 1 | 1 | cs | TRUE
196 | LV_938-4_0_6_line_196 |  | 195 | 196 | 0.041104 | 0.125 | 0.08 | 261 | 0 | 0.364 | 1 | 1 | cs | TRUE
197 | LV_938-4_0_6_line_197 |  | 197 | 198 | 0.029417 | 0.125 | 0.08 | 261 | 0 | 0.364 | 1 | 1 | cs | TRUE
198 | LV_938-4_0_6_line_198 |  | 198 | 199 | 0.048274 | 0.125 | 0.08 | 261 | 0 | 0.364 | 1 | 1 | cs | TRUE
199 | LV_938-4_0_6_line_199 |  | 199 | 200 | 0.079406 | 0.125 | 0.08 | 261 | 0 | 0.364 | 1 | 1 | cs | TRUE

## trafo
| name | std_type | hv_bus | lv_bus | sn_mva | vn_hv_kv | vn_lv_kv | vk_percent | vkr_percent | pfe_kw | i0_percent | shift_degree | tap_side | tap_neutral | tap_min | tap_max | tap_step_percent | tap_step_degree | tap_pos | tap_phase_shifter | parallel | df | in_service
0 | LV_938-4_0_6_trafo_128 | 0.63 MVA 20/0.4 kV | 201 | 155 | 0.63 | 20 | 0.4 | 6 | 1.206 | 1.65 | 0.2619 | 150 | hv | 0 | -2 | 2 | 2.5 | 0 | 0 | FALSE | 1 | 1 | TRUE

## line_geodata
| x0 | y0 | x1 | y1 | x2 | y2 | x3 | y3 | x4 | y4 | x5 | y5
0 | 2621483.5975 | 1173619.9287 | 2621482.1416 | 1173619.2361 | 2621462.6859 | 1173610.0077
1 | 2621503.3089 | 1173629.3058 | 2621483.5975 | 1173619.9287
2 | 2621452.9219 | 1173605.68 | 2621461.1955 | 1173609.3008 | 2621462.6859 | 1173610.0077
3 | 2621503.3089 | 1173629.3058 | 2621524.1715 | 1173613.4056 | 2621528.7469 | 1173610.6847
4 | 2621503.3089 | 1173629.3058 | 2621500.6118 | 1173620.1692 | 2621500.6983 | 1173608.8193 | 2621496.9372 | 1173595.7325 | 2621486.1523 | 1173579.2113
5 | 2621503.3089 | 1173629.3058 | 2621497.9182 | 1173635.7342 | 2621495.6008 | 1173639.9296
6 | 2621452.9219 | 1173605.68 | 2621435.3715 | 1173597.9993
7 | 2621534.8755 | 1173607.0402 | 2621528.7469 | 1173610.6847
8 | 2621486.1523 | 1173579.2113 | 2621481.9912 | 1173572.8368
9 | 2621495.6008 | 1173639.9296 | 2621495.4241 | 1173640.2495
10 | 2621428.6956 | 1173595.0777 | 2621435.3715 | 1173597.9993
11 | 2621534.8755 | 1173607.0402 | 2621552.6664 | 1173596.4607
12 | 2621481.9912 | 1173572.8368 | 2621480.3892 | 1173570.3828 | 2621477.538 | 1173567.1015
13 | 2621495.4241 | 1173640.2495 | 2621492.4939 | 1173645.5541
14 | 2621428.6956 | 1173595.0777 | 2621428.6956 | 1173595.0777 | 2621427.3673 | 1173594.9513
15 | 2621554.1227 | 1173595.5946 | 2621552.6664 | 1173596.4607
16 | 2621477.538 | 1173567.1015 | 2621467.9765 | 1173556.0978 | 2621465.3369 | 1173547.9732 | 2621465.3369 | 1173547.9732
17 | 2621487.6665 | 1173652.306 | 2621489.7158 | 1173650.1234 | 2621490.9071 | 1173648.4268 | 2621492.4939 | 1173645.5541
18 | 2621341.6924 | 1173670.1148 | 2621337.7949 | 1173675.0177 | 2621329.7264 | 1173684.3175
19 | 2621359.4271 | 1173648.9145 | 2621352.6261 | 1173656.3608 | 2621341.6924 | 1173670.1148
20 | 2621308.3351 | 1173707.1732 | 2621319.6219 | 1173695.964 | 2621329.7264 | 1173684.3175
21 | 2621359.4271 | 1173648.9145 | 2621372.917 | 1173634.2188
22 | 2621359.4271 | 1173648.9145 | 2621342.6912 | 1173633.3027 | 2621340.5997 | 1173625.8248 | 2621343.1929 | 1173619.075 | 2621343.1929 | 1173619.075
23 | 2621289.9189 | 1173725.4628 | 2621308.3351 | 1173707.1732
24 | 2621388.8346 | 1173618.5273 | 2621379.1699 | 1173627.4069 | 2621372.917 | 1173634.2188
25 | 2621343.1929 | 1173619.075 | 2621352.998 | 1173607.7401
26 | 2621289.9189 | 1173725.4628 | 2621307.9384 | 1173742.023
27 | 2621352.998 | 1173607.7401 | 2621354.8788 | 1173605.5658
28 | 2621307.9384 | 1173742.023 | 2621307.9806 | 1173742.0617
29 | 2621357.2789 | 1173602.7913 | 2621354.8788 | 1173605.5658
30 | 2621217.6247 | 1173311.9821 | 2621224.0171 | 1173309.129 | 2621235.469 | 1173306.3704
31 | 2621217.4876 | 1173312.0432 | 2621217.6247 | 1173311.9821
32 | 2621259.5002 | 1173301.0844 | 2621238.3899 | 1173305.6668 | 2621235.469 | 1173306.3704
33 | 2621345.8853 | 1173163.7239 | 2621259.5002 | 1173301.0844
34 | 2621440.7341 | 1173227.3666 | 2621345.8853 | 1173163.7239
35 | 2621440.7341 | 1173227.3666 | 2621445.3393 | 1173229.006 | 2621447.6459 | 1173229.7924
36 | 2621440.7341 | 1173227.3666 | 2621449.9834 | 1173224.0311 | 2621458.4003 | 1173220.3704 | 2621465.6721 | 1173216.2053 | 2621464.8543 | 1173207.5202 | 2621464.6439 | 1173206.5905
37 | 2621307.9806 | 1173742.0617 | 2621332.6002 | 1173764.6875
38 | 2621340.4104 | 1173771.8652 | 2621332.6002 | 1173764.6875
39 | 2621464.6439 | 1173206.5905 | 2621520.4849 | 1173108.5812
40 | 2621511.0249 | 1173085.9565 | 2621518.0917 | 1173104.9247 | 2621520.4849 | 1173108.5812
41 | 2621447.6459 | 1173229.7924 | 2621501.1519 | 1173276.5627
42 | 2621506.3759 | 1173085.8398 | 2621511.0249 | 1173085.9565
43 | 2621506.3759 | 1173085.8398 | 2621505.6728 | 1173081.4461
44 | 2621505.6728 | 1173081.4461 | 2621500.038 | 1173083.2936 | 2621482.4238 | 1173088.4222 | 2621466.4103 | 1173092.9288
45 | 2621501.1519 | 1173276.5627 | 2621519.2123 | 1173386.5562
46 | 2621448.169 | 1173398.3357 | 2621478.3668 | 1173391.5622 | 2621508.1333 | 1173381.3744 | 2621515.9464 | 1173384.0148 | 2621519.2123 | 1173386.5562
47 | 2621534.4962 | 1173401.3566 | 2621530.1982 | 1173395.1047 | 2621519.2123 | 1173386.5562
48 | 2621487.6665 | 1173652.306 | 2621478.6691 | 1173660.4968
49 | 2621479.142 | 1173684.1141 | 2621480.7377 | 1173674.0702 | 2621486.2995 | 1173658.2486 | 2621487.6665 | 1173652.306
50 | 2621445.7741 | 1173690.4427 | 2621451.1024 | 1173690.7508 | 2621465.0121 | 1173683.9858 | 2621472.7026 | 1173682.3124 | 2621479.142 | 1173684.1141
51 | 2621479.142 | 1173684.1141 | 2621485.1489 | 1173691.7811
52 | 2621445.7741 | 1173690.4427 | 2621443.3812 | 1173692.4574
53 | 2621485.1489 | 1173691.7811 | 2621486.3689 | 1173693.3383
54 | 2621443.3812 | 1173692.4574 | 2621431.98 | 1173701.2435 | 2621428.0406 | 1173703.8564
55 | 2621496.0512 | 1173705.6964 | 2621486.3689 | 1173693.3383
56 | 2621677.0817 | 1173498.9419 | 2621673.5863 | 1173499.5282 | 2621662.3115 | 1173504.8236 | 2621657.8938 | 1173507.9903
57 | 2621647.703 | 1173518.6003 | 2621653.917 | 1173510.8409 | 2621657.8938 | 1173507.9903
58 | 2621677.0817 | 1173498.9419 | 2621697.2665 | 1173495.556 | 2621701.5656 | 1173494.8232
59 | 2621647.703 | 1173518.6003 | 2621657.3147 | 1173531.2218
60 | 2621647.703 | 1173518.6003 | 2621642.1651 | 1173525.495 | 2621636.4452 | 1173530.3723
61 | 2621704.6945 | 1173494.2898 | 2621701.5656 | 1173494.8232
62 | 2621668.0372 | 1173557.4808 | 2621669.279 | 1173555.3411 | 2621670.4885 | 1173550.7209 | 2621668.3655 | 1173545.733 | 2621657.3147 | 1173531.2218
63 | 2621636.4452 | 1173530.3723 | 2621633.5167 | 1173532.8693
64 | 2621725.9538 | 1173494.092 | 2621718.0905 | 1173492.7185 | 2621713.9997 | 1173492.7037 | 2621704.6945 | 1173494.2898
65 | 2621663.9593 | 1173564.5071 | 2621668.0372 | 1173557.4808
66 | 2621628.6631 | 1173537.0079 | 2621633.5167 | 1173532.8693
67 | 2621725.9538 | 1173494.092 | 2621808.7243 | 1173576.3769
68 | 2621725.9538 | 1173494.092 | 2621770.1839 | 1173396.1686
69 | 2621651.6218 | 1173589.3079 | 2621661.8618 | 1173568.121 | 2621663.9593 | 1173564.5071
70 | 2621628.6631 | 1173537.0079 | 2621620.3671 | 1173544.0817 | 2621603.6718 | 1173559.4403
71 | 2621649.7669 | 1173593.1457 | 2621651.6218 | 1173589.3079
72 | 2621554.7051 | 1173595.2483 | 2621559.4965 | 1173592.3991 | 2621559.4965 | 1173592.3991
73 | 2621554.1227 | 1173595.5946 | 2621554.7051 | 1173595.2483
74 | 2621559.4965 | 1173592.3991 | 2621565.4041 | 1173588.2088
75 | 2621565.4041 | 1173588.2088 | 2621578.806 | 1173578.7029
76 | 2621584.7693 | 1173574.4731 | 2621578.806 | 1173578.7029
77 | 2621584.7693 | 1173574.4731 | 2621595.9555 | 1173566.5388 | 2621596.5358 | 1173566.0049
78 | 2621603.6718 | 1173559.4403 | 2621596.5358 | 1173566.0049
79 | 2621428.0406 | 1173703.8564 | 2621409.5294 | 1173716.1341
80 | 2621391.13 | 1173728.6851 | 2621407.5231 | 1173717.4648 | 2621409.5294 | 1173716.1341
81 | 2621357.4967 | 1173602.5395 | 2621357.2789 | 1173602.7913
82 | 2621340.4104 | 1173771.8652 | 2621359.668 | 1173751.1786
83 | 2621373.277 | 1173741.2577 | 2621359.668 | 1173751.1786
84 | 2621496.2218 | 1173705.9141 | 2621496.0512 | 1173705.6964
85 | 2621496.2218 | 1173705.9141 | 2621496.3745 | 1173706.109 | 2621503.5447 | 1173713.0633
86 | 2621503.5447 | 1173713.0633 | 2621508.8815 | 1173718.2393
87 | 2621391.13 | 1173728.6851 | 2621381.2019 | 1173735.4804 | 2621373.277 | 1173741.2577
88 | 2621564.4029 | 1173891.5559 | 2621567.5932 | 1173880.4861 | 2621573.314 | 1173874.7923
89 | 2621561.8862 | 1173904.8003 | 2621563.7685 | 1173893.7569 | 2621564.4029 | 1173891.5559
90 | 2621589.0349 | 1173859.1457 | 2621573.314 | 1173874.7923
91 | 2621561.8862 | 1173904.8003 | 2621551.2354 | 1173911.6547
92 | 2621561.8862 | 1173904.8003 | 2621573.3021 | 1173897.8059
93 | 2621589.5865 | 1173858.5966 | 2621589.0349 | 1173859.1457
94 | 2621551.2354 | 1173911.6547 | 2621549.4451 | 1173912.8069
95 | 2621585.0439 | 1173890.6117 | 2621573.3021 | 1173897.8059
96 | 2621589.5865 | 1173858.5966 | 2621596.7522 | 1173851.4648 | 2621608.9247 | 1173840.6733
97 | 2621530.7719 | 1173924.8242 | 2621549.4451 | 1173912.8069
98 | 2621585.0439 | 1173890.6117 | 2621590.5699 | 1173887.226
99 | 2621626.5518 | 1173825.0458 | 2621608.9247 | 1173840.6733
100 | 2621530.7719 | 1173924.8242 | 2621530.1891 | 1173925.1993
101 | 2621594.1389 | 1173885.0393 | 2621590.5699 | 1173887.226
102 | 2621440.0442 | 1173826.3694 | 2621456.0775 | 1173815.7989 | 2621468.6923 | 1173809.4875
103 | 2621440.0442 | 1173826.3694 | 2621456.7264 | 1173805.3737
104 | 2621429.6991 | 1173839.228 | 2621440.0442 | 1173826.3694
105 | 2621429.6991 | 1173839.228 | 2621445.2869 | 1173832.0117
106 | 2621429.6991 | 1173839.228 | 2621416.4144 | 1173850.8656
107 | 2621464.1276 | 1173889.0634 | 2621464.8587 | 1173887.6669 | 2621473.5989 | 1173876.7369 | 2621482.3619 | 1173859.4261 | 2621485.0572 | 1173856.8616
108 | 2621485.0572 | 1173856.8616 | 2621445.2869 | 1173832.0117
109 | 2621448.9956 | 1173922.3446 | 2621457.9455 | 1173900.8712 | 2621464.1276 | 1173889.0634
110 | 2621416.4144 | 1173850.8656 | 2621409.1359 | 1173857.2418 | 2621390.5171 | 1173866.9319
111 | 2621477.8832 | 1173502.3091 | 2621476.2876 | 1173507.0025 | 2621472.947 | 1173519.6081 | 2621470.831 | 1173527.4949
112 | 2621477.8832 | 1173502.3091 | 2621448.169 | 1173398.3357
113 | 2621470.831 | 1173527.4949 | 2621469.8561 | 1173531.1286
114 | 2621469.0717 | 1173534.0525 | 2621469.8561 | 1173531.1286
115 | 2621469.0717 | 1173534.0525 | 2621465.3369 | 1173547.9732
116 | 2621623.4539 | 1173866.8505 | 2621634.5929 | 1173859.8605 | 2621636.5526 | 1173858.6057
117 | 2621616.3642 | 1173871.2995 | 2621623.4539 | 1173866.8505
118 | 2621636.5526 | 1173858.6057 | 2621644.3072 | 1173853.6402
119 | 2621594.1389 | 1173885.0393 | 2621608.1008 | 1173876.4849 | 2621616.3642 | 1173871.2995
120 | 2621645.3934 | 1173852.9447 | 2621644.3072 | 1173853.6402
121 | 2621645.3934 | 1173852.9447 | 2621650.4415 | 1173849.7123 | 2621650.4415 | 1173849.7123
122 | 2621650.4415 | 1173849.7123 | 2621650.8784 | 1173849.4057
123 | 2621687.8244 | 1173823.479 | 2621689.7959 | 1173822.0955 | 2621705.8714 | 1173810.8565
124 | 2621712.3204 | 1173806.3478 | 2621705.8714 | 1173810.8565
125 | 2621687.8244 | 1173823.479 | 2621680.0459 | 1173828.9375
126 | 2621712.3204 | 1173806.3478 | 2621722.6527 | 1173799.1242
127 | 2621668.2504 | 1173837.215 | 2621680.0459 | 1173828.9375
128 | 2621744.1976 | 1173784.0614 | 2621722.6527 | 1173799.1242
129 | 2621668.2504 | 1173837.215 | 2621661.8712 | 1173841.6916
130 | 2621748.1992 | 1173781.2299 | 2621744.1976 | 1173784.0614
131 | 2621733.169 | 1173852.5898 | 2621741.6836 | 1173817.4693 | 2621746.3186 | 1173789.5829 | 2621744.1976 | 1173784.0614
132 | 2621744.1976 | 1173784.0614 | 2621739.8309 | 1173777.9313 | 2621730.4987 | 1173772.6616 | 2621713.4262 | 1173768.0532 | 2621695.6585 | 1173767.5222 | 2621688.8274 | 1173765.4363
133 | 2621650.8784 | 1173849.4057 | 2621661.8712 | 1173841.6916
134 | 2621748.1992 | 1173781.2299 | 2621774.7626 | 1173762.3961
135 | 2621748.1992 | 1173781.2299 | 2621753.6467 | 1173784.4957 | 2621777.5921 | 1173783.026 | 2621785.337 | 1173785.3502
136 | 2621733.169 | 1173852.5898 | 2621740.9254 | 1173849.5496 | 2621758.0111 | 1173833.5902
137 | 2621733.169 | 1173852.5898 | 2621732.2139 | 1173855.0946
138 | 2621615.2731 | 1173751.2471 | 2621654.2847 | 1173754.8889 | 2621688.8274 | 1173765.4363
139 | 2621647.5043 | 1173782.3833 | 2621627.7421 | 1173798.5946
140 | 2621647.5043 | 1173782.3833 | 2621648.3466 | 1173781.6923 | 2621655.8604 | 1173780.2297
141 | 2621627.7421 | 1173798.5946 | 2621607.4868 | 1173815.2104
142 | 2621662.3904 | 1173791.2997 | 2621663.0507 | 1173790.0273 | 2621661.2251 | 1173783.1283 | 2621655.8604 | 1173780.2297 | 2621655.8604 | 1173780.2297
143 | 2621565.6505 | 1173846.2243 | 2621602.5796 | 1173819.2359 | 2621607.4868 | 1173815.2104
144 | 2621662.3904 | 1173791.2997 | 2621660.4944 | 1173794.9539 | 2621642.512 | 1173810.8963
145 | 2621543.1987 | 1173859.1037 | 2621558.5911 | 1173851.3834 | 2621565.6505 | 1173846.2243
146 | 2621642.512 | 1173810.8963 | 2621626.5518 | 1173825.0458
147 | 2621535.7457 | 1173862.8419 | 2621543.1987 | 1173859.1037
148 | 2621517.6778 | 1173871.67 | 2621518.7142 | 1173871.3843 | 2621535.7457 | 1173862.8419
149 | 2621770.1839 | 1173396.1686 | 2621777.4345 | 1173380.9427 | 2621788.96 | 1173369.8343 | 2621804.5755 | 1173356.8953
150 | 2621804.5755 | 1173356.8953 | 2621812.2576 | 1173304.7537
151 | 2621804.5755 | 1173356.8953 | 2621813.7943 | 1173376.7277 | 2621818.2753 | 1173387.2493 | 2621834.2931 | 1173408.3249
152 | 2621419.9383 | 1173990.7705 | 2621429.9953 | 1173968.5617 | 2621437.8552 | 1173947.1343 | 2621447.7811 | 1173925.2585 | 2621448.9956 | 1173922.3446
153 | 2621419.9383 | 1173990.7705 | 2621436.2721 | 1173981.5796 | 2621459.4948 | 1173967.9131
154 | 2621491.6629 | 1173878.8424 | 2621517.6778 | 1173871.67
155 | 2621514.6262 | 1173935.215 | 2621530.1891 | 1173925.1993
156 | 2621514.6262 | 1173935.215 | 2621513.1686 | 1173936.153 | 2621510.9492 | 1173937.4678
157 | 2621482.9512 | 1173954.0548 | 2621510.9492 | 1173937.4678
158 | 2621585.0355 | 1173747.0792 | 2621594.5469 | 1173750.1496 | 2621600.0325 | 1173750.3749
159 | 2621574.14 | 1173743.562 | 2621585.0355 | 1173747.0792
160 | 2621607.539 | 1173750.6832 | 2621600.0325 | 1173750.3749
161 | 2621574.14 | 1173743.562 | 2621554.5357 | 1173739.145 | 2621542.8876 | 1173739.9593 | 2621532.6781 | 1173738.3441
162 | 2621607.539 | 1173750.6832 | 2621610.5633 | 1173750.8075 | 2621615.2731 | 1173751.2471
163 | 2621532.6781 | 1173738.3441 | 2621529.3858 | 1173735.9492
164 | 2621508.8815 | 1173718.2393 | 2621520.4073 | 1173729.4179 | 2621529.3858 | 1173735.9492
165 | 2621459.4948 | 1173967.9131 | 2621469.1496 | 1173962.2313 | 2621482.9512 | 1173954.0548
166 | 2621832.1892 | 1173721.8027 | 2621778.9928 | 1173759.3968 | 2621774.7626 | 1173762.3961
167 | 2621809.0534 | 1173794.2978 | 2621787.5289 | 1173786.008 | 2621785.337 | 1173785.3502
168 | 2621758.0111 | 1173833.5902 | 2621762.0324 | 1173829.8341
169 | 2621732.2139 | 1173855.0946 | 2621722.0845 | 1173881.6593
170 | 2621862.2741 | 1173701.9684 | 2621839.6372 | 1173716.5392 | 2621832.1892 | 1173721.8027
171 | 2621809.0534 | 1173794.2978 | 2621823.6904 | 1173799.935 | 2621841.6987 | 1173807.8933
172 | 2621775.2056 | 1173817.5293 | 2621762.0324 | 1173829.8341
173 | 2621717.2677 | 1173894.2916 | 2621722.0845 | 1173881.6593
174 | 2621862.2741 | 1173701.9684 | 2621886.7795 | 1173686.195 | 2621887.1541 | 1173685.9776
175 | 2621850.5997 | 1173809.7488 | 2621852.8038 | 1173802.8755 | 2621896.4464 | 1173769.6616 | 2621902.3623 | 1173765.4522
176 | 2621850.5997 | 1173809.7488 | 2621841.6987 | 1173807.8933
177 | 2621927.2738 | 1174270.2182 | 2621927.2705 | 1174270.239
178 | 2621927.2705 | 1174270.239 | 2621887.2183 | 1174433.0649
179 | 2621927.2738 | 1174270.2182 | 2621925.9208 | 1174146.6061
180 | 2621698.7533 | 1174330.1768 | 2621887.2183 | 1174433.0649
181 | 2621887.2183 | 1174433.0649 | 2621965.3978 | 1174583.1016
182 | 2621686.3768 | 1174246.4608 | 2621687.3489 | 1174252.5953 | 2621690.6191 | 1174280.7214 | 2621696.8513 | 1174307.9578 | 2621698.7533 | 1174330.1768
183 | 2621927.1178 | 1174689.4986 | 2621965.3978 | 1174583.1016
184 | 2621686.3768 | 1174246.4608 | 2621685.9329 | 1174243.6595
185 | 2621701.165 | 1173993.55 | 2621781.525 | 1173983.4746
186 | 2621701.0818 | 1173995.3487 | 2621701.165 | 1173993.55
187 | 2621707.3949 | 1173923.5913 | 2621705.8019 | 1173929.3746 | 2621701.7493 | 1173961.2207 | 2621701.9874 | 1173975.7734 | 2621701.165 | 1173993.55
188 | 2621775.2056 | 1173817.5293 | 2621776.0555 | 1173816.7354
189 | 2621710.7758 | 1173911.3167 | 2621717.2677 | 1173894.2916
190 | 2621710.7758 | 1173911.3167 | 2621713.5852 | 1173916.7407 | 2621719.9906 | 1173919.3874 | 2621725.6936 | 1173917.5182 | 2621729.7101 | 1173914.4267
191 | 2621710.7758 | 1173911.3167 | 2621707.3949 | 1173923.5913
192 | 2621757.1505 | 1173893.3057 | 2621729.7101 | 1173914.4267
193 | 2621702.1278 | 1174017.373 | 2621700.561 | 1174006.6063 | 2621701.0818 | 1173995.3487
194 | 2621702.1278 | 1174017.373 | 2621701.6786 | 1174039.959
195 | 2621701.6786 | 1174039.959 | 2621701.5954 | 1174044.1403 | 2621694.3574 | 1174087.9495
196 | 2621927.1178 | 1174689.4986 | 2621924.4584 | 1174699.683 | 2621920.4136 | 1174729.2278 | 2621920.3459 | 1174729.9829
197 | 2621693.532 | 1174117.2474 | 2621693.1734 | 1174113.0673 | 2621693.0911 | 1174095.6136 | 2621694.3574 | 1174087.9495
198 | 2621693.532 | 1174117.2474 | 2621695.1325 | 1174135.9082 | 2621694.2241 | 1174146.0879 | 2621691.7026 | 1174156.2618 | 2621690.1083 | 1174164.9593
199 | 2621690.1083 | 1174164.9593 | 2621686.3446 | 1174185.4907 | 2621683.043 | 1174225.4215 | 2621685.9329 | 1174243.6595

## bus_geodata
| x | y | coords
0 | 2621483.5975 | 1173619.9287
1 | 2621462.6859 | 1173610.0077
2 | 2621503.3089 | 1173629.3058
3 | 2621452.9219 | 1173605.68
4 | 2621528.7469 | 1173610.6847
5 | 2621486.1523 | 1173579.2113
6 | 2621495.6008 | 1173639.9296
7 | 2621435.3715 | 1173597.9993
8 | 2621534.8755 | 1173607.0402
9 | 2621481.9912 | 1173572.8368
10 | 2621495.4241 | 1173640.2495
11 | 2621428.6956 | 1173595.0777
12 | 2621552.6664 | 1173596.4607
13 | 2621477.538 | 1173567.1015
14 | 2621492.4939 | 1173645.5541
15 | 2621341.6924 | 1173670.1148
16 | 2621329.7264 | 1173684.3175
17 | 2621359.4271 | 1173648.9145
18 | 2621308.3351 | 1173707.1732
19 | 2621372.917 | 1173634.2188
20 | 2621343.1929 | 1173619.075
21 | 2621289.9189 | 1173725.4628
22 | 2621388.8346 | 1173618.5273
23 | 2621352.998 | 1173607.7401
24 | 2621307.9384 | 1173742.023
25 | 2621354.8788 | 1173605.5658
26 | 2621217.6247 | 1173311.9821
27 | 2621235.469 | 1173306.3704
28 | 2621217.4876 | 1173312.0432
29 | 2621259.5002 | 1173301.0844
30 | 2621345.8853 | 1173163.7239
31 | 2621440.7341 | 1173227.3666
32 | 2621307.9806 | 1173742.0617
33 | 2621332.6002 | 1173764.6875
34 | 2621464.6439 | 1173206.5905
35 | 2621520.4849 | 1173108.5812
36 | 2621447.6459 | 1173229.7924
37 | 2621506.3759 | 1173085.8398
38 | 2621511.0249 | 1173085.9565
39 | 2621505.6728 | 1173081.4461
40 | 2621466.4103 | 1173092.9288
41 | 2621501.1519 | 1173276.5627
42 | 2621519.2123 | 1173386.5562
43 | 2621487.6665 | 1173652.306
44 | 2621478.6691 | 1173660.4968
45 | 2621479.142 | 1173684.1141
46 | 2621445.7741 | 1173690.4427
47 | 2621485.1489 | 1173691.7811
48 | 2621443.3812 | 1173692.4574
49 | 2621486.3689 | 1173693.3383
50 | 2621657.8938 | 1173507.9903
51 | 2621677.0817 | 1173498.9419
52 | 2621647.703 | 1173518.6003
53 | 2621701.5656 | 1173494.8232
54 | 2621657.3147 | 1173531.2218
55 | 2621636.4452 | 1173530.3723
56 | 2621704.6945 | 1173494.2898
57 | 2621668.0372 | 1173557.4808
58 | 2621633.5167 | 1173532.8693
59 | 2621725.9538 | 1173494.092
60 | 2621663.9593 | 1173564.5071
61 | 2621628.6631 | 1173537.0079
62 | 2621651.6218 | 1173589.3079
63 | 2621649.7669 | 1173593.1457
64 | 2621427.3673 | 1173594.9513
65 | 2621554.7051 | 1173595.2483
66 | 2621559.4965 | 1173592.3991
67 | 2621554.1227 | 1173595.5946
68 | 2621565.4041 | 1173588.2088
69 | 2621578.806 | 1173578.7029
70 | 2621584.7693 | 1173574.4731
71 | 2621596.5358 | 1173566.0049
72 | 2621428.0406 | 1173703.8564
73 | 2621409.5294 | 1173716.1341
74 | 2621603.6718 | 1173559.4403
75 | 2621357.2789 | 1173602.7913
76 | 2621357.4967 | 1173602.5395
77 | 2621340.4104 | 1173771.8652
78 | 2621359.668 | 1173751.1786
79 | 2621496.0512 | 1173705.6964
80 | 2621496.2218 | 1173705.9141
81 | 2621503.5447 | 1173713.0633
82 | 2621373.277 | 1173741.2577
83 | 2621391.13 | 1173728.6851
84 | 2621564.4029 | 1173891.5559
85 | 2621573.314 | 1173874.7923
86 | 2621561.8862 | 1173904.8003
87 | 2621589.0349 | 1173859.1457
88 | 2621551.2354 | 1173911.6547
89 | 2621573.3021 | 1173897.8059
90 | 2621589.5865 | 1173858.5966
91 | 2621549.4451 | 1173912.8069
92 | 2621585.0439 | 1173890.6117
93 | 2621608.9247 | 1173840.6733
94 | 2621530.7719 | 1173924.8242
95 | 2621590.5699 | 1173887.226
96 | 2621468.6923 | 1173809.4875
97 | 2621440.0442 | 1173826.3694
98 | 2621456.7264 | 1173805.3737
99 | 2621429.6991 | 1173839.228
100 | 2621485.0572 | 1173856.8616
101 | 2621464.1276 | 1173889.0634
102 | 2621445.2869 | 1173832.0117
103 | 2621416.4144 | 1173850.8656
104 | 2621390.5171 | 1173866.9319
105 | 2621477.8832 | 1173502.3091
106 | 2621470.831 | 1173527.4949
107 | 2621448.169 | 1173398.3357
108 | 2621469.8561 | 1173531.1286
109 | 2621534.4962 | 1173401.3566
110 | 2621469.0717 | 1173534.0525
111 | 2621465.3369 | 1173547.9732
112 | 2621623.4539 | 1173866.8505
113 | 2621636.5526 | 1173858.6057
114 | 2621616.3642 | 1173871.2995
115 | 2621644.3072 | 1173853.6402
116 | 2621594.1389 | 1173885.0393
117 | 2621645.3934 | 1173852.9447
118 | 2621650.4415 | 1173849.7124
119 | 2621705.8714 | 1173810.8565
120 | 2621687.8244 | 1173823.479
121 | 2621712.3204 | 1173806.3478
122 | 2621680.0459 | 1173828.9375
123 | 2621722.6527 | 1173799.1242
124 | 2621668.2504 | 1173837.215
125 | 2621744.1976 | 1173784.0614
126 | 2621661.8712 | 1173841.6916
127 | 2621748.1992 | 1173781.2299
128 | 2621733.169 | 1173852.5898
129 | 2621688.8274 | 1173765.4363
130 | 2621647.5043 | 1173782.3833
131 | 2621627.7421 | 1173798.5946
132 | 2621655.8604 | 1173780.2297
133 | 2621607.4868 | 1173815.2104
134 | 2621662.3904 | 1173791.2997
135 | 2621565.6505 | 1173846.2243
136 | 2621642.512 | 1173810.8963
137 | 2621543.1987 | 1173859.1037
138 | 2621626.5518 | 1173825.0458
139 | 2621650.8784 | 1173849.4057
140 | 2621535.7457 | 1173862.8419
141 | 2621808.7243 | 1173576.3769
142 | 2621770.1839 | 1173396.1686
143 | 2621812.2576 | 1173304.7537
144 | 2621804.5755 | 1173356.8953
145 | 2621834.2931 | 1173408.3249
146 | 2621448.9956 | 1173922.3446
147 | 2621419.9383 | 1173990.7705
148 | 2621517.6778 | 1173871.67
149 | 2621491.6629 | 1173878.8424
150 | 2621530.1891 | 1173925.1993
151 | 2621514.6262 | 1173935.215
152 | 2621510.9492 | 1173937.4678
153 | 2621585.0355 | 1173747.0792
154 | 2621600.0325 | 1173750.3749
155 | 2621574.14 | 1173743.562
156 | 2621607.539 | 1173750.6832
157 | 2621532.6781 | 1173738.3441
158 | 2621615.2731 | 1173751.2471
159 | 2621529.3858 | 1173735.9492
160 | 2621508.8815 | 1173718.2393
161 | 2621459.4948 | 1173967.9131
162 | 2621774.7626 | 1173762.3961
163 | 2621785.337 | 1173785.3502
164 | 2621758.0111 | 1173833.5902
165 | 2621732.2139 | 1173855.0946
166 | 2621832.1892 | 1173721.8027
167 | 2621809.0534 | 1173794.2978
168 | 2621762.0324 | 1173829.8341
169 | 2621722.0845 | 1173881.6593
170 | 2621887.1541 | 1173685.9776
171 | 2621862.2741 | 1173701.9684
172 | 2621902.3623 | 1173765.4522
173 | 2621850.5997 | 1173809.7488
174 | 2621841.6987 | 1173807.8933
175 | 2621927.2705 | 1174270.239
176 | 2621927.2738 | 1174270.2182
177 | 2621887.2183 | 1174433.0649
178 | 2621925.9208 | 1174146.6061
179 | 2621698.7533 | 1174330.1768
180 | 2621965.3978 | 1174583.1016
181 | 2621686.3768 | 1174246.4608
182 | 2621781.525 | 1173983.4746
183 | 2621701.165 | 1173993.55
184 | 2621482.9512 | 1173954.0548
185 | 2621775.2056 | 1173817.5293
186 | 2621776.0555 | 1173816.7354
187 | 2621717.2677 | 1173894.2916
188 | 2621710.7758 | 1173911.3167
189 | 2621729.7101 | 1173914.4267
190 | 2621707.3949 | 1173923.5913
191 | 2621757.1504 | 1173893.3057
192 | 2621701.0818 | 1173995.3487
193 | 2621702.1278 | 1174017.373
194 | 2621701.6786 | 1174039.959
195 | 2621920.3459 | 1174729.9829
196 | 2621927.1178 | 1174689.4986
197 | 2621694.3574 | 1174087.9495
198 | 2621693.532 | 1174117.2474
199 | 2621690.1083 | 1174164.9593
200 | 2621685.9329 | 1174243.6595
201 | 2621479.142 | 1173684.1141

## line_std_types
| c_nf_per_km | r_ohm_per_km | x_ohm_per_km | max_i_ka | type | q_mm2 | alpha | voltage_rating
NAYY 4x50 SE | 210 | 0.642 | 0.083 | 0.142 | cs | 50 | 0.00403 | LV
NAYY 4x120 SE | 264 | 0.225 | 0.08 | 0.242 | cs | 120 | 0.00403 | LV
NAYY 4x150 SE | 261 | 0.208 | 0.08 | 0.27 | cs | 150 | 0.00403 | LV
NA2XS2Y 1x95 RM/25 12/20 kV | 216 | 0.313 | 0.132 | 0.252 | cs | 95 | 0.00403 | MV
NA2XS2Y 1x185 RM/25 12/20 kV | 273 | 0.161 | 0.117 | 0.362 | cs | 185 | 0.00403 | MV
NA2XS2Y 1x240 RM/25 12/20 kV | 304 | 0.122 | 0.112 | 0.421 | cs | 240 | 0.00403 | MV
NA2XS2Y 1x95 RM/25 6/10 kV | 315 | 0.313 | 0.123 | 0.249 | cs | 95 | 0.00403 | MV
NA2XS2Y 1x185 RM/25 6/10 kV | 406 | 0.161 | 0.11 | 0.358 | cs | 185 | 0.00403 | MV
NA2XS2Y 1x240 RM/25 6/10 kV | 456 | 0.122 | 0.105 | 0.416 | cs | 240 | 0.00403 | MV
NA2XS2Y 1x150 RM/25 12/20 kV | 250 | 0.206 | 0.116 | 0.319 | cs | 150 | 0.00403 | MV
NA2XS2Y 1x120 RM/25 12/20 kV | 230 | 0.253 | 0.119 | 0.283 | cs | 120 | 0.00403 | MV
NA2XS2Y 1x70 RM/25 12/20 kV | 190 | 0.443 | 0.132 | 0.22 | cs | 70 | 0.00403 | MV
NA2XS2Y 1x150 RM/25 6/10 kV | 360 | 0.206 | 0.11 | 0.315 | cs | 150 | 0.00403 | MV
NA2XS2Y 1x120 RM/25 6/10 kV | 340 | 0.253 | 0.113 | 0.28 | cs | 120 | 0.00403 | MV
NA2XS2Y 1x70 RM/25 6/10 kV | 280 | 0.443 | 0.123 | 0.217 | cs | 70 | 0.00403 | MV
N2XS(FL)2Y 1x120 RM/35 64/110 kV | 112 | 0.153 | 0.166 | 0.366 | cs | 120 | 0.00393 | HV
N2XS(FL)2Y 1x185 RM/35 64/110 kV | 125 | 0.099 | 0.156 | 0.457 | cs | 185 | 0.00393 | HV
N2XS(FL)2Y 1x240 RM/35 64/110 kV | 135 | 0.075 | 0.149 | 0.526 | cs | 240 | 0.00393 | HV
N2XS(FL)2Y 1x300 RM/35 64/110 kV | 144 | 0.06 | 0.144 | 0.588 | cs | 300 | 0.00393 | HV
15-AL1/3-ST1A 0.4 | 11 | 1.8769 | 0.35 | 0.105 | ol | 16 | 0.00403 | LV
24-AL1/4-ST1A 0.4 | 11.25 | 1.2012 | 0.335 | 0.14 | ol | 24 | 0.00403 | LV
48-AL1/8-ST1A 0.4 | 12.2 | 0.5939 | 0.3 | 0.21 | ol | 48 | 0.00403 | LV
94-AL1/15-ST1A 0.4 | 13.2 | 0.306 | 0.29 | 0.35 | ol | 94 | 0.00403 | LV
34-AL1/6-ST1A 10.0 | 9.7 | 0.8342 | 0.36 | 0.17 | ol | 34 | 0.00403 | MV
48-AL1/8-ST1A 10.0 | 10.1 | 0.5939 | 0.35 | 0.21 | ol | 48 | 0.00403 | MV
70-AL1/11-ST1A 10.0 | 10.4 | 0.4132 | 0.339 | 0.29 | ol | 70 | 0.00403 | MV
94-AL1/15-ST1A 10.0 | 10.75 | 0.306 | 0.33 | 0.35 | ol | 94 | 0.00403 | MV
122-AL1/20-ST1A 10.0 | 11.1 | 0.2376 | 0.323 | 0.41 | ol | 122 | 0.00403 | MV
149-AL1/24-ST1A 10.0 | 11.25 | 0.194 | 0.315 | 0.47 | ol | 149 | 0.00403 | MV
34-AL1/6-ST1A 20.0 | 9.15 | 0.8342 | 0.382 | 0.17 | ol | 34 | 0.00403 | MV
48-AL1/8-ST1A 20.0 | 9.5 | 0.5939 | 0.372 | 0.21 | ol | 48 | 0.00403 | MV
70-AL1/11-ST1A 20.0 | 9.7 | 0.4132 | 0.36 | 0.29 | ol | 70 | 0.00403 | MV
94-AL1/15-ST1A 20.0 | 10 | 0.306 | 0.35 | 0.35 | ol | 94 | 0.00403 | MV
122-AL1/20-ST1A 20.0 | 10.3 | 0.2376 | 0.344 | 0.41 | ol | 122 | 0.00403 | MV
149-AL1/24-ST1A 20.0 | 10.5 | 0.194 | 0.337 | 0.47 | ol | 149 | 0.00403 | MV
184-AL1/30-ST1A 20.0 | 10.75 | 0.1571 | 0.33 | 0.535 | ol | 184 | 0.00403 | MV
243-AL1/39-ST1A 20.0 | 11 | 0.1188 | 0.32 | 0.645 | ol | 243 | 0.00403 | MV
48-AL1/8-ST1A 110.0 | 8 | 0.5939 | 0.46 | 0.21 | ol | 48 | 0.00403 | HV
70-AL1/11-ST1A 110.0 | 8.4 | 0.4132 | 0.45 | 0.29 | ol | 70 | 0.00403 | HV
94-AL1/15-ST1A 110.0 | 8.65 | 0.306 | 0.44 | 0.35 | ol | 94 | 0.00403 | HV
122-AL1/20-ST1A 110.0 | 8.5 | 0.2376 | 0.43 | 0.41 | ol | 122 | 0.00403 | HV
149-AL1/24-ST1A 110.0 | 8.75 | 0.194 | 0.41 | 0.47 | ol | 149 | 0.00403 | HV
184-AL1/30-ST1A 110.0 | 8.8 | 0.1571 | 0.4 | 0.535 | ol | 184 | 0.00403 | HV
243-AL1/39-ST1A 110.0 | 9 | 0.1188 | 0.39 | 0.645 | ol | 243 | 0.00403 | HV
305-AL1/39-ST1A 110.0 | 9.2 | 0.0949 | 0.38 | 0.74 | ol | 305 | 0.00403 | HV
490-AL1/64-ST1A 110.0 | 9.75 | 0.059 | 0.37 | 0.96 | ol | 490 | 0.00403 | HV
679-AL1/86-ST1A 110.0 | 9.95 | 0.042 | 0.36 | 1.15 | ol | 679 | 0.00403 | HV
490-AL1/64-ST1A 220.0 | 10 | 0.059 | 0.285 | 0.96 | ol | 490 | 0.00403 | HV
679-AL1/86-ST1A 220.0 | 11.7 | 0.042 | 0.275 | 1.15 | ol | 679 | 0.00403 | HV
490-AL1/64-ST1A 380.0 | 11 | 0.059 | 0.253 | 0.96 | ol | 490 | 0.00403 | HV
679-AL1/86-ST1A 380.0 | 14.6 | 0.042 | 0.25 | 1.15 | ol | 679 | 0.00403 | HV

## trafo_std_types
| i0_percent | pfe_kw | vkr_percent | sn_mva | vn_lv_kv | vn_hv_kv | vk_percent | shift_degree | vector_group | tap_side | tap_neutral | tap_min | tap_max | tap_step_degree | tap_step_percent | tap_phase_shifter
160 MVA 380/110 kV | 0.06 | 60 | 0.25 | 160 | 110 | 380 | 12.2 | 0 | Yy0 | hv | 0 | -9 | 9 | 0 | 1.5 | FALSE
100 MVA 220/110 kV | 0.06 | 55 | 0.26 | 100 | 110 | 220 | 12 | 0 | Yy0 | hv | 0 | -9 | 9 | 0 | 1.5 | FALSE
63 MVA 110/20 kV | 0.04 | 22 | 0.32 | 63 | 20 | 110 | 18 | 150 | YNd5 | hv | 0 | -9 | 9 | 0 | 1.5 | FALSE
40 MVA 110/20 kV | 0.05 | 18 | 0.34 | 40 | 20 | 110 | 16.2 | 150 | YNd5 | hv | 0 | -9 | 9 | 0 | 1.5 | FALSE
25 MVA 110/20 kV | 0.07 | 14 | 0.41 | 25 | 20 | 110 | 12 | 150 | YNd5 | hv | 0 | -9 | 9 | 0 | 1.5 | FALSE
63 MVA 110/10 kV | 0.04 | 22 | 0.32 | 63 | 10 | 110 | 18 | 150 | YNd5 | hv | 0 | -9 | 9 | 0 | 1.5 | FALSE
40 MVA 110/10 kV | 0.05 | 18 | 0.34 | 40 | 10 | 110 | 16.2 | 150 | YNd5 | hv | 0 | -9 | 9 | 0 | 1.5 | FALSE
25 MVA 110/10 kV | 0.07 | 14 | 0.41 | 25 | 10 | 110 | 12 | 150 | YNd5 | hv | 0 | -9 | 9 | 0 | 1.5 | FALSE
0.25 MVA 20/0.4 kV | 0.32 | 0.8 | 1.44 | 0.25 | 0.4 | 20 | 6 | 150 | Yzn5 | hv | 0 | -2 | 2 | 0 | 2.5 | FALSE
0.4 MVA 20/0.4 kV | 0.3375 | 1.35 | 1.425 | 0.4 | 0.4 | 20 | 6 | 150 | Dyn5 | hv | 0 | -2 | 2 | 0 | 2.5 | FALSE
0.63 MVA 20/0.4 kV | 0.2619 | 1.65 | 1.206 | 0.63 | 0.4 | 20 | 6 | 150 | Dyn5 | hv | 0 | -2 | 2 | 0 | 2.5 | FALSE
0.25 MVA 10/0.4 kV | 0.24 | 0.6 | 1.2 | 0.25 | 0.4 | 10 | 4 | 150 | Dyn5 | hv | 0 | -2 | 2 | 0 | 2.5 | FALSE
0.4 MVA 10/0.4 kV | 0.2375 | 0.95 | 1.325 | 0.4 | 0.4 | 10 | 4 | 150 | Dyn5 | hv | 0 | -2 | 2 | 0 | 2.5 | FALSE
0.63 MVA 10/0.4 kV | 0.1873 | 1.18 | 1.0794 | 0.63 | 0.4 | 10 | 4 | 150 | Dyn5 | hv | 0 | -2 | 2 | 0 | 2.5 | FALSE

## trafo3w_std_types
| sn_hv_mva | sn_mv_mva | sn_lv_mva | vn_hv_kv | vn_mv_kv | vn_lv_kv | vk_hv_percent | vk_mv_percent | vk_lv_percent | vkr_hv_percent | vkr_mv_percent | vkr_lv_percent | pfe_kw | i0_percent | shift_mv_degree | shift_lv_degree | vector_group | tap_side | tap_neutral | tap_min | tap_max | tap_step_percent
63/25/38 MVA 110/20/10 kV | 63 | 25 | 38 | 110 | 20 | 10 | 10.4 | 10.4 | 10.4 | 0.28 | 0.32 | 0.35 | 35 | 0.89 | 0 | 0 | YN0yn0yn0 | hv | 0 | -10 | 10 | 1.2
63/25/38 MVA 110/10/10 kV | 63 | 25 | 38 | 110 | 10 | 10 | 10.4 | 10.4 | 10.4 | 0.28 | 0.32 | 0.35 | 35 | 0.89 | 0 | 0 | YN0yn0yn0 | hv | 0 | -10 | 10 | 1.2

## fuse_std_types
| fuse_type | i_rated_a | t_avg | t_min | t_total | x_avg | x_min | x_total
HV 100A | HV 100A | 100 | 0 | [10.0, 3.64, 0.854, 0.281, 0.1, 0.0531, 0.022, 0.01] | [10.0, 4.267, 1.21, 0.403, 0.1, 0.058, 0.022, 0.01] | 0 | [300.0, 350.0, 450.0, 550.0, 700.0, 850.0, 1200.0, 1752.0] | [600.0, 700.0, 900.0, 1150.0, 1665.0, 2000.0, 3000.0, 4313.0]
HV 10A | HV 10A | 10 | 0 | [10.0, 1675.0, 0.344, 0.156, 0.1, 0.0417, 0.0171, 0.01] | [10.0, 1.3, 0.3, 0.155, 0.1, 0.0555, 0.023, 0.01] | 0 | [30.0, 32.0, 35.0, 37.0, 39.0, 50.0, 70.0, 88.0] | [60.0, 70.0, 80.0, 87.0, 94.0, 110.0, 150.0, 216.0]
HV 125A | HV 125A | 125 | 0 | [10.0, 1.82, 0.344, 0.1, 0.0467, 0.0269, 0.01] | [10.0, 2.478, 0.426, 0.1, 0.0427, 0.0211, 0.01] | 0 | [375.0, 500.0, 700.0, 925.0, 1200.0, 1500.0, 2341.0] | [750.0, 1000.0, 1500.0, 2200.0, 3000.0, 4000.0, 5765.0]
HV 160A | HV 160A | 160 | 0 | [10.0, 4.15, 1.03, 0.198, 0.1, 0.051, 0.0172, 0.01] | [10.0, 2.3, 0.734, 0.274, 0.1, 0.046, 0.0177, 0.01] | 0 | [480.0, 550.0, 700.0, 1000.0, 1260.0, 1600.0, 2500.0, 3227.0] | [960.0, 1300.0, 1700.0, 2200.0, 2996.0, 4000.0, 6000.0, 7946.0]
HV 16A | HV 16A | 16 | 0 | [10.0, 0.352, 0.164, 0.1, 0.0649, 0.0342, 0.01] | [10.0, 2.34, 0.722, 0.181, 0.1, 0.055, 0.0296, 0.01] | 0 | [48.0, 60.0, 65.0, 71.0, 80.0, 100.0, 162.0] | [96.0, 110.0, 125.0, 150.0, 168.0, 200.0, 250.0, 398.0]
HV 200A | HV 200A | 200 | 0 | [10.0, 4.267, 1.21, 0.403, 0.1, 0.058, 0.022, 0.01] | [10.0, 3.73, 1.654, 0.328, 0.1, 0.0531, 0.019, 0.01] | 0 | [600.0, 700.0, 900.0, 1150.0, 1665.0, 2000.0, 3000.0, 4313.0] | [1200.0, 1500.0, 1800.0, 2700.0, 3960.0, 5000.0, 7500.0, 10620.0]
HV 20A | HV 20A | 20 | 0 | [10.0, 1.3, 0.3, 0.155, 0.1, 0.0555, 0.023, 0.01] | [10.0, 1.3, 0.161, 0.1, 0.0611, 0.0399, 0.0141, 0.01] | 0 | [60.0, 70.0, 80.0, 87.0, 94.0, 110.0, 150.0, 216.0] | [120.0, 150.0, 200.0, 223.0, 260.0, 300.0, 450.0, 532.0]
HV 25A | HV 25A | 25 | 0 | [10.0, 2.512, 0.833, 0.299, 0.1, 0.0372, 0.0223, 0.01] | [10.0, 3.125, 0.597, 0.198, 0.1, 0.0378, 0.022, 0.01] | 0 | [75.0, 82.0, 90.0, 100.0, 124.0, 170.0, 200.0, 289.0] | [150.0, 170.0, 210.0, 250.0, 294.0, 400.0, 500.0, 711.0]
HV 31.5A | HV 31.5A | 31.5 | 0 | [10.0, 2.34, 0.722, 0.181, 0.1, 0.055, 0.0296, 0.01] | [10.0, 2.84, 0.368, 0.164, 0.1, 0.0621, 0.0378, 0.0195, 0.01] | 0 | [95.0, 110.0, 125.0, 150.0, 165.0, 200.0, 250.0, 390.0] | [189.0, 220.0, 300.0, 350.0, 393.0, 450.0, 530.0, 700.0, 960.0]
HV 40A | HV 40A | 40 | 0 | [10.0, 1.3, 0.161, 0.1, 0.0611, 0.0399, 0.0141, 0.01] | [10.0, 2.05, 0.369, 0.198, 0.1, 0.051, 0.0298, 0.01] | 0 | [120.0, 150.0, 200.0, 223.0, 260.0, 300.0, 450.0, 532.0] | [240.0, 300.0, 400.0, 450.0, 530.0, 650.0, 800.0, 1311.0]
HV 50A | HV 50A | 50 | 0 | [10.0, 3.215, 0.597, 0.198, 0.1, 0.0378, 0.022, 0.01] | [10.0, 3.64, 0.854, 0.281, 0.1, 0.0531, 0.022, 0.01] | 0 | [150.0, 170.0, 210.0, 250.0, 294.0, 400.0, 500.0, 711.0] | [300.0, 350.0, 450.0, 550.0, 700.0, 850.0, 1200.0, 1752.0]
HV 6.3A | HV 6.3A | 6.3 | 0 | [10.0, 1.39, 0.344, 0.168, 0.1, 0.056, 0.0263, 0.01] | [10.0, 1.711, 0.516, 0.198, 0.1, 0.0634, 0.0303, 0.01] | 0 | [19.0, 19.5, 20.4, 20.8, 22.0, 25.0, 32.0, 48.0] | [38.0, 40.0, 43.0, 48.0, 53.0, 60.0, 75.0, 118.0]
HV 63A | HV 63A | 63 | 0 | [10.0, 2.84, 0.368, 0.164, 0.1, 0.0621, 0.0378, 0.0195, 0.01] | [10.0, 1.82, 0.344, 0.1, 0.0467, 0.0269, 0.01] | 0 | [189.0, 220.0, 300.0, 350.0, 393.0, 450.0, 530.0, 700.0, 961.0] | [378.0, 500.0, 700.0, 934.0, 1200.0, 1500.0, 2366.0]
HV 80A | HV 80A | 80 | 0 | [10.0, 2.05, 0.369, 0.198, 0.1, 0.051, 0.0298, 0.01] | [10.0, 4.15, 1.03, 0.198, 0.1, 0.051, 0.0172, 0.01] | 0 | [240.0, 300.0, 400.0, 450.0, 530.0, 650.0, 800.0, 1311.0] | [480.0, 550.0, 700.0, 1000.0, 1260.0, 1600.0, 2500.0, 3227.0]
Siemens NH-1-100 | Siemens NH-1-100 | 100 | [5400.0, 2000.0, 400.0, 20.0, 1.0, 0.2, 0.012, 0.004] | 0 | 0 | [150.0, 190.0, 250.0, 430.0, 900.0, 1250.0, 2700.0, 3600.0] | 0 | 0
Siemens NH-1-125 | Siemens NH-1-125 | 125 | [4800.0, 120.0, 7.0, 0.1, 0.004] | 0 | 0 | [180.0, 400.0, 740.0, 2000.0, 4250.0] | 0 | 0
Siemens NH-1-16 | Siemens NH-1-16 | 16 | [4000.0, 400.0, 2.0, 0.1, 0.04, 0.01] | 0 | 0 | [26.0, 35.0, 75.0, 150.0, 200.0, 300.0] | 0 | 0
Siemens NH-1-160 | Siemens NH-1-160 | 160 | [4800.0, 120.0, 7.0, 0.1, 0.004] | 0 | 0 | [210.0, 500.0, 900.0, 2300.0, 5000.0] | 0 | 0
Siemens NH-1-25 | Siemens NH-1-25 | 25 | [4000.0, 1000.0, 10.0, 0.2, 0.02, 0.01] | 0 | 0 | [40.0, 50.0, 100.0, 210.0, 400.0, 500.0] | 0 | 0
Siemens NH-1-50 | Siemens NH-1-50 | 50 | [4000.0, 40.0, 4.0, 1.0, 0.02, 0.01] | 0 | 0 | [86.0, 200.0, 300.0, 400.0, 1000.0, 1280.0] | 0 | 0
Siemens NH-1-63 | Siemens NH-1-63 | 63 | [4000.0, 100.0, 10.0, 2.0, 0.04, 0.01] | 0 | 0 | [100.0, 200.0, 300.0, 400.0, 1000.0, 1500.0] | 0 | 0
Siemens NH-1-80 | Siemens NH-1-80 | 80 | [4800.0, 120.0, 7.0, 0.1, 0.01] | 0 | 0 | [150.58, 250.0, 450.0, 1150.0, 2470.0] | 0 | 0
Siemens NH-2-1000 | Siemens NH-2-1000 | 1000 | [4800.0, 120.0, 7.0, 0.1, 0.004] | 0 | 0 | [1900.0, 3500.0, 8400.0, 24000.0, 52000.0] | 0 | 0
Siemens NH-2-200 | Siemens NH-2-200 | 200 | [4800.0, 120.0, 7.0, 0.1, 0.004] | 0 | 0 | [280.0, 650.0, 1200.0, 3000.0, 7000.0] | 0 | 0
Siemens NH-2-224 | Siemens NH-2-224 | 224 | [4800.0, 120.0, 7.0, 0.2, 0.04, 0.004] | 0 | 0 | [400.0, 750.0, 1453.0, 3025.0, 4315.0, 7600.0] | 0 | 0
Siemens NH-2-250 | Siemens NH-2-250 | 250 | [4800.0, 120.0, 7.0, 0.1, 0.004] | 0 | 0 | [450.0, 800.0, 1650.0, 4000.0, 8500.0] | 0 | 0
Siemens NH-2-315 | Siemens NH-2-315 | 315 | [4800.0, 120.0, 7.0, 0.1, 0.004] | 0 | 0 | [550.0, 920.0, 1900.0, 5000.0, 11000.0] | 0 | 0
Siemens NH-2-355 | Siemens NH-2-355 | 355 | [4800.0, 120.0, 6.0, 0.1, 0.004] | 0 | 0 | [650.0, 1116.27, 2350.0, 5840.0, 12790.0] | 0 | 0
Siemens NH-2-400 | Siemens NH-2-400 | 400 | [4800.0, 120.0, 7.0, 0.1, 0.004] | 0 | 0 | [720.0, 1350.0, 2800.0, 6500.0, 15000.0] | 0 | 0
Siemens NH-2-425 | Siemens NH-2-425 | 425 | [4800.0, 120.0, 7.0, 0.1, 0.004] | 0 | 0 | [850.0, 1500.0, 3050.0, 7500.0, 16500.0] | 0 | 0
Siemens NH-2-630 | Siemens NH-2-630 | 630 | [4800.0, 120.0, 7.0, 0.1, 0.004] | 0 | 0 | [1200.0, 2000.0, 4800.0, 12000.0, 26000.0] | 0 | 0

## dtypes
| element | column | dtype
0 | bus | name | object
1 | bus | vn_kv | float64
2 | bus | type | object
3 | bus | zone | object
4 | bus | in_service | bool
5 | load | name | object
6 | load | bus | uint32
7 | load | p_mw | float64
8 | load | q_mvar | float64
9 | load | const_z_percent | float64
10 | load | const_i_percent | float64
11 | load | sn_mva | float64
12 | load | scaling | float64
13 | load | in_service | bool
14 | load | type | object
15 | ext_grid | name | object
16 | ext_grid | bus | uint32
17 | ext_grid | vm_pu | float64
18 | ext_grid | va_degree | float64
19 | ext_grid | slack_weight | float64
20 | ext_grid | in_service | bool
21 | line | name | object
22 | line | std_type | object
23 | line | from_bus | uint32
24 | line | to_bus | uint32
25 | line | length_km | float64
26 | line | r_ohm_per_km | float64
27 | line | x_ohm_per_km | float64
28 | line | c_nf_per_km | float64
29 | line | g_us_per_km | float64
30 | line | max_i_ka | float64
31 | line | df | float64
32 | line | parallel | uint32
33 | line | type | object
34 | line | in_service | bool
35 | trafo | name | object
36 | trafo | std_type | object
37 | trafo | hv_bus | uint32
38 | trafo | lv_bus | uint32
39 | trafo | sn_mva | float64
40 | trafo | vn_hv_kv | float64
41 | trafo | vn_lv_kv | float64
42 | trafo | vk_percent | float64
43 | trafo | vkr_percent | float64
44 | trafo | pfe_kw | float64
45 | trafo | i0_percent | float64
46 | trafo | shift_degree | float64
47 | trafo | tap_side | object
48 | trafo | tap_neutral | int32
49 | trafo | tap_min | int32
50 | trafo | tap_max | int32
51 | trafo | tap_step_percent | float64
52 | trafo | tap_step_degree | float64
53 | trafo | tap_pos | int32
54 | trafo | tap_phase_shifter | bool
55 | trafo | parallel | uint32
56 | trafo | df | float64
57 | trafo | in_service | bool
58 | line_geodata | coords | object
59 | bus_geodata | x | float64
60 | bus_geodata | y | float64
61 | bus_geodata | coords | object

## parameters
| version | format_version | converged | OPF_converged | name | f_hz | sn_mva
0 | 2.14.6 | 2.14.0 | FALSE | FALSE |  | 50 | 1