## bus
| name | vn_kv | type | zone | in_service
0 | bus_LV_938-9_0_4_node_0 | 0.4 | n |  | TRUE
1 | bus_LV_938-9_0_4_node_1 | 0.4 | n |  | TRUE
2 | bus_LV_938-9_0_4_node_3 | 0.4 | n |  | TRUE
3 | bus_LV_938-9_0_4_node_2 | 0.4 | n |  | TRUE
4 | bus_LV_938-9_0_4_node_4 | 0.4 | n |  | TRUE
5 | bus_LV_938-9_0_4_node_5 | 0.4 | n |  | TRUE
6 | bus_LV_938-9_0_4_node_6 | 0.4 | n |  | TRUE
7 | bus_LV_938-9_0_4_node_14 | 0.4 | n |  | TRUE
8 | bus_LV_938-9_0_4_node_20 | 0.4 | n |  | TRUE
9 | bus_LV_938-9_0_4_node_19 | 0.4 | n |  | TRUE
10 | bus_LV_938-9_0_4_node_17 | 0.4 | n |  | TRUE
11 | bus_LV_938-9_0_4_node_18 | 0.4 | n |  | TRUE
12 | bus_LV_938-9_0_4_node_159 | 0.4 | n |  | TRUE
13 | bus_LV_938-9_0_4_node_22 | 0.4 | n |  | TRUE
14 | bus_LV_938-9_0_4_node_25 | 0.4 | n |  | TRUE
15 | bus_LV_938-9_0_4_node_43 | 0.4 | n |  | TRUE
16 | bus_LV_938-9_0_4_node_7 | 0.4 | n |  | TRUE
17 | bus_LV_938-9_0_4_node_8 | 0.4 | n |  | TRUE
18 | bus_LV_938-9_0_4_node_9 | 0.4 | n |  | TRUE
19 | bus_LV_938-9_0_4_node_10 | 0.4 | n |  | TRUE
20 | bus_LV_938-9_0_4_node_11 | 0.4 | n |  | TRUE
21 | bus_LV_938-9_0_4_node_12 | 0.4 | n |  | TRUE
22 | bus_LV_938-9_0_4_node_13 | 0.4 | n |  | TRUE
23 | bus_LV_938-9_0_4_node_29 | 0.4 | n |  | TRUE
24 | bus_LV_938-9_0_4_node_72 | 0.4 | n |  | TRUE
25 | bus_LV_938-9_0_4_node_21 | 0.4 | n |  | TRUE
26 | bus_LV_938-9_0_4_node_23 | 0.4 | n |  | TRUE
27 | bus_LV_938-9_0_4_node_45 | 0.4 | n |  | TRUE
28 | bus_LV_938-9_0_4_node_46 | 0.4 | n |  | TRUE
29 | bus_LV_938-9_0_4_node_41 | 0.4 | n |  | TRUE
30 | bus_LV_938-9_0_4_node_26 | 0.4 | n |  | TRUE
31 | bus_LV_938-9_0_4_node_27 | 0.4 | n |  | TRUE
32 | bus_LV_938-9_0_4_node_322 | 0.4 | n |  | TRUE
33 | bus_LV_938-9_0_4_node_332 | 0.4 | n |  | TRUE
34 | bus_LV_938-9_0_4_node_331 | 0.4 | n |  | TRUE
35 | bus_LV_938-9_0_4_node_78 | 0.4 | n |  | TRUE
36 | bus_LV_938-9_0_4_node_28 | 0.4 | n |  | TRUE
37 | bus_LV_938-9_0_4_node_75 | 0.4 | n |  | TRUE
38 | bus_LV_938-9_0_4_node_76 | 0.4 | n |  | TRUE
39 | bus_LV_938-9_0_4_node_67 | 0.4 | n |  | TRUE
40 | bus_LV_938-9_0_4_node_71 | 0.4 | n |  | TRUE
41 | bus_LV_938-9_0_4_node_30 | 0.4 | n |  | TRUE
42 | bus_LV_938-9_0_4_node_31 | 0.4 | n |  | TRUE
43 | bus_LV_938-9_0_4_node_33 | 0.4 | n |  | TRUE
44 | bus_LV_938-9_0_4_node_32 | 0.4 | n |  | TRUE
45 | bus_LV_938-9_0_4_node_34 | 0.4 | n |  | TRUE
46 | bus_LV_938-9_0_4_node_35 | 0.4 | n |  | TRUE
47 | bus_LV_938-9_0_4_node_36 | 0.4 | n |  | TRUE
48 | bus_LV_938-9_0_4_node_37 | 0.4 | n |  | TRUE
49 | bus_LV_938-9_0_4_node_38 | 0.4 | n |  | TRUE
50 | bus_LV_938-9_0_4_node_39 | 0.4 | n |  | TRUE
51 | bus_LV_938-9_0_4_node_318 | 0.4 | n |  | TRUE
52 | bus_LV_938-9_0_4_node_325 | 0.4 | n |  | TRUE
53 | bus_LV_938-9_0_4_node_282 | 0.4 | n |  | TRUE
54 | bus_LV_938-9_0_4_node_298 | 0.4 | n |  | TRUE
55 | bus_LV_938-9_0_4_node_307 | 0.4 | n |  | TRUE
56 | bus_LV_938-9_0_4_node_283 | 0.4 | n |  | TRUE
57 | bus_LV_938-9_0_4_node_297 | 0.4 | n |  | TRUE
58 | bus_LV_938-9_0_4_node_40 | 0.4 | n |  | TRUE
59 | bus_LV_938-9_0_4_node_42 | 0.4 | n |  | TRUE
60 | bus_LV_938-9_0_4_node_44 | 0.4 | n |  | TRUE
61 | bus_LV_938-9_0_4_node_69 | 0.4 | n |  | TRUE
62 | bus_LV_938-9_0_4_node_77 | 0.4 | n |  | TRUE
63 | bus_LV_938-9_0_4_node_70 | 0.4 | n |  | TRUE
64 | bus_LV_938-9_0_4_node_47 | 0.4 | n |  | TRUE
65 | bus_LV_938-9_0_4_node_48 | 0.4 | n |  | TRUE
66 | bus_LV_938-9_0_4_node_49 | 0.4 | n |  | TRUE
67 | bus_LV_938-9_0_4_node_50 | 0.4 | n |  | TRUE
68 | bus_LV_938-9_0_4_node_51 | 0.4 | n |  | TRUE
69 | bus_LV_938-9_0_4_node_52 | 0.4 | n |  | TRUE
70 | bus_LV_938-9_0_4_node_53 | 0.4 | n |  | TRUE
71 | bus_LV_938-9_0_4_node_54 | 0.4 | n |  | TRUE
72 | bus_LV_938-9_0_4_node_55 | 0.4 | n |  | TRUE
73 | bus_LV_938-9_0_4_node_56 | 0.4 | n |  | TRUE
74 | bus_LV_938-9_0_4_node_57 | 0.4 | n |  | TRUE
75 | bus_LV_938-9_0_4_node_68 | 0.4 | n |  | TRUE
76 | bus_LV_938-9_0_4_node_61 | 0.4 | n |  | TRUE
77 | bus_LV_938-9_0_4_node_58 | 0.4 | n |  | TRUE
78 | bus_LV_938-9_0_4_node_64 | 0.4 | n |  | TRUE
79 | bus_LV_938-9_0_4_node_134 | 0.4 | n |  | TRUE
80 | bus_LV_938-9_0_4_node_308 | 0.4 | n |  | TRUE
81 | bus_LV_938-9_0_4_node_63 | 0.4 | n |  | TRUE
82 | bus_LV_938-9_0_4_node_59 | 0.4 | n |  | TRUE
83 | bus_LV_938-9_0_4_node_135 | 0.4 | n |  | TRUE
84 | bus_LV_938-9_0_4_node_60 | 0.4 | n |  | TRUE
85 | bus_LV_938-9_0_4_node_62 | 0.4 | n |  | TRUE
86 | bus_LV_938-9_0_4_node_296 | 0.4 | n |  | TRUE
87 | bus_LV_938-9_0_4_node_65 | 0.4 | n |  | TRUE
88 | bus_LV_938-9_0_4_node_66 | 0.4 | n |  | TRUE
89 | bus_LV_938-9_0_4_node_73 | 0.4 | n |  | TRUE
90 | bus_LV_938-9_0_4_node_281 | 0.4 | n |  | TRUE
91 | bus_LV_938-9_0_4_node_136 | 0.4 | n |  | TRUE
92 | bus_LV_938-9_0_4_node_157 | 0.4 | n |  | TRUE
93 | bus_LV_938-9_0_4_node_158 | 0.4 | n |  | TRUE
94 | bus_LV_938-9_0_4_node_140 | 0.4 | n |  | TRUE
95 | bus_LV_938-9_0_4_node_141 | 0.4 | n |  | TRUE
96 | bus_LV_938-9_0_4_node_142 | 0.4 | n |  | TRUE
97 | bus_LV_938-9_0_4_node_143 | 0.4 | n |  | TRUE
98 | bus_LV_938-9_0_4_node_144 | 0.4 | n |  | TRUE
99 | bus_LV_938-9_0_4_node_145 | 0.4 | n |  | TRUE
100 | bus_LV_938-9_0_4_node_146 | 0.4 | n |  | TRUE
101 | bus_LV_938-9_0_4_node_147 | 0.4 | n |  | TRUE
102 | bus_LV_938-9_0_4_node_266 | 0.4 | n |  | TRUE
103 | bus_LV_938-9_0_4_node_268 | 0.4 | n |  | TRUE
104 | bus_LV_938-9_0_4_node_267 | 0.4 | n |  | TRUE
105 | bus_LV_938-9_0_4_node_269 | 0.4 | n |  | TRUE
106 | bus_LV_938-9_0_4_node_149 | 0.4 | n |  | TRUE
107 | bus_LV_938-9_0_4_node_150 | 0.4 | n |  | TRUE
108 | bus_LV_938-9_0_4_node_152 | 0.4 | n |  | TRUE
109 | bus_LV_938-9_0_4_node_154 | 0.4 | n |  | TRUE
110 | bus_LV_938-9_0_4_node_186 | 0.4 | n |  | TRUE
111 | bus_LV_938-9_0_4_node_324 | 0.4 | n |  | TRUE
112 | bus_LV_938-9_0_4_node_323 | 0.4 | n |  | TRUE
113 | bus_LV_938-9_0_4_node_326 | 0.4 | n |  | TRUE
114 | bus_LV_938-9_0_4_node_311 | 0.4 | n |  | TRUE
115 | bus_LV_938-9_0_4_node_227 | 0.4 | n |  | TRUE
116 | bus_LV_938-9_0_4_node_334 | 0.4 | n |  | TRUE
117 | bus_LV_938-9_0_4_node_329 | 0.4 | n |  | TRUE
118 | bus_LV_938-9_0_4_node_259 | 0.4 | n |  | TRUE
119 | bus_LV_938-9_0_4_node_260 | 0.4 | n |  | TRUE
120 | bus_LV_938-9_0_4_node_261 | 0.4 | n |  | TRUE
121 | bus_LV_938-9_0_4_node_262 | 0.4 | n |  | TRUE
122 | bus_LV_938-9_0_4_node_263 | 0.4 | n |  | TRUE
123 | bus_LV_938-9_0_4_node_264 | 0.4 | n |  | TRUE
124 | bus_LV_938-9_0_4_node_265 | 0.4 | n |  | TRUE
125 | bus_LV_938-9_0_4_node_271 | 0.4 | n |  | TRUE
126 | bus_LV_938-9_0_4_node_330 | 0.4 | n |  | TRUE
127 | bus_LV_938-9_0_4_node_272 | 0.4 | n |  | TRUE
128 | bus_LV_938-9_0_4_node_293 | 0.4 | n |  | TRUE
129 | bus_LV_938-9_0_4_node_294 | 0.4 | n |  | TRUE
130 | bus_LV_938-9_0_4_node_270 | 0.4 | n |  | TRUE
131 | bus_LV_938-9_0_4_node_273 | 0.4 | n |  | TRUE
132 | bus_LV_938-9_0_4_node_279 | 0.4 | n |  | TRUE
133 | bus_LV_938-9_0_4_node_309 | 0.4 | n |  | TRUE
134 | bus_LV_938-9_0_4_node_277 | 0.4 | n |  | TRUE
135 | bus_LV_938-9_0_4_node_274 | 0.4 | n |  | TRUE
136 | bus_LV_938-9_0_4_node_275 | 0.4 | n |  | TRUE
137 | bus_LV_938-9_0_4_node_276 | 0.4 | n |  | TRUE
138 | bus_LV_938-9_0_4_node_278 | 0.4 | n |  | TRUE
139 | bus_LV_938-9_0_4_node_280 | 0.4 | n |  | TRUE
140 | bus_LV_938-9_0_4_node_300 | 0.4 | n |  | TRUE
141 | bus_LV_938-9_0_4_node_284 | 0.4 | n |  | TRUE
142 | bus_LV_938-9_0_4_node_285 | 0.4 | n |  | TRUE
143 | bus_LV_938-9_0_4_node_286 | 0.4 | n |  | TRUE
144 | bus_LV_938-9_0_4_node_287 | 0.4 | n |  | TRUE
145 | bus_LV_938-9_0_4_node_289 | 0.4 | n |  | TRUE
146 | bus_LV_938-9_0_4_node_290 | 0.4 | n |  | TRUE
147 | bus_LV_938-9_0_4_node_288 | 0.4 | n |  | TRUE
148 | bus_LV_938-9_0_4_node_291 | 0.4 | n |  | TRUE
149 | bus_LV_938-9_0_4_node_305 | 0.4 | n |  | TRUE
150 | bus_LV_938-9_0_4_node_319 | 0.4 | n |  | TRUE
151 | bus_LV_938-9_0_4_node_306 | 0.4 | n |  | TRUE
152 | bus_LV_938-9_0_4_node_303 | 0.4 | n |  | TRUE
153 | bus_LV_938-9_0_4_node_295 | 0.4 | n |  | TRUE
154 | bus_LV_938-9_0_4_node_299 | 0.4 | n |  | TRUE
155 | bus_LV_938-9_0_4_node_310 | 0.4 | n |  | TRUE
156 | bus_LV_938-9_0_4_node_304 | 0.4 | n |  | TRUE
157 | bus_LV_938-9_0_4_node_302 | 0.4 | n |  | TRUE
158 | bus_LV_938-9_0_4_node_301 | 0.4 | n |  | TRUE
159 | bus_LV_938-9_0_4_node_317 | 0.4 | n |  | TRUE
160 | bus_LV_938-9_0_4_node_315 | 0.4 | n |  | TRUE
161 | bus_LV_938-9_0_4_node_313 | 0.4 | n |  | TRUE
162 | bus_LV_938-9_0_4_node_320 | 0.4 | n |  | TRUE
163 | bus_LV_938-9_0_4_node_312 | 0.4 | n |  | TRUE
164 | bus_LV_938-9_0_4_node_314 | 0.4 | n |  | TRUE
165 | bus_LV_938-9_0_4_node_316 | 0.4 | n |  | TRUE
166 | bus_LV_938-9_0_4_node_327 | 0.4 | n |  | TRUE
167 | bus_LV_938-9_0_4_node_328 | 0.4 | n |  | TRUE
168 | bus_MV_123_0_node_38 | 20 | n |  | TRUE

## load
| name | bus | p_mw | q_mvar | const_z_percent | const_i_percent | sn_mva | scaling | in_service | type
0 | LV_938-9_0_4_load_0 | 0 | 0.0028542 | 0.00071534 | 0 | 0 |  | 1 | TRUE | wye
1 | LV_938-9_0_4_load_1 | 1 | 0.0077634 | 0.0019457 | 0 | 0 |  | 1 | TRUE | wye
2 | LV_938-9_0_4_load_3 | 2 | 0.0023551 | 0.00059023 | 0 | 0 |  | 1 | TRUE | wye
3 | LV_938-9_0_4_load_2 | 3 | 0.0051073 | 0.00128 | 0 | 0 |  | 1 | TRUE | wye
4 | LV_938-9_0_4_load_4 | 4 | 0.001241 | 0.00031101 | 0 | 0 |  | 1 | TRUE | wye
5 | LV_938-9_0_4_load_6 | 6 | 0.0054306 | 0.001361 | 0 | 0 |  | 1 | TRUE | wye
6 | LV_938-9_0_4_load_19 | 9 | 0.005903 | 0.0014794 | 0 | 0 |  | 1 | TRUE | wye
7 | LV_938-9_0_4_load_159 | 12 | 0.0040999 | 0.0010275 | 0 | 0 |  | 1 | TRUE | wye
8 | LV_938-9_0_4_load_25 | 14 | 0.010367 | 0.0025982 | 0 | 0 |  | 1 | TRUE | wye
9 | LV_938-9_0_4_load_7 | 16 | 0.0017517 | 0.00043902 | 0 | 0 |  | 1 | TRUE | wye
10 | LV_938-9_0_4_load_8 | 17 | 0.0017153 | 0.00042988 | 0 | 0 |  | 1 | TRUE | wye
11 | LV_938-9_0_4_load_9 | 18 | 0.0034348 | 0.00086085 | 0 | 0 |  | 1 | TRUE | wye
12 | LV_938-9_0_4_load_10 | 19 | 0.00070508 | 0.00017671 | 0 | 0 |  | 1 | TRUE | wye
13 | LV_938-9_0_4_load_11 | 20 | 0.0012921 | 0.00032383 | 0 | 0 |  | 1 | TRUE | wye
14 | LV_938-9_0_4_load_12 | 21 | 0.0054888 | 0.0013756 | 0 | 0 |  | 1 | TRUE | wye
15 | LV_938-9_0_4_load_13 | 22 | 0.0022947 | 0.00057511 | 0 | 0 |  | 1 | TRUE | wye
16 | LV_938-9_0_4_load_29 | 23 | 0.0010672 | 0.00026746 | 0 | 0 |  | 1 | TRUE | wye
17 | LV_938-9_0_4_load_21 | 25 | 0.022117 | 0.0055429 | 0 | 0 |  | 1 | TRUE | wye
18 | LV_938-9_0_4_load_45 | 27 | 0.0033043 | 0.00082815 | 0 | 0 |  | 1 | TRUE | wye
19 | LV_938-9_0_4_load_46 | 28 | 0.0037089 | 0.00092954 | 0 | 0 |  | 1 | TRUE | wye
20 | LV_938-9_0_4_load_41 | 29 | 0.0028393 | 0.0007116 | 0 | 0 |  | 1 | TRUE | wye
21 | LV_938-9_0_4_load_332 | 33 | 0.0073127 | 0.0018327 | 0 | 0 |  | 1 | TRUE | wye
22 | LV_938-9_0_4_load_331 | 34 | 0.002759 | 0.00069148 | 0 | 0 |  | 1 | TRUE | wye
23 | LV_938-9_0_4_load_78 | 35 | 0.0075725 | 0.0018978 | 0 | 0 |  | 1 | TRUE | wye
24 | LV_938-9_0_4_load_28 | 36 | 0.010394 | 0.002605 | 0 | 0 |  | 1 | TRUE | wye
25 | LV_938-9_0_4_load_75 | 37 | 0.0069918 | 0.0017523 | 0 | 0 |  | 1 | TRUE | wye
26 | LV_938-9_0_4_load_76 | 38 | 0.011655 | 0.0029209 | 0 | 0 |  | 1 | TRUE | wye
27 | LV_938-9_0_4_load_67 | 39 | 0.0028357 | 0.0007107 | 0 | 0 |  | 1 | TRUE | wye
28 | LV_938-9_0_4_load_71 | 40 | 0.0010335 | 0.00025901 | 0 | 0 |  | 1 | TRUE | wye
29 | LV_938-9_0_4_load_30 | 41 | 0.0038248 | 0.0009586 | 0 | 0 |  | 1 | TRUE | wye
30 | LV_938-9_0_4_load_31 | 42 | 0.010042 | 0.0025167 | 0 | 0 |  | 1 | TRUE | wye
31 | LV_938-9_0_4_load_34 | 45 | 0.0044274 | 0.0011096 | 0 | 0 |  | 1 | TRUE | wye
32 | LV_938-9_0_4_load_35 | 46 | 0.0079168 | 0.0019841 | 0 | 0 |  | 1 | TRUE | wye
33 | LV_938-9_0_4_load_36 | 47 | 0.0083886 | 0.0021024 | 0 | 0 |  | 1 | TRUE | wye
34 | LV_938-9_0_4_load_37 | 48 | 0.0051932 | 0.0013015 | 0 | 0 |  | 1 | TRUE | wye
35 | LV_938-9_0_4_load_38 | 49 | 0.0061073 | 0.0015306 | 0 | 0 |  | 1 | TRUE | wye
36 | LV_938-9_0_4_load_318 | 51 | 0.0029839 | 0.00074785 | 0 | 0 |  | 1 | TRUE | wye
37 | LV_938-9_0_4_load_325 | 52 | 0.0035841 | 0.00089826 | 0 | 0 |  | 1 | TRUE | wye
38 | LV_938-9_0_4_load_282 | 53 | 0.0061723 | 0.0015469 | 0 | 0 |  | 1 | TRUE | wye
39 | LV_938-9_0_4_load_298 | 54 | 0.0014766 | 0.00037008 | 0 | 0 |  | 1 | TRUE | wye
40 | LV_938-9_0_4_load_307 | 55 | 0.0019432 | 0.00048702 | 0 | 0 |  | 1 | TRUE | wye
41 | LV_938-9_0_4_load_283 | 56 | 0.0019377 | 0.00048564 | 0 | 0 |  | 1 | TRUE | wye
42 | LV_938-9_0_4_load_297 | 57 | 0.0034468 | 0.00086386 | 0 | 0 |  | 1 | TRUE | wye
43 | LV_938-9_0_4_load_40 | 58 | 0.0031299 | 0.00078442 | 0 | 0 |  | 1 | TRUE | wye
44 | LV_938-9_0_4_load_69 | 61 | 0.0015258 | 0.0003824 | 0 | 0 |  | 1 | TRUE | wye
45 | LV_938-9_0_4_load_77 | 62 | 0.0038735 | 0.0009708 | 0 | 0 |  | 1 | TRUE | wye
46 | LV_938-9_0_4_load_70 | 63 | 0.00095717 | 0.00023989 | 0 | 0 |  | 1 | TRUE | wye
47 | LV_938-9_0_4_load_47 | 64 | 0.0062409 | 0.0015641 | 0 | 0 |  | 1 | TRUE | wye
48 | LV_938-9_0_4_load_48 | 65 | 0.019407 | 0.0048637 | 0 | 0 |  | 1 | TRUE | wye
49 | LV_938-9_0_4_load_51 | 68 | 0.0070489 | 0.0017666 | 0 | 0 |  | 1 | TRUE | wye
50 | LV_938-9_0_4_load_52 | 69 | 0.0056745 | 0.0014222 | 0 | 0 |  | 1 | TRUE | wye
51 | LV_938-9_0_4_load_53 | 70 | 0.019596 | 0.0049111 | 0 | 0 |  | 1 | TRUE | wye
52 | LV_938-9_0_4_load_55 | 72 | 0.0015068 | 0.00037763 | 0 | 0 |  | 1 | TRUE | wye
53 | LV_938-9_0_4_load_56 | 73 | 0.0014326 | 0.00035904 | 0 | 0 |  | 1 | TRUE | wye
54 | LV_938-9_0_4_load_57 | 74 | 0.004653 | 0.0011661 | 0 | 0 |  | 1 | TRUE | wye
55 | LV_938-9_0_4_load_68 | 75 | 0.0024431 | 0.00061229 | 0 | 0 |  | 1 | TRUE | wye
56 | LV_938-9_0_4_load_61 | 76 | 0.0059001 | 0.0014787 | 0 | 0 |  | 1 | TRUE | wye
57 | LV_938-9_0_4_load_58 | 77 | 0.0032299 | 0.00080949 | 0 | 0 |  | 1 | TRUE | wye
58 | LV_938-9_0_4_load_64 | 78 | 0.0017321 | 0.00043411 | 0 | 0 |  | 1 | TRUE | wye
59 | LV_938-9_0_4_load_134 | 79 | 0.0029423 | 0.00073741 | 0 | 0 |  | 1 | TRUE | wye
60 | LV_938-9_0_4_load_308 | 80 | 0.0028073 | 0.00070359 | 0 | 0 |  | 1 | TRUE | wye
61 | LV_938-9_0_4_load_63 | 81 | 0.0012659 | 0.00031726 | 0 | 0 |  | 1 | TRUE | wye
62 | LV_938-9_0_4_load_59 | 82 | 0.001506 | 0.00037744 | 0 | 0 |  | 1 | TRUE | wye
63 | LV_938-9_0_4_load_135 | 83 | 0.0029303 | 0.0007344 | 0 | 0 |  | 1 | TRUE | wye
64 | LV_938-9_0_4_load_60 | 84 | 0.0058233 | 0.0014594 | 0 | 0 |  | 1 | TRUE | wye
65 | LV_938-9_0_4_load_62 | 85 | 0.0059598 | 0.0014937 | 0 | 0 |  | 1 | TRUE | wye
66 | LV_938-9_0_4_load_296 | 86 | 0.0023082 | 0.00057849 | 0 | 0 |  | 1 | TRUE | wye
67 | LV_938-9_0_4_load_66 | 88 | 0.0032458 | 0.00081347 | 0 | 0 |  | 1 | TRUE | wye
68 | LV_938-9_0_4_load_73 | 89 | 0.009184 | 0.0023017 | 0 | 0 |  | 1 | TRUE | wye
69 | LV_938-9_0_4_load_281 | 90 | 0.0028276 | 0.00070866 | 0 | 0 |  | 1 | TRUE | wye
70 | LV_938-9_0_4_load_136 | 91 | 0.0040219 | 0.001008 | 0 | 0 |  | 1 | TRUE | wye
71 | LV_938-9_0_4_load_157 | 92 | 0.0029016 | 0.00072722 | 0 | 0 |  | 1 | TRUE | wye
72 | LV_938-9_0_4_load_158 | 93 | 0.0027793 | 0.00069655 | 0 | 0 |  | 1 | TRUE | wye
73 | LV_938-9_0_4_load_140 | 94 | 0.010475 | 0.0026253 | 0 | 0 |  | 1 | TRUE | wye
74 | LV_938-9_0_4_load_141 | 95 | 0.0020734 | 0.00051964 | 0 | 0 |  | 1 | TRUE | wye
75 | LV_938-9_0_4_load_142 | 96 | 0.0032557 | 0.00081595 | 0 | 0 |  | 1 | TRUE | wye
76 | LV_938-9_0_4_load_143 | 97 | 0.0010057 | 0.00025205 | 0 | 0 |  | 1 | TRUE | wye
77 | LV_938-9_0_4_load_144 | 98 | 0.010237 | 0.0025655 | 0 | 0 |  | 1 | TRUE | wye
78 | LV_938-9_0_4_load_145 | 99 | 0.0010888 | 0.00027288 | 0 | 0 |  | 1 | TRUE | wye
79 | LV_938-9_0_4_load_146 | 100 | 0.015825 | 0.0039662 | 0 | 0 |  | 1 | TRUE | wye
80 | LV_938-9_0_4_load_147 | 101 | 0.001237 | 0.00031003 | 0 | 0 |  | 1 | TRUE | wye
81 | LV_938-9_0_4_load_266 | 102 | 0.0033353 | 0.0008359 | 0 | 0 |  | 1 | TRUE | wye
82 | LV_938-9_0_4_load_268 | 103 | 0.0013157 | 0.00032975 | 0 | 0 |  | 1 | TRUE | wye
83 | LV_938-9_0_4_load_267 | 104 | 0.0105 | 0.0026316 | 0 | 0 |  | 1 | TRUE | wye
84 | LV_938-9_0_4_load_269 | 105 | 0.00061785 | 0.00015485 | 0 | 0 |  | 1 | TRUE | wye
85 | LV_938-9_0_4_load_149 | 106 | 0.022346 | 0.0056005 | 0 | 0 |  | 1 | TRUE | wye
86 | LV_938-9_0_4_load_150 | 107 | 0.004019 | 0.0010073 | 0 | 0 |  | 1 | TRUE | wye
87 | LV_938-9_0_4_load_152 | 108 | 0.0027228 | 0.00068239 | 0 | 0 |  | 1 | TRUE | wye
88 | LV_938-9_0_4_load_154 | 109 | 0.0040163 | 0.0010066 | 0 | 0 |  | 1 | TRUE | wye
89 | LV_938-9_0_4_load_324 | 111 | 8.7602e-05 | 2.1955e-05 | 0 | 0 |  | 1 | TRUE | wye
90 | LV_938-9_0_4_load_323 | 112 | 0.0001022 | 2.5614e-05 | 0 | 0 |  | 1 | TRUE | wye
91 | LV_938-9_0_4_load_326 | 113 | 0.00020171 | 5.0554e-05 | 0 | 0 |  | 1 | TRUE | wye
92 | LV_938-9_0_4_load_311 | 114 | 0.0001304 | 3.2681e-05 | 0 | 0 |  | 1 | TRUE | wye
93 | LV_938-9_0_4_load_227 | 115 | 4.2706e-05 | 1.0703e-05 | 0 | 0 |  | 1 | TRUE | wye
94 | LV_938-9_0_4_load_329 | 117 | 0.00018897 | 4.736e-05 | 0 | 0 |  | 1 | TRUE | wye
95 | LV_938-9_0_4_load_259 | 118 | 0.00023459 | 5.8794e-05 | 0 | 0 |  | 1 | TRUE | wye
96 | LV_938-9_0_4_load_260 | 119 | 9.4591e-05 | 2.3707e-05 | 0 | 0 |  | 1 | TRUE | wye
97 | LV_938-9_0_4_load_261 | 120 | 0.00021557 | 5.4026e-05 | 0 | 0 |  | 1 | TRUE | wye
98 | LV_938-9_0_4_load_262 | 121 | 0.00010804 | 2.7077e-05 | 0 | 0 |  | 1 | TRUE | wye
99 | LV_938-9_0_4_load_263 | 122 | 9.3933e-05 | 2.3542e-05 | 0 | 0 |  | 1 | TRUE | wye
100 | LV_938-9_0_4_load_264 | 123 | 0.00030578 | 7.6635e-05 | 0 | 0 |  | 1 | TRUE | wye
101 | LV_938-9_0_4_load_265 | 124 | 6.8462e-05 | 1.7158e-05 | 0 | 0 |  | 1 | TRUE | wye
102 | LV_938-9_0_4_load_271 | 125 | 0.00061653 | 0.00015452 | 0 | 0 |  | 1 | TRUE | wye
103 | LV_938-9_0_4_load_330 | 126 | 4.8634e-05 | 1.2189e-05 | 0 | 0 |  | 1 | TRUE | wye
104 | LV_938-9_0_4_load_272 | 127 | 0.00078969 | 0.00019792 | 0 | 0 |  | 1 | TRUE | wye
105 | LV_938-9_0_4_load_293 | 128 | 0.0053316 | 0.0013362 | 0 | 0 |  | 1 | TRUE | wye
106 | LV_938-9_0_4_load_294 | 129 | 0.0034883 | 0.00087425 | 0 | 0 |  | 1 | TRUE | wye
107 | LV_938-9_0_4_load_270 | 130 | 0.0039127 | 0.00098062 | 0 | 0 |  | 1 | TRUE | wye
108 | LV_938-9_0_4_load_273 | 131 | 0.00014227 | 3.5657e-05 | 0 | 0 |  | 1 | TRUE | wye
109 | LV_938-9_0_4_load_309 | 133 | 0.00020615 | 5.1666e-05 | 0 | 0 |  | 1 | TRUE | wye
110 | LV_938-9_0_4_load_277 | 134 | 0.0018371 | 0.00046043 | 0 | 0 |  | 1 | TRUE | wye
111 | LV_938-9_0_4_load_274 | 135 | 0.00022615 | 5.6678e-05 | 0 | 0 |  | 1 | TRUE | wye
112 | LV_938-9_0_4_load_275 | 136 | 0.0001662 | 4.1653e-05 | 0 | 0 |  | 1 | TRUE | wye
113 | LV_938-9_0_4_load_276 | 137 | 0.00026166 | 6.5577e-05 | 0 | 0 |  | 1 | TRUE | wye
114 | LV_938-9_0_4_load_278 | 138 | 0.00027403 | 6.8677e-05 | 0 | 0 |  | 1 | TRUE | wye
115 | LV_938-9_0_4_load_280 | 139 | 0.00065167 | 0.00016332 | 0 | 0 |  | 1 | TRUE | wye
116 | LV_938-9_0_4_load_284 | 141 | 0.0014677 | 0.00036785 | 0 | 0 |  | 1 | TRUE | wye
117 | LV_938-9_0_4_load_285 | 142 | 0.0044075 | 0.0011046 | 0 | 0 |  | 1 | TRUE | wye
118 | LV_938-9_0_4_load_287 | 144 | 0.0021197 | 0.00053125 | 0 | 0 |  | 1 | TRUE | wye
119 | LV_938-9_0_4_load_289 | 145 | 0.0028372 | 0.00071107 | 0 | 0 |  | 1 | TRUE | wye
120 | LV_938-9_0_4_load_290 | 146 | 0.0026363 | 0.00066071 | 0 | 0 |  | 1 | TRUE | wye
121 | LV_938-9_0_4_load_288 | 147 | 0.0055102 | 0.001381 | 0 | 0 |  | 1 | TRUE | wye
122 | LV_938-9_0_4_load_291 | 148 | 0.001156 | 0.00028971 | 0 | 0 |  | 1 | TRUE | wye
123 | LV_938-9_0_4_load_319 | 150 | 0.0022602 | 0.00056645 | 0 | 0 |  | 1 | TRUE | wye
124 | LV_938-9_0_4_load_303 | 152 | 0.00030223 | 7.5747e-05 | 0 | 0 |  | 1 | TRUE | wye
125 | LV_938-9_0_4_load_295 | 153 | 0.011281 | 0.0028274 | 0 | 0 |  | 1 | TRUE | wye
126 | LV_938-9_0_4_load_299 | 154 | 0.0053205 | 0.0013334 | 0 | 0 |  | 1 | TRUE | wye
127 | LV_938-9_0_4_load_310 | 155 | 0.00041577 | 0.0001042 | 0 | 0 |  | 1 | TRUE | wye
128 | LV_938-9_0_4_load_304 | 156 | 0.0016642 | 0.00041708 | 0 | 0 |  | 1 | TRUE | wye
129 | LV_938-9_0_4_load_302 | 157 | 0.00017054 | 4.2741e-05 | 0 | 0 |  | 1 | TRUE | wye
130 | LV_938-9_0_4_load_301 | 158 | 0.00024611 | 6.1682e-05 | 0 | 0 |  | 1 | TRUE | wye
131 | LV_938-9_0_4_load_317 | 159 | 0.00021353 | 5.3515e-05 | 0 | 0 |  | 1 | TRUE | wye
132 | LV_938-9_0_4_load_315 | 160 | 0.00028281 | 7.0879e-05 | 0 | 0 |  | 1 | TRUE | wye
133 | LV_938-9_0_4_load_313 | 161 | 0.00030645 | 7.6803e-05 | 0 | 0 |  | 1 | TRUE | wye
134 | LV_938-9_0_4_load_320 | 162 | 0.0022687 | 0.00056859 | 0 | 0 |  | 1 | TRUE | wye
135 | LV_938-9_0_4_load_312 | 163 | 9.5414e-05 | 2.3913e-05 | 0 | 0 |  | 1 | TRUE | wye
136 | LV_938-9_0_4_load_316 | 165 | 0.00067153 | 0.0001683 | 0 | 0 |  | 1 | TRUE | wye
137 | LV_938-9_0_4_load_327 | 166 | 0.00044696 | 0.00011202 | 0 | 0 |  | 1 | TRUE | wye
138 | LV_938-9_0_4_load_328 | 167 | 7.9513e-05 | 1.9928e-05 | 0 | 0 |  | 1 | TRUE | wye

## ext_grid
| name | bus | vm_pu | va_degree | slack_weight | in_service
0 |  | 70 | 1 | 0 | 1 | TRUE

## line
| name | std_type | from_bus | to_bus | length_km | r_ohm_per_km | x_ohm_per_km | c_nf_per_km | g_us_per_km | max_i_ka | df | parallel | type | in_service
0 | LV_938-9_0_4_line_0 |  | 0 | 1 | 0.0041573 | 0.125 | 0.08 | 261 | 0 | 0.364 | 1 | 1 | cs | TRUE
1 | LV_938-9_0_4_line_1 |  | 1 | 2 | 0.028546 | 0.125 | 0.08 | 261 | 0 | 0.364 | 1 | 1 | cs | TRUE
2 | LV_938-9_0_4_line_2 |  | 2 | 5 | 0.025851 | 0.125 | 0.08 | 261 | 0 | 0.364 | 1 | 1 | cs | TRUE
3 | LV_938-9_0_4_line_3 |  | 3 | 4 | 0.017268 | 0.125 | 0.08 | 261 | 0 | 0.364 | 1 | 1 | cs | TRUE
4 | LV_938-9_0_4_line_4 |  | 4 | 6 | 0.0053144 | 0.125 | 0.08 | 261 | 0 | 0.364 | 1 | 1 | cs | TRUE
5 | LV_938-9_0_4_line_5 |  | 5 | 7 | 0.032923 | 0.125 | 0.08 | 261 | 0 | 0.364 | 1 | 1 | cs | TRUE
6 | LV_938-9_0_4_line_6 |  | 6 | 8 | 0.019397 | 0.125 | 0.08 | 261 | 0 | 0.364 | 1 | 1 | cs | TRUE
7 | LV_938-9_0_4_line_7 |  | 7 | 9 | 0.015977 | 0.125 | 0.08 | 261 | 0 | 0.364 | 1 | 1 | cs | TRUE
8 | LV_938-9_0_4_line_8 |  | 8 | 14 | 0.041352 | 0.125 | 0.08 | 261 | 0 | 0.364 | 1 | 1 | cs | TRUE
9 | LV_938-9_0_4_line_9 |  | 8 | 15 | 0.007542 | 0.125 | 0.08 | 261 | 0 | 0.364 | 1 | 1 | cs | TRUE
10 | LV_938-9_0_4_line_10 |  | 9 | 11 | 0.02541 | 0.125 | 0.08 | 261 | 0 | 0.364 | 1 | 1 | cs | TRUE
11 | LV_938-9_0_4_line_11 |  | 10 | 11 | 0.05477 | 0.125 | 0.08 | 261 | 0 | 0.364 | 1 | 1 | cs | TRUE
12 | LV_938-9_0_4_line_12 |  | 10 | 12 | 0.050424 | 0.125 | 0.08 | 261 | 0 | 0.364 | 1 | 1 | cs | TRUE
13 | LV_938-9_0_4_line_13 |  | 11 | 13 | 0.022142 | 0.125 | 0.08 | 261 | 0 | 0.364 | 1 | 1 | cs | TRUE
14 | LV_938-9_0_4_line_14 |  | 13 | 25 | 0.024948 | 0.125 | 0.08 | 261 | 0 | 0.364 | 1 | 1 | cs | TRUE
15 | LV_938-9_0_4_line_15 |  | 14 | 26 | 0.0049125 | 0.125 | 0.08 | 261 | 0 | 0.364 | 1 | 1 | cs | TRUE
16 | LV_938-9_0_4_line_16 |  | 15 | 27 | 0.016256 | 0.125 | 0.08 | 261 | 0 | 0.364 | 1 | 1 | cs | TRUE
17 | LV_938-9_0_4_line_17 |  | 15 | 28 | 0.019967 | 0.125 | 0.08 | 261 | 0 | 0.364 | 1 | 1 | cs | TRUE
18 | LV_938-9_0_4_line_18 |  | 15 | 29 | 0.022628 | 0.125 | 0.08 | 261 | 0 | 0.364 | 1 | 1 | cs | TRUE
19 | LV_938-9_0_4_line_19 |  | 16 | 17 | 0.00048023 | 0.125 | 0.08 | 261 | 0 | 0.364 | 1 | 1 | cs | TRUE
20 | LV_938-9_0_4_line_20 |  | 16 | 18 | 0.022605 | 0.125 | 0.08 | 261 | 0 | 0.364 | 1 | 1 | cs | TRUE
21 | LV_938-9_0_4_line_21 |  | 17 | 19 | 0.010262 | 0.125 | 0.08 | 261 | 0 | 0.364 | 1 | 1 | cs | TRUE
22 | LV_938-9_0_4_line_22 |  | 18 | 20 | 0.030188 | 0.125 | 0.08 | 261 | 0 | 0.364 | 1 | 1 | cs | TRUE
23 | LV_938-9_0_4_line_23 |  | 19 | 21 | 0.01575 | 0.125 | 0.08 | 261 | 0 | 0.364 | 1 | 1 | cs | TRUE
24 | LV_938-9_0_4_line_24 |  | 20 | 22 | 2.7602e-05 | 0.125 | 0.08 | 261 | 0 | 0.364 | 1 | 1 | cs | TRUE
25 | LV_938-9_0_4_line_25 |  | 22 | 23 | 0.01503 | 0.125 | 0.08 | 261 | 0 | 0.364 | 1 | 1 | cs | TRUE
26 | LV_938-9_0_4_line_26 |  | 23 | 24 | 0.0027275 | 0.125 | 0.08 | 261 | 0 | 0.364 | 1 | 1 | cs | TRUE
27 | LV_938-9_0_4_line_27 |  | 24 | 39 | 0.025682 | 0.125 | 0.08 | 261 | 0 | 0.364 | 1 | 1 | cs | TRUE
28 | LV_938-9_0_4_line_28 |  | 24 | 40 | 0.0065359 | 0.125 | 0.08 | 261 | 0 | 0.364 | 1 | 1 | cs | TRUE
29 | LV_938-9_0_4_line_29 |  | 25 | 26 | 0.037766 | 0.125 | 0.08 | 261 | 0 | 0.364 | 1 | 1 | cs | TRUE
30 | LV_938-9_0_4_line_30 |  | 26 | 30 | 0.006749 | 0.125 | 0.08 | 261 | 0 | 0.364 | 1 | 1 | cs | TRUE
31 | LV_938-9_0_4_line_31 |  | 28 | 61 | 0.0070126 | 0.125 | 0.08 | 261 | 0 | 0.364 | 1 | 1 | cs | TRUE
32 | LV_938-9_0_4_line_32 |  | 29 | 58 | 0.022943 | 0.125 | 0.08 | 261 | 0 | 0.364 | 1 | 1 | cs | TRUE
33 | LV_938-9_0_4_line_33 |  | 30 | 31 | 0.009964 | 0.125 | 0.08 | 261 | 0 | 0.364 | 1 | 1 | cs | TRUE
34 | LV_938-9_0_4_line_34 |  | 31 | 35 | 0.014611 | 0.125 | 0.08 | 261 | 0 | 0.364 | 1 | 1 | cs | TRUE
35 | LV_938-9_0_4_line_35 |  | 32 | 33 | 0.00732 | 0.125 | 0.08 | 261 | 0 | 0.364 | 1 | 1 | cs | TRUE
36 | LV_938-9_0_4_line_36 |  | 32 | 34 | 0.018513 | 0.125 | 0.08 | 261 | 0 | 0.364 | 1 | 1 | cs | TRUE
37 | LV_938-9_0_4_line_37 |  | 34 | 62 | 0.00047716 | 0.125 | 0.08 | 261 | 0 | 0.364 | 1 | 1 | cs | TRUE
38 | LV_938-9_0_4_line_38 |  | 36 | 37 | 0.01289 | 0.125 | 0.08 | 261 | 0 | 0.364 | 1 | 1 | cs | TRUE
39 | LV_938-9_0_4_line_39 |  | 37 | 38 | 0.020025 | 0.125 | 0.08 | 261 | 0 | 0.364 | 1 | 1 | cs | TRUE
40 | LV_938-9_0_4_line_40 |  | 38 | 62 | 0.031451 | 0.125 | 0.08 | 261 | 0 | 0.364 | 1 | 1 | cs | TRUE
41 | LV_938-9_0_4_line_41 |  | 38 | 60 | 0.026556 | 0.125 | 0.08 | 261 | 0 | 0.364 | 1 | 1 | cs | TRUE
42 | LV_938-9_0_4_line_42 |  | 39 | 87 | 0.020185 | 0.125 | 0.08 | 261 | 0 | 0.364 | 1 | 1 | cs | TRUE
43 | LV_938-9_0_4_line_43 |  | 40 | 63 | 0.016011 | 0.125 | 0.08 | 261 | 0 | 0.364 | 1 | 1 | cs | TRUE
44 | LV_938-9_0_4_line_44 |  | 41 | 42 | 0.0039706 | 0.125 | 0.08 | 261 | 0 | 0.364 | 1 | 1 | cs | TRUE
45 | LV_938-9_0_4_line_45 |  | 42 | 43 | 0.012996 | 0.125 | 0.08 | 261 | 0 | 0.364 | 1 | 1 | cs | TRUE
46 | LV_938-9_0_4_line_46 |  | 43 | 47 | 0.014201 | 0.125 | 0.08 | 261 | 0 | 0.364 | 1 | 1 | cs | TRUE
47 | LV_938-9_0_4_line_47 |  | 43 | 48 | 0.0074531 | 0.125 | 0.08 | 261 | 0 | 0.364 | 1 | 1 | cs | TRUE
48 | LV_938-9_0_4_line_48 |  | 44 | 45 | 0.0064086 | 0.125 | 0.08 | 261 | 0 | 0.364 | 1 | 3 | cs | TRUE
49 | LV_938-9_0_4_line_49 |  | 44 | 46 | 0.021507 | 0.125 | 0.08 | 261 | 0 | 0.364 | 1 | 3 | cs | TRUE
50 | LV_938-9_0_4_line_50 |  | 45 | 49 | 0.00087122 | 0.125 | 0.08 | 261 | 0 | 0.364 | 1 | 3 | cs | TRUE
51 | LV_938-9_0_4_line_51 |  | 46 | 50 | 0.014918 | 0.125 | 0.08 | 261 | 0 | 0.364 | 1 | 3 | cs | TRUE
52 | LV_938-9_0_4_line_52 |  | 47 | 51 | 0.0023487 | 0.125 | 0.08 | 261 | 0 | 0.364 | 1 | 1 | cs | TRUE
53 | LV_938-9_0_4_line_53 |  | 48 | 52 | 0.018489 | 0.125 | 0.08 | 261 | 0 | 0.364 | 1 | 1 | cs | TRUE
54 | LV_938-9_0_4_line_54 |  | 49 | 53 | 0.0080715 | 0.125 | 0.08 | 261 | 0 | 0.364 | 1 | 3 | cs | TRUE
55 | LV_938-9_0_4_line_55 |  | 50 | 54 | 0.023421 | 0.125 | 0.08 | 261 | 0 | 0.364 | 1 | 3 | cs | TRUE
56 | LV_938-9_0_4_line_56 |  | 50 | 52 | 0.0061671 | 0.125 | 0.08 | 261 | 0 | 0.364 | 1 | 1 | cs | TRUE
57 | LV_938-9_0_4_line_57 |  | 51 | 55 | 0.013027 | 0.125 | 0.08 | 261 | 0 | 0.364 | 1 | 1 | cs | TRUE
58 | LV_938-9_0_4_line_58 |  | 53 | 56 | 0.007445 | 0.125 | 0.08 | 261 | 0 | 0.364 | 1 | 3 | cs | TRUE
59 | LV_938-9_0_4_line_59 |  | 54 | 57 | 3.7495e-05 | 0.125 | 0.08 | 261 | 0 | 0.364 | 1 | 3 | cs | TRUE
60 | LV_938-9_0_4_line_60 |  | 55 | 150 | 0.021115 | 0.125 | 0.08 | 261 | 0 | 0.364 | 1 | 1 | cs | TRUE
61 | LV_938-9_0_4_line_61 |  | 55 | 146 | 0.0074663 | 0.125 | 0.08 | 261 | 0 | 0.364 | 1 | 1 | cs | TRUE
62 | LV_938-9_0_4_line_62 |  | 56 | 60 | 0.0085761 | 0.125 | 0.08 | 261 | 0 | 0.364 | 1 | 3 | cs | TRUE
63 | LV_938-9_0_4_line_63 |  | 57 | 86 | 0.00018928 | 0.125 | 0.08 | 261 | 0 | 0.364 | 1 | 3 | cs | TRUE
64 | LV_938-9_0_4_line_64 |  | 58 | 59 | 0.019987 | 0.125 | 0.08 | 261 | 0 | 0.364 | 1 | 1 | cs | TRUE
65 | LV_938-9_0_4_line_65 |  | 59 | 60 | 0.021541 | 0.125 | 0.08 | 261 | 0 | 0.364 | 1 | 2 | cs | TRUE
66 | LV_938-9_0_4_line_66 |  | 61 | 63 | 0.014915 | 0.125 | 0.08 | 261 | 0 | 0.364 | 1 | 1 | cs | TRUE
67 | LV_938-9_0_4_line_67 |  | 64 | 65 | 0.015491 | 0.125 | 0.08 | 261 | 0 | 0.364 | 1 | 1 | cs | TRUE
68 | LV_938-9_0_4_line_68 |  | 64 | 66 | 0.016299 | 0.125 | 0.08 | 261 | 0 | 0.364 | 1 | 1 | cs | TRUE
69 | LV_938-9_0_4_line_69 |  | 65 | 67 | 0.023715 | 0.125 | 0.08 | 261 | 0 | 0.364 | 1 | 1 | cs | TRUE
70 | LV_938-9_0_4_line_70 |  | 66 | 68 | 0.021475 | 0.125 | 0.08 | 261 | 0 | 0.364 | 1 | 1 | cs | TRUE
71 | LV_938-9_0_4_line_71 |  | 66 | 69 | 0.184 | 0.125 | 0.08 | 261 | 0 | 0.364 | 1 | 1 | cs | TRUE
72 | LV_938-9_0_4_line_72 |  | 67 | 70 | 0.021682 | 0.125 | 0.08 | 261 | 0 | 0.364 | 1 | 3 | cs | TRUE
73 | LV_938-9_0_4_line_73 |  | 67 | 71 | 0.01424 | 0.125 | 0.08 | 261 | 0 | 0.364 | 1 | 3 | cs | TRUE
74 | LV_938-9_0_4_line_74 |  | 67 | 72 | 0.015004 | 0.125 | 0.08 | 261 | 0 | 0.364 | 1 | 1 | cs | TRUE
75 | LV_938-9_0_4_line_75 |  | 68 | 73 | 0.02159 | 0.125 | 0.08 | 261 | 0 | 0.364 | 1 | 1 | cs | TRUE
76 | LV_938-9_0_4_line_76 |  | 69 | 74 | 0.0049209 | 0.125 | 0.08 | 261 | 0 | 0.364 | 1 | 1 | cs | TRUE
77 | LV_938-9_0_4_line_77 |  | 70 | 75 | 0.027101 | 0.125 | 0.08 | 261 | 0 | 0.364 | 1 | 1 | cs | TRUE
78 | LV_938-9_0_4_line_78 |  | 71 | 76 | 0.026558 | 0.125 | 0.08 | 261 | 0 | 0.364 | 1 | 3 | cs | TRUE
79 | LV_938-9_0_4_line_79 |  | 71 | 77 | 0.025725 | 0.125 | 0.08 | 261 | 0 | 0.364 | 1 | 1 | cs | TRUE
80 | LV_938-9_0_4_line_80 |  | 72 | 78 | 0.0073077 | 0.125 | 0.08 | 261 | 0 | 0.364 | 1 | 1 | cs | TRUE
81 | LV_938-9_0_4_line_81 |  | 73 | 79 | 0.026289 | 0.125 | 0.08 | 261 | 0 | 0.364 | 1 | 1 | cs | TRUE
82 | LV_938-9_0_4_line_82 |  | 75 | 80 | 0.0017769 | 0.125 | 0.08 | 261 | 0 | 0.364 | 1 | 1 | cs | TRUE
83 | LV_938-9_0_4_line_83 |  | 76 | 81 | 0.0048423 | 0.125 | 0.08 | 261 | 0 | 0.364 | 1 | 3 | cs | TRUE
84 | LV_938-9_0_4_line_84 |  | 77 | 82 | 0.0043541 | 0.125 | 0.08 | 261 | 0 | 0.364 | 1 | 1 | cs | TRUE
85 | LV_938-9_0_4_line_85 |  | 79 | 83 | 0.0013744 | 0.125 | 0.08 | 261 | 0 | 0.364 | 1 | 1 | cs | TRUE
86 | LV_938-9_0_4_line_86 |  | 80 | 90 | 0.0010339 | 0.125 | 0.08 | 261 | 0 | 0.364 | 1 | 1 | cs | TRUE
87 | LV_938-9_0_4_line_87 |  | 81 | 86 | 0.011761 | 0.125 | 0.08 | 261 | 0 | 0.364 | 1 | 3 | cs | TRUE
88 | LV_938-9_0_4_line_88 |  | 82 | 84 | 0.0060093 | 0.125 | 0.08 | 261 | 0 | 0.364 | 1 | 1 | cs | TRUE
89 | LV_938-9_0_4_line_89 |  | 83 | 91 | 0.0016948 | 0.125 | 0.08 | 261 | 0 | 0.364 | 1 | 1 | cs | TRUE
90 | LV_938-9_0_4_line_90 |  | 84 | 85 | 0.013834 | 0.125 | 0.08 | 261 | 0 | 0.364 | 1 | 1 | cs | TRUE
91 | LV_938-9_0_4_line_91 |  | 87 | 88 | 0.0076907 | 0.125 | 0.08 | 261 | 0 | 0.364 | 1 | 1 | cs | TRUE
92 | LV_938-9_0_4_line_92 |  | 88 | 89 | 0.015657 | 0.125 | 0.08 | 261 | 0 | 0.364 | 1 | 1 | cs | TRUE
93 | LV_938-9_0_4_line_93 |  | 90 | 130 | 0.0019401 | 0.125 | 0.08 | 261 | 0 | 0.364 | 1 | 1 | cs | TRUE
94 | LV_938-9_0_4_line_94 |  | 91 | 92 | 0.023432 | 0.125 | 0.08 | 261 | 0 | 0.364 | 1 | 1 | cs | TRUE
95 | LV_938-9_0_4_line_95 |  | 92 | 93 | 0.0013705 | 0.125 | 0.08 | 261 | 0 | 0.364 | 1 | 1 | cs | TRUE
96 | LV_938-9_0_4_line_96 |  | 93 | 109 | 0.0011579 | 0.125 | 0.08 | 261 | 0 | 0.364 | 1 | 1 | cs | TRUE
97 | LV_938-9_0_4_line_97 |  | 94 | 95 | 0.020965 | 0.125 | 0.08 | 261 | 0 | 0.364 | 1 | 1 | cs | TRUE
98 | LV_938-9_0_4_line_98 |  | 94 | 96 | 0.028174 | 0.125 | 0.08 | 261 | 0 | 0.364 | 1 | 1 | cs | TRUE
99 | LV_938-9_0_4_line_99 |  | 95 | 97 | 0.023843 | 0.125 | 0.08 | 261 | 0 | 0.364 | 1 | 1 | cs | TRUE
100 | LV_938-9_0_4_line_100 |  | 96 | 98 | 0.021749 | 0.125 | 0.08 | 261 | 0 | 0.364 | 1 | 1 | cs | TRUE
101 | LV_938-9_0_4_line_101 |  | 97 | 99 | 0.024789 | 0.125 | 0.08 | 261 | 0 | 0.364 | 1 | 1 | cs | TRUE
102 | LV_938-9_0_4_line_102 |  | 98 | 100 | 0.013262 | 0.125 | 0.08 | 261 | 0 | 0.364 | 1 | 1 | cs | TRUE
103 | LV_938-9_0_4_line_103 |  | 99 | 101 | 0.016857 | 0.125 | 0.08 | 261 | 0 | 0.364 | 1 | 1 | cs | TRUE
104 | LV_938-9_0_4_line_104 |  | 100 | 102 | 0.026687 | 0.125 | 0.08 | 261 | 0 | 0.364 | 1 | 1 | cs | TRUE
105 | LV_938-9_0_4_line_105 |  | 101 | 103 | 0.00051808 | 0.125 | 0.08 | 261 | 0 | 0.364 | 1 | 1 | cs | TRUE
106 | LV_938-9_0_4_line_106 |  | 102 | 104 | 0.026224 | 0.125 | 0.08 | 261 | 0 | 0.364 | 1 | 1 | cs | TRUE
107 | LV_938-9_0_4_line_107 |  | 103 | 105 | 0.013106 | 0.125 | 0.08 | 261 | 0 | 0.364 | 1 | 1 | cs | TRUE
108 | LV_938-9_0_4_line_108 |  | 104 | 128 | 0.0093595 | 0.125 | 0.08 | 261 | 0 | 0.364 | 1 | 1 | cs | TRUE
109 | LV_938-9_0_4_line_109 |  | 105 | 130 | 0.013332 | 0.125 | 0.08 | 261 | 0 | 0.364 | 1 | 1 | cs | TRUE
110 | LV_938-9_0_4_line_110 |  | 106 | 107 | 0.027808 | 0.125 | 0.08 | 261 | 0 | 0.364 | 1 | 1 | cs | TRUE
111 | LV_938-9_0_4_line_111 |  | 107 | 108 | 0.0015998 | 0.125 | 0.08 | 261 | 0 | 0.364 | 1 | 1 | cs | TRUE
112 | LV_938-9_0_4_line_112 |  | 108 | 109 | 0.02442 | 0.125 | 0.08 | 261 | 0 | 0.364 | 1 | 1 | cs | TRUE
113 | LV_938-9_0_4_line_113 |  | 110 | 111 | 0.07282 | 0.125 | 0.08 | 261 | 0 | 0.364 | 1 | 1 | cs | TRUE
114 | LV_938-9_0_4_line_114 |  | 110 | 112 | 0.10391 | 0.125 | 0.08 | 261 | 0 | 0.364 | 1 | 1 | cs | TRUE
115 | LV_938-9_0_4_line_115 |  | 111 | 113 | 0.14028 | 0.125 | 0.08 | 261 | 0 | 0.364 | 1 | 1 | cs | TRUE
116 | LV_938-9_0_4_line_116 |  | 112 | 114 | 0.086257 | 0.125 | 0.08 | 261 | 0 | 0.364 | 1 | 1 | cs | TRUE
117 | LV_938-9_0_4_line_117 |  | 113 | 166 | 0.029624 | 0.125 | 0.08 | 261 | 0 | 0.364 | 1 | 1 | cs | TRUE
118 | LV_938-9_0_4_line_118 |  | 114 | 155 | 0.20573 | 0.125 | 0.08 | 261 | 0 | 0.364 | 1 | 1 | cs | TRUE
119 | LV_938-9_0_4_line_119 |  | 115 | 116 | 0.0047973 | 0.125 | 0.08 | 261 | 0 | 0.364 | 1 | 1 | cs | TRUE
120 | LV_938-9_0_4_line_120 |  | 116 | 117 | 0.16626 | 0.125 | 0.08 | 261 | 0 | 0.364 | 1 | 1 | cs | TRUE
121 | LV_938-9_0_4_line_121 |  | 117 | 167 | 0.13589 | 0.125 | 0.08 | 261 | 0 | 0.364 | 1 | 1 | cs | TRUE
122 | LV_938-9_0_4_line_122 |  | 118 | 119 | 0.017617 | 0.125 | 0.08 | 261 | 0 | 0.364 | 1 | 1 | cs | TRUE
123 | LV_938-9_0_4_line_123 |  | 118 | 120 | 0.11353 | 0.125 | 0.08 | 261 | 0 | 0.364 | 1 | 1 | cs | TRUE
124 | LV_938-9_0_4_line_124 |  | 119 | 121 | 0.088656 | 0.125 | 0.08 | 261 | 0 | 0.364 | 1 | 1 | cs | TRUE
125 | LV_938-9_0_4_line_125 |  | 120 | 122 | 0.0058985 | 0.125 | 0.08 | 261 | 0 | 0.364 | 1 | 1 | cs | TRUE
126 | LV_938-9_0_4_line_126 |  | 121 | 123 | 0.029278 | 0.125 | 0.08 | 261 | 0 | 0.364 | 1 | 1 | cs | TRUE
127 | LV_938-9_0_4_line_127 |  | 122 | 124 | 0.0046054 | 0.125 | 0.08 | 261 | 0 | 0.364 | 1 | 1 | cs | TRUE
128 | LV_938-9_0_4_line_128 |  | 123 | 125 | 0.023307 | 0.125 | 0.08 | 261 | 0 | 0.364 | 1 | 1 | cs | TRUE
129 | LV_938-9_0_4_line_129 |  | 124 | 126 | 0.10095 | 0.125 | 0.08 | 261 | 0 | 0.364 | 1 | 1 | cs | TRUE
130 | LV_938-9_0_4_line_130 |  | 125 | 127 | 0.11774 | 0.125 | 0.08 | 261 | 0 | 0.364 | 1 | 1 | cs | TRUE
131 | LV_938-9_0_4_line_131 |  | 127 | 131 | 0.021521 | 0.125 | 0.08 | 261 | 0 | 0.364 | 1 | 1 | cs | TRUE
132 | LV_938-9_0_4_line_132 |  | 128 | 129 | 0.018506 | 0.125 | 0.08 | 261 | 0 | 0.364 | 1 | 1 | cs | TRUE
133 | LV_938-9_0_4_line_133 |  | 129 | 153 | 0.0068565 | 0.125 | 0.08 | 261 | 0 | 0.364 | 1 | 1 | cs | TRUE
134 | LV_938-9_0_4_line_134 |  | 131 | 132 | 0.06007 | 0.125 | 0.08 | 261 | 0 | 0.364 | 1 | 1 | cs | TRUE
135 | LV_938-9_0_4_line_135 |  | 132 | 133 | 0.19343 | 0.125 | 0.08 | 261 | 0 | 0.364 | 1 | 1 | cs | TRUE
136 | LV_938-9_0_4_line_136 |  | 132 | 134 | 0.075461 | 0.125 | 0.08 | 261 | 0 | 0.364 | 1 | 1 | cs | TRUE
137 | LV_938-9_0_4_line_137 |  | 133 | 140 | 0.016554 | 0.125 | 0.08 | 261 | 0 | 0.364 | 1 | 1 | cs | TRUE
138 | LV_938-9_0_4_line_138 |  | 134 | 136 | 0.037199 | 0.125 | 0.08 | 261 | 0 | 0.364 | 1 | 1 | cs | TRUE
139 | LV_938-9_0_4_line_139 |  | 135 | 136 | 0.0070869 | 0.125 | 0.08 | 261 | 0 | 0.364 | 1 | 1 | cs | TRUE
140 | LV_938-9_0_4_line_140 |  | 135 | 137 | 0.011638 | 0.125 | 0.08 | 261 | 0 | 0.364 | 1 | 1 | cs | TRUE
141 | LV_938-9_0_4_line_141 |  | 137 | 138 | 0.0019022 | 0.125 | 0.08 | 261 | 0 | 0.364 | 1 | 1 | cs | TRUE
142 | LV_938-9_0_4_line_142 |  | 138 | 139 | 0.06685 | 0.125 | 0.08 | 261 | 0 | 0.364 | 1 | 1 | cs | TRUE
143 | LV_938-9_0_4_line_143 |  | 140 | 155 | 0.024013 | 0.125 | 0.08 | 261 | 0 | 0.364 | 1 | 1 | cs | TRUE
144 | LV_938-9_0_4_line_144 |  | 140 | 156 | 0.024301 | 0.125 | 0.08 | 261 | 0 | 0.364 | 1 | 1 | cs | TRUE
145 | LV_938-9_0_4_line_145 |  | 140 | 154 | 0.058908 | 0.125 | 0.08 | 261 | 0 | 0.364 | 1 | 1 | cs | TRUE
146 | LV_938-9_0_4_line_146 |  | 141 | 142 | 0.0057289 | 0.125 | 0.08 | 261 | 0 | 0.364 | 1 | 1 | cs | TRUE
147 | LV_938-9_0_4_line_147 |  | 141 | 143 | 0.013602 | 0.125 | 0.08 | 261 | 0 | 0.364 | 1 | 1 | cs | TRUE
148 | LV_938-9_0_4_line_148 |  | 142 | 144 | 0.024031 | 0.125 | 0.08 | 261 | 0 | 0.364 | 1 | 1 | cs | TRUE
149 | LV_938-9_0_4_line_149 |  | 143 | 145 | 0.0079757 | 0.125 | 0.08 | 261 | 0 | 0.364 | 1 | 1 | cs | TRUE
150 | LV_938-9_0_4_line_150 |  | 144 | 146 | 0.011483 | 0.125 | 0.08 | 261 | 0 | 0.364 | 1 | 1 | cs | TRUE
151 | LV_938-9_0_4_line_151 |  | 147 | 148 | 0.018709 | 0.125 | 0.08 | 261 | 0 | 0.364 | 1 | 1 | cs | TRUE
152 | LV_938-9_0_4_line_152 |  | 148 | 149 | 0.066526 | 0.125 | 0.08 | 261 | 0 | 0.364 | 1 | 1 | cs | TRUE
153 | LV_938-9_0_4_line_153 |  | 149 | 151 | 0.031135 | 0.125 | 0.08 | 261 | 0 | 0.364 | 1 | 1 | cs | TRUE
154 | LV_938-9_0_4_line_154 |  | 149 | 152 | 0.046497 | 0.125 | 0.08 | 261 | 0 | 0.364 | 1 | 1 | cs | TRUE
155 | LV_938-9_0_4_line_155 |  | 150 | 162 | 0.0080952 | 0.125 | 0.08 | 261 | 0 | 0.364 | 1 | 1 | cs | TRUE
156 | LV_938-9_0_4_line_156 |  | 151 | 159 | 0.025276 | 0.125 | 0.08 | 261 | 0 | 0.364 | 1 | 1 | cs | TRUE
157 | LV_938-9_0_4_line_157 |  | 151 | 160 | 0.01366 | 0.125 | 0.08 | 261 | 0 | 0.364 | 1 | 1 | cs | TRUE
158 | LV_938-9_0_4_line_158 |  | 152 | 158 | 0.012693 | 0.125 | 0.08 | 261 | 0 | 0.364 | 1 | 1 | cs | TRUE
159 | LV_938-9_0_4_line_159 |  | 153 | 154 | 0.0078914 | 0.125 | 0.08 | 261 | 0 | 0.364 | 1 | 1 | cs | TRUE
160 | LV_938-9_0_4_line_160 |  | 156 | 157 | 0.065962 | 0.125 | 0.08 | 261 | 0 | 0.364 | 1 | 1 | cs | TRUE
161 | LV_938-9_0_4_line_161 |  | 157 | 158 | 0.041296 | 0.125 | 0.08 | 261 | 0 | 0.364 | 1 | 1 | cs | TRUE
162 | LV_938-9_0_4_line_162 |  | 160 | 161 | 0.007638 | 0.125 | 0.08 | 261 | 0 | 0.364 | 1 | 1 | cs | TRUE
163 | LV_938-9_0_4_line_163 |  | 161 | 163 | 0.012445 | 0.125 | 0.08 | 261 | 0 | 0.364 | 1 | 1 | cs | TRUE
164 | LV_938-9_0_4_line_164 |  | 163 | 164 | 0.014512 | 0.125 | 0.08 | 261 | 0 | 0.364 | 1 | 1 | cs | TRUE
165 | LV_938-9_0_4_line_165 |  | 164 | 165 | 0.015984 | 0.125 | 0.08 | 261 | 0 | 0.364 | 1 | 1 | cs | TRUE
166 | LV_938-9_0_4_line_166 |  | 166 | 167 | 0.0066865 | 0.125 | 0.08 | 261 | 0 | 0.364 | 1 | 1 | cs | TRUE

## trafo
| name | std_type | hv_bus | lv_bus | sn_mva | vn_hv_kv | vn_lv_kv | vk_percent | vkr_percent | pfe_kw | i0_percent | shift_degree | tap_side | tap_neutral | tap_min | tap_max | tap_step_percent | tap_step_degree | tap_pos | tap_phase_shifter | parallel | df | in_service
0 | LV_938-9_0_4_trafo_53 | 0.63 MVA 20/0.4 kV | 168 | 70 | 0.63 | 20 | 0.4 | 6 | 1.206 | 1.65 | 0.2619 | 150 | hv | 0 | -2 | 2 | 2.5 | 0 | 0 | FALSE | 1 | 1 | TRUE

## line_geodata
| x0 | y0 | x1 | y1 | x2 | y2 | x3 | y3 | x4 | y4 | x5 | y5 | x6 | y6 | x7 | y7 | x8 | y8 | x9 | y9
0 | 2620897.9673 | 1174094.5141 | 2620895.323 | 1174091.3061
1 | 2620895.323 | 1174091.3061 | 2620894.8857 | 1174090.7756 | 2620881.2383 | 1174079.7004 | 2620875.4126 | 1174071.2271
2 | 2620860.7669 | 1174049.9253 | 2620875.4126 | 1174071.2271
3 | 2620947.1182 | 1174109.3761 | 2620943.2117 | 1174109.1307 | 2620932.1608 | 1174116.6283
4 | 2620952.4221 | 1174109.7092 | 2620947.1182 | 1174109.3761
5 | 2620860.7669 | 1174049.9253 | 2620879.0086 | 1174039.2387 | 2620889.2213 | 1174033.2266
6 | 2620971.6483 | 1174108.4961 | 2620961.3892 | 1174110.2724 | 2620952.4221 | 1174109.7092
7 | 2620889.2213 | 1174033.2266 | 2620902.6751 | 1174024.6088
8 | 2620971.6483 | 1174108.4961 | 2620967.7104 | 1174097.6324 | 2620964.0966 | 1174077.1427 | 2620961.0853 | 1174068.6708
9 | 2620971.6483 | 1174108.4961 | 2620974.2231 | 1174115.5865
10 | 2620924.0721 | 1174010.903 | 2620902.6751 | 1174024.6088
11 | 2620871.6988 | 1173995.2798 | 2620890.3184 | 1173999.1241 | 2620902.7979 | 1174003.1028 | 2620924.0721 | 1174010.903
12 | 2620871.6988 | 1173995.2798 | 2620887.8364 | 1173976.2817 | 2620907.5109 | 1173960.0643
13 | 2620924.0721 | 1174010.903 | 2620944.8425 | 1174003.0712
14 | 2620944.8425 | 1174003.0712 | 2620950.6652 | 1174026.0143 | 2620950.9246 | 1174027.2651
15 | 2620959.4401 | 1174064.042 | 2620961.0853 | 1174068.6708
16 | 2620974.2231 | 1174115.5865 | 2620980.811 | 1174125.1365 | 2620983.7089 | 1174128.7782
17 | 2620974.2231 | 1174115.5865 | 2620958.2475 | 1174127.5636
18 | 2620974.2231 | 1174115.5865 | 2620989.3425 | 1174103.5441 | 2620992.1666 | 1174101.8388
19 | 2620865.941 | 1174113.6824 | 2620865.6418 | 1174113.3068
20 | 2620865.941 | 1174113.6824 | 2620870.3132 | 1174119.1715 | 2620883.0582 | 1174128.1458
21 | 2620859.2485 | 1174105.2803 | 2620865.6418 | 1174113.3068
22 | 2620908.1889 | 1174144.8702 | 2620884.7512 | 1174129.3379 | 2620883.0582 | 1174128.1458
23 | 2620859.2485 | 1174105.2803 | 2620858.6812 | 1174104.5682 | 2620851.3575 | 1174095.4826 | 2620848.5096 | 1174094.0901
24 | 2620908.2119 | 1174144.8855 | 2620908.1889 | 1174144.8702
25 | 2620908.2119 | 1174144.8855 | 2620920.7402 | 1174153.1881
26 | 2620923.0138 | 1174154.6948 | 2620920.7402 | 1174153.1881
27 | 2620923.0138 | 1174154.6948 | 2620943.679 | 1174169.9426
28 | 2620923.0138 | 1174154.6948 | 2620928.1269 | 1174150.6237
29 | 2620959.4401 | 1174064.042 | 2620955.7033 | 1174050.3109 | 2620950.9246 | 1174027.2651
30 | 2620965.9757 | 1174062.2861 | 2620959.4401 | 1174064.042
31 | 2620952.6366 | 1174131.7701 | 2620958.2475 | 1174127.5636
32 | 2620992.1666 | 1174101.8388 | 2621011.8065 | 1174089.9794
33 | 2620975.5958 | 1174059.596 | 2620967.9581 | 1174061.6594 | 2620965.9757 | 1174062.2861
34 | 2620975.5958 | 1174059.596 | 2620972.2354 | 1174045.3771
35 | 2621007.0623 | 1174005.8673 | 2621002.3207 | 1174000.2906
36 | 2621007.0623 | 1174005.8673 | 2621009.1258 | 1174010.5102 | 2621017.3435 | 1174021.1355
37 | 2621017.3435 | 1174021.1355 | 2621017.6354 | 1174021.513
38 | 2621017.2239 | 1174056.993 | 2621016.4396 | 1174057.4041 | 2621005.9293 | 1174063.2037 | 2621005.9293 | 1174063.2037
39 | 2621034.961 | 1174047.6972 | 2621017.2239 | 1174056.993
40 | 2621034.961 | 1174047.6972 | 2621025.0489 | 1174031.0985 | 2621017.6354 | 1174021.513
41 | 2621034.961 | 1174047.6972 | 2621048.3756 | 1174070.6335
42 | 2620962.9578 | 1174175.7223 | 2620955.5552 | 1174174.0068 | 2620944.2371 | 1174170.3544 | 2620943.679 | 1174169.9426
43 | 2620928.1269 | 1174150.6237 | 2620938.4166 | 1174142.431 | 2620940.703 | 1174140.7168
44 | 2621093.5542 | 1174111.6739 | 2621090.3466 | 1174109.3336
45 | 2621103.8803 | 1174119.564 | 2621094.0362 | 1174112.0256 | 2621093.5542 | 1174111.6739
46 | 2621103.8803 | 1174119.564 | 2621111.5654 | 1174123.5819 | 2621116.7261 | 1174125.5662
47 | 2621103.8803 | 1174119.564 | 2621096.5915 | 1174121.1199
48 | 2621067.1803 | 1174095.7455 | 2621063.3389 | 1174090.6157
49 | 2621067.1803 | 1174095.7455 | 2621073.0819 | 1174113.453 | 2621073.2873 | 1174116.2876
50 | 2621062.8167 | 1174089.9184 | 2621063.3389 | 1174090.6157
51 | 2621074.3655 | 1174131.1665 | 2621073.2873 | 1174116.2876
52 | 2621118.9183 | 1174126.4091 | 2621118.9183 | 1174126.4091 | 2621116.7261 | 1174125.5662
53 | 2621096.5915 | 1174121.1199 | 2621088.8682 | 1174122.7686 | 2621079.7024 | 1174128.0761
54 | 2621062.8167 | 1174089.9184 | 2621057.9786 | 1174083.4575
55 | 2621074.3655 | 1174131.1665 | 2621072.2535 | 1174140.4082 | 2621068.4032 | 1174148.2543 | 2621065.5795 | 1174152.6218
56 | 2621074.3655 | 1174131.1665 | 2621079.7024 | 1174128.0761
57 | 2621131.5454 | 1174129.6106 | 2621118.9183 | 1174126.4091
58 | 2621057.9786 | 1174083.4575 | 2621053.5161 | 1174077.4983
59 | 2621065.5795 | 1174152.6218 | 2621065.5591 | 1174152.6533
60 | 2621131.5454 | 1174129.6106 | 2621141.4367 | 1174110.9563
61 | 2621131.5454 | 1174129.6106 | 2621138.9458 | 1174130.6009
62 | 2621048.3756 | 1174070.6335 | 2621053.5161 | 1174077.4983
63 | 2621065.5591 | 1174152.6533 | 2621065.4564 | 1174152.8122
64 | 2621028.9162 | 1174079.6479 | 2621011.8065 | 1174089.9794
65 | 2621028.9162 | 1174079.6479 | 2621036.9075 | 1174074.84 | 2621048.3756 | 1174070.6335
66 | 2620952.6366 | 1174131.7701 | 2620940.703 | 1174140.7168
67 | 2621054.5304 | 1174236.8888 | 2621053.7914 | 1174235.8923 | 2621045.3676 | 1174224.398
68 | 2621064.2394 | 1174249.9805 | 2621054.5304 | 1174236.8888
69 | 2621037.5778 | 1174202.363 | 2621039.5404 | 1174213.9424 | 2621045.3375 | 1174224.3569 | 2621045.3676 | 1174224.398
70 | 2621064.2394 | 1174249.9805 | 2621078.2399 | 1174266.2638
71 | 2621064.2394 | 1174249.9805 | 2621065.8769 | 1174258.3238 | 2621078.352 | 1174276.4657 | 2621085.5196 | 1174297.2014 | 2621088.6045 | 1174315.7439 | 2621088.2172 | 1174338.9877 | 2621094.9372 | 1174393.5724 | 2621094.7394 | 1174410.736 | 2621092.8176 | 1174427.9689
72 | 2621037.5778 | 1174202.363 | 2621056.6686 | 1174212.6405
73 | 2621037.5778 | 1174202.363 | 2621039.4852 | 1174194.7435 | 2621041.4179 | 1174188.6583
74 | 2621037.5778 | 1174202.363 | 2621024.4297 | 1174195.1356
75 | 2621078.2399 | 1174266.2638 | 2621083.2604 | 1174272.1029 | 2621091.3469 | 1174283.3957
76 | 2621092.8176 | 1174427.9689 | 2621092.2722 | 1174432.8595
77 | 2621079.5442 | 1174227.0741 | 2621067.3623 | 1174218.3976 | 2621056.6686 | 1174212.6405
78 | 2621041.4179 | 1174188.6583 | 2621056.3115 | 1174166.6696
79 | 2621041.4179 | 1174188.6583 | 2621023.3816 | 1174170.315
80 | 2621024.4297 | 1174195.1356 | 2621024.4297 | 1174195.1356 | 2621017.522 | 1174192.7509
81 | 2621091.3469 | 1174283.3957 | 2621100.3865 | 1174296.0195 | 2621103.7135 | 1174306.2548
82 | 2621079.5442 | 1174227.0741 | 2621080.9916 | 1174228.105
83 | 2621056.3115 | 1174166.6696 | 2621059.0271 | 1174162.6604
84 | 2621023.3816 | 1174170.315 | 2621020.3288 | 1174167.2103
85 | 2621103.7135 | 1174306.2548 | 2621104.1383 | 1174307.5619
86 | 2621080.9916 | 1174228.105 | 2621081.8337 | 1174228.7048
87 | 2621065.4564 | 1174152.8122 | 2621060.393 | 1174160.6437 | 2621059.0271 | 1174162.6604
88 | 2621020.3288 | 1174167.2103 | 2621016.1156 | 1174162.9254
89 | 2621104.6622 | 1174309.1737 | 2621104.1383 | 1174307.5619
90 | 2621006.0341 | 1174153.456 | 2621014.4026 | 1174161.1832 | 2621016.1156 | 1174162.9254
91 | 2620962.9578 | 1174175.7223 | 2620966.7445 | 1174169.0284
92 | 2620966.7445 | 1174169.0284 | 2620974.4534 | 1174155.4007
93 | 2621083.4139 | 1174229.8303 | 2621081.8337 | 1174228.7048
94 | 2621104.6622 | 1174309.1737 | 2621110.5447 | 1174327.2711 | 2621111.7313 | 1174331.5104
95 | 2621111.7313 | 1174331.5104 | 2621112.1008 | 1174332.8302
96 | 2621112.4129 | 1174333.9453 | 2621112.1008 | 1174332.8302
97 | 2621173.9581 | 1174296.2447 | 2621159.3875 | 1174282.7421 | 2621158.6292 | 1174281.9456
98 | 2621200.0454 | 1174306.842 | 2621183.5148 | 1174300.6362 | 2621173.9581 | 1174296.2447 | 2621173.9581 | 1174296.2447
99 | 2621142.1888 | 1174264.6768 | 2621158.6292 | 1174281.9456
100 | 2621213.9178 | 1174323.3251 | 2621209.7073 | 1174316.0696 | 2621200.0454 | 1174306.842 | 2621200.0454 | 1174306.842
101 | 2621142.1888 | 1174264.6768 | 2621140.0927 | 1174262.4751 | 2621120.7374 | 1174252.5549
102 | 2621213.9178 | 1174323.3251 | 2621220.5742 | 1174334.7953 | 2621220.5742 | 1174334.7953
103 | 2621105.7358 | 1174244.8661 | 2621120.7374 | 1174252.5549
104 | 2621233.7528 | 1174357.5052 | 2621228.0823 | 1174352.0528 | 2621220.5742 | 1174334.7953
105 | 2621105.2748 | 1174244.6298 | 2621105.7358 | 1174244.8661
106 | 2621254.1136 | 1174373.956 | 2621239.9764 | 1174363.4895 | 2621233.7528 | 1174357.5052
107 | 2621105.2748 | 1174244.6298 | 2621101.4147 | 1174242.6515 | 2621094.2729 | 1174237.5647
108 | 2621254.1136 | 1174373.956 | 2621261.6359 | 1174379.5252
109 | 2621083.4139 | 1174229.8303 | 2621094.2729 | 1174237.5647
110 | 2621126.9221 | 1174385.7807 | 2621119.4265 | 1174359.0021
111 | 2621118.9953 | 1174357.4615 | 2621119.4265 | 1174359.0021
112 | 2621118.9953 | 1174357.4615 | 2621112.4129 | 1174333.9453
113 | 2621720.6937 | 1174446.6146 | 2621724.9023 | 1174464.639 | 2621726.1773 | 1174475.716 | 2621726.3744 | 1174484.6546 | 2621725.6098 | 1174497.3472 | 2621725.7638 | 1174503.4175 | 2621726.5522 | 1174509.4901 | 2621728.2625 | 1174518.6402
114 | 2621720.6937 | 1174446.6146 | 2621655.793 | 1174395.6213 | 2621635.6847 | 1174388.3859
115 | 2621779.2675 | 1174643.5695 | 2621775.4233 | 1174639.5888 | 2621758.5281 | 1174626.8212 | 2621751.5361 | 1174617.48 | 2621744.1519 | 1174600.3001 | 2621740.75 | 1174585.4469 | 2621728.2625 | 1174518.6402
116 | 2621554.5222 | 1174359.182 | 2621635.6847 | 1174388.3859
117 | 2621779.2675 | 1174643.5695 | 2621783.611 | 1174648.0672 | 2621792.2906 | 1174664.2625 | 2621793.8355 | 1174669.0149
118 | 2621554.5222 | 1174359.182 | 2621542.1689 | 1174354.737 | 2621382.7837 | 1174426.1272 | 2621364.8354 | 1174425.6687
119 | 2621891.8786 | 1174957.1515 | 2621896.2357 | 1174955.1441
120 | 2621891.8786 | 1174957.1515 | 2621887.1968 | 1174949.6417 | 2621883.8066 | 1174935.9335 | 2621881.641 | 1174921.8295 | 2621872.2423 | 1174895.4152 | 2621851.9347 | 1174868.9612 | 2621841.5402 | 1174849.3801 | 2621836.329 | 1174827.6167 | 2621834.8531 | 1174804.5774
121 | 2621795.9026 | 1174675.3739 | 2621796.5019 | 1174677.2177 | 2621803.2736 | 1174692.4833 | 2621812.34 | 1174709.4916 | 2621818.4464 | 1174724.7548 | 2621824.1815 | 1174753.8794 | 2621828.9716 | 1174771.6058 | 2621834.8531 | 1174804.5774
122 | 2621681.7333 | 1174795.4217 | 2621673.7968 | 1174784.0846 | 2621672.4764 | 1174780.5449
123 | 2621681.7333 | 1174795.4217 | 2621700.7132 | 1174822.5346 | 2621732.0337 | 1174896.6191
124 | 2621672.4764 | 1174780.5449 | 2621663.5901 | 1174756.7227 | 2621656.4106 | 1174740.0106 | 2621644.5636 | 1174726.5499 | 2621622.9144 | 1174710.2328
125 | 2621732.0337 | 1174896.6191 | 2621734.3306 | 1174902.0521
126 | 2621595.2989 | 1174703.8171 | 2621606.3996 | 1174703.2787 | 2621618.4504 | 1174706.8682 | 2621622.9144 | 1174710.2328
127 | 2621734.3306 | 1174902.0521 | 2621734.3306 | 1174902.0521 | 2621735.3071 | 1174906.5528
128 | 2621595.2989 | 1174703.8171 | 2621576.7396 | 1174704.7174 | 2621572.0201 | 1174704.4661
129 | 2621769.008 | 1175000.6583 | 2621755.9927 | 1174976.8242 | 2621746.8127 | 1174959.5822 | 2621735.3071 | 1174906.5528
130 | 2621572.0201 | 1174704.4661 | 2621555.9264 | 1174703.6089 | 2621539.5418 | 1174699.7371 | 2621532.6233 | 1174695.4213 | 2621524.4064 | 1174680.0507 | 2621516.7933 | 1174647.6291 | 2621506.0276 | 1174624.0761
131 | 2621497.0811 | 1174604.5032 | 2621506.0276 | 1174624.0761
132 | 2621276.509 | 1174390.5365 | 2621261.6359 | 1174379.5252
133 | 2621276.509 | 1174390.5365 | 2621282.0196 | 1174394.6163
134 | 2621452.6904 | 1174565.9919 | 2621458.4214 | 1174571.0816 | 2621485.4402 | 1174587.9422 | 2621493.0197 | 1174595.6176 | 2621497.0811 | 1174604.5032
135 | 2621452.6904 | 1174565.9919 | 2621439.0619 | 1174569.5229 | 2621425.3208 | 1174570.3077 | 2621411.0254 | 1174567.8667 | 2621395.2399 | 1174558.8059 | 2621379.4005 | 1174543.3751 | 2621362.322 | 1174521.6144 | 2621350.4874 | 1174493.5914 | 2621345.7487 | 1174452.2757 | 2621343.7737 | 1174441.3459
136 | 2621452.6904 | 1174565.9919 | 2621455.9862 | 1174559.3558 | 2621472.7199 | 1174544.797 | 2621506.5931 | 1174513.8662
137 | 2621340.83 | 1174425.0555 | 2621343.7737 | 1174441.3459
138 | 2621530.2416 | 1174485.3971 | 2621526.2474 | 1174492.506 | 2621509.6827 | 1174511.0451 | 2621506.5931 | 1174513.8662
139 | 2621533.713 | 1174479.2186 | 2621530.2416 | 1174485.3971
140 | 2621533.713 | 1174479.2186 | 2621534.7188 | 1174477.4286 | 2621537.6466 | 1174468.3018
141 | 2621538.2276 | 1174466.4906 | 2621537.6466 | 1174468.3018
142 | 2621528.1667 | 1174426.2012 | 2621534.6055 | 1174421.5107 | 2621541.972 | 1174420.381 | 2621547.3376 | 1174422.9126 | 2621549.3101 | 1174429.3229 | 2621544.8381 | 1174444.1033 | 2621541.7468 | 1174455.5203 | 2621538.2276 | 1174466.4906
143 | 2621340.83 | 1174425.0555 | 2621364.8354 | 1174425.6687
144 | 2621340.83 | 1174425.0555 | 2621336.5693 | 1174414.9241 | 2621329.226 | 1174403.8224
145 | 2621340.83 | 1174425.0555 | 2621331.1354 | 1174416.5168 | 2621311.7031 | 1174409.4665 | 2621288.9899 | 1174398.282
146 | 2621179.6246 | 1174127.5652 | 2621174.315 | 1174129.7166 | 2621174.315 | 1174129.7166
147 | 2621191.7305 | 1174121.4403 | 2621184.9501 | 1174125.4074 | 2621179.6246 | 1174127.5652
148 | 2621174.315 | 1174129.7166 | 2621163.1173 | 1174130.9778 | 2621155.6007 | 1174131.2182 | 2621150.3618 | 1174131.409
149 | 2621191.7305 | 1174121.4403 | 2621198.6137 | 1174117.4111
150 | 2621150.3618 | 1174131.409 | 2621146.1342 | 1174131.5629 | 2621138.9458 | 1174130.6009
151 | 2621254.6996 | 1174186.2842 | 2621254.336 | 1174185.6383 | 2621249.5162 | 1174168.329
152 | 2621287.3411 | 1174244.2516 | 2621254.6996 | 1174186.2842
153 | 2621301.7677 | 1174220.6684 | 2621298.0618 | 1174222.2005 | 2621289.2128 | 1174229.5284 | 2621287.555 | 1174235.659 | 2621289.0469 | 1174241.8564 | 2621287.3411 | 1174244.2516
154 | 2621287.3411 | 1174244.2516 | 2621295.092 | 1174268.4691 | 2621295.4629 | 1174289.5347
155 | 2621145.3801 | 1174103.8908 | 2621143.9833 | 1174106.1535 | 2621141.4367 | 1174110.9563
156 | 2621316.8019 | 1174200.389 | 2621314.7366 | 1174202.8385 | 2621310.824 | 1174208.7499 | 2621305.6729 | 1174214.668 | 2621301.7677 | 1174220.6684
157 | 2621301.7677 | 1174220.6684 | 2621306.89 | 1174218.5521 | 2621314.4845 | 1174215.722 | 2621314.4969 | 1174215.7171
158 | 2621296.3699 | 1174302.1241 | 2621295.6394 | 1174299.5647 | 2621295.4629 | 1174289.5347
159 | 2621288.9899 | 1174398.282 | 2621282.9608 | 1174395.3132 | 2621282.0196 | 1174394.6163
160 | 2621329.226 | 1174403.8224 | 2621325.0712 | 1174397.5412 | 2621321.9119 | 1174389.4147 | 2621313.7254 | 1174356.58 | 2621308.681 | 1174341.5311
161 | 2621296.3699 | 1174302.1241 | 2621301.5147 | 1174320.1516 | 2621308.681 | 1174341.5311
162 | 2621314.4969 | 1174215.7171 | 2621321.609 | 1174212.9319
163 | 2621332.2416 | 1174206.8094 | 2621331.7493 | 1174206.7786 | 2621325.3716 | 1174211.4584 | 2621321.609 | 1174212.9319
164 | 2621346.3884 | 1174209.5652 | 2621338.7206 | 1174207.2146 | 2621332.2416 | 1174206.8094
165 | 2621360.8387 | 1174213.8409 | 2621357.1416 | 1174215.0506 | 2621350.8858 | 1174211.2043 | 2621346.3884 | 1174209.5652
166 | 2621793.8355 | 1174669.0149 | 2621795.9026 | 1174675.3739

## bus_geodata
| x | y | coords
0 | 2620897.9673 | 1174094.5141
1 | 2620895.323 | 1174091.3061
2 | 2620875.4126 | 1174071.2271
3 | 2620932.1608 | 1174116.6283
4 | 2620947.1182 | 1174109.3761
5 | 2620860.7669 | 1174049.9253
6 | 2620952.4221 | 1174109.7092
7 | 2620889.2213 | 1174033.2266
8 | 2620971.6483 | 1174108.4961
9 | 2620902.6751 | 1174024.6088
10 | 2620871.6988 | 1173995.2798
11 | 2620924.0721 | 1174010.903
12 | 2620907.5109 | 1173960.0643
13 | 2620944.8425 | 1174003.0712
14 | 2620961.0853 | 1174068.6708
15 | 2620974.2231 | 1174115.5865
16 | 2620865.941 | 1174113.6824
17 | 2620865.6418 | 1174113.3068
18 | 2620883.0582 | 1174128.1458
19 | 2620859.2485 | 1174105.2803
20 | 2620908.1889 | 1174144.8702
21 | 2620848.5096 | 1174094.0901
22 | 2620908.2119 | 1174144.8855
23 | 2620920.7402 | 1174153.1881
24 | 2620923.0138 | 1174154.6948
25 | 2620950.9246 | 1174027.2651
26 | 2620959.4401 | 1174064.042
27 | 2620983.7089 | 1174128.7782
28 | 2620958.2475 | 1174127.5636
29 | 2620992.1666 | 1174101.8388
30 | 2620965.9757 | 1174062.2861
31 | 2620975.5958 | 1174059.596
32 | 2621007.0623 | 1174005.8673
33 | 2621002.3207 | 1174000.2906
34 | 2621017.3435 | 1174021.1355
35 | 2620972.2354 | 1174045.3771
36 | 2621005.9293 | 1174063.2037
37 | 2621017.2239 | 1174056.993
38 | 2621034.961 | 1174047.6972
39 | 2620943.679 | 1174169.9426
40 | 2620928.1269 | 1174150.6237
41 | 2621090.3466 | 1174109.3336
42 | 2621093.5542 | 1174111.6739
43 | 2621103.8803 | 1174119.564
44 | 2621067.1803 | 1174095.7455
45 | 2621063.3389 | 1174090.6157
46 | 2621073.2873 | 1174116.2876
47 | 2621116.7261 | 1174125.5662
48 | 2621096.5915 | 1174121.1199
49 | 2621062.8167 | 1174089.9184
50 | 2621074.3655 | 1174131.1665
51 | 2621118.9183 | 1174126.4091
52 | 2621079.7024 | 1174128.0761
53 | 2621057.9786 | 1174083.4575
54 | 2621065.5795 | 1174152.6218
55 | 2621131.5454 | 1174129.6106
56 | 2621053.5161 | 1174077.4983
57 | 2621065.5591 | 1174152.6533
58 | 2621011.8065 | 1174089.9794
59 | 2621028.9162 | 1174079.6479
60 | 2621048.3756 | 1174070.6335
61 | 2620952.6366 | 1174131.7701
62 | 2621017.6354 | 1174021.513
63 | 2620940.703 | 1174140.7168
64 | 2621054.5304 | 1174236.8888
65 | 2621045.3676 | 1174224.398
66 | 2621064.2394 | 1174249.9805
67 | 2621037.5778 | 1174202.363
68 | 2621078.2399 | 1174266.2638
69 | 2621092.8176 | 1174427.9689
70 | 2621056.6686 | 1174212.6405
71 | 2621041.4179 | 1174188.6583
72 | 2621024.4297 | 1174195.1356
73 | 2621091.3469 | 1174283.3957
74 | 2621092.2722 | 1174432.8595
75 | 2621079.5442 | 1174227.0741
76 | 2621056.3115 | 1174166.6696
77 | 2621023.3816 | 1174170.315
78 | 2621017.522 | 1174192.7509
79 | 2621103.7135 | 1174306.2548
80 | 2621080.9916 | 1174228.105
81 | 2621059.0271 | 1174162.6604
82 | 2621020.3288 | 1174167.2103
83 | 2621104.1383 | 1174307.5619
84 | 2621016.1156 | 1174162.9254
85 | 2621006.0341 | 1174153.456
86 | 2621065.4564 | 1174152.8122
87 | 2620962.9578 | 1174175.7223
88 | 2620966.7445 | 1174169.0284
89 | 2620974.4534 | 1174155.4007
90 | 2621081.8337 | 1174228.7048
91 | 2621104.6622 | 1174309.1737
92 | 2621111.7313 | 1174331.5104
93 | 2621112.1008 | 1174332.8302
94 | 2621173.9581 | 1174296.2447
95 | 2621158.6292 | 1174281.9456
96 | 2621200.0454 | 1174306.842
97 | 2621142.1888 | 1174264.6768
98 | 2621213.9178 | 1174323.3251
99 | 2621120.7374 | 1174252.5549
100 | 2621220.5742 | 1174334.7953
101 | 2621105.7358 | 1174244.8662
102 | 2621233.7528 | 1174357.5052
103 | 2621105.2748 | 1174244.6298
104 | 2621254.1136 | 1174373.956
105 | 2621094.2729 | 1174237.5647
106 | 2621126.9221 | 1174385.7807
107 | 2621119.4265 | 1174359.0021
108 | 2621118.9953 | 1174357.4615
109 | 2621112.4129 | 1174333.9453
110 | 2621720.6937 | 1174446.6146
111 | 2621728.2625 | 1174518.6402
112 | 2621635.6847 | 1174388.3859
113 | 2621779.2675 | 1174643.5695
114 | 2621554.5222 | 1174359.182
115 | 2621896.2357 | 1174955.1441
116 | 2621891.8786 | 1174957.1515
117 | 2621834.8531 | 1174804.5774
118 | 2621681.7333 | 1174795.4217
119 | 2621672.4764 | 1174780.5449
120 | 2621732.0337 | 1174896.6191
121 | 2621622.9144 | 1174710.2328
122 | 2621734.3306 | 1174902.0521
123 | 2621595.2989 | 1174703.8171
124 | 2621735.3071 | 1174906.5528
125 | 2621572.0201 | 1174704.4661
126 | 2621769.008 | 1175000.6583
127 | 2621506.0276 | 1174624.0761
128 | 2621261.6359 | 1174379.5252
129 | 2621276.509 | 1174390.5365
130 | 2621083.4139 | 1174229.8303
131 | 2621497.0811 | 1174604.5032
132 | 2621452.6904 | 1174565.9919
133 | 2621343.7737 | 1174441.3459
134 | 2621506.5931 | 1174513.8662
135 | 2621533.713 | 1174479.2186
136 | 2621530.2416 | 1174485.3971
137 | 2621537.6466 | 1174468.3018
138 | 2621538.2276 | 1174466.4906
139 | 2621528.1667 | 1174426.2012
140 | 2621340.83 | 1174425.0555
141 | 2621179.6246 | 1174127.5652
142 | 2621174.315 | 1174129.7166
143 | 2621191.7305 | 1174121.4403
144 | 2621150.3618 | 1174131.409
145 | 2621198.6137 | 1174117.4111
146 | 2621138.9458 | 1174130.6009
147 | 2621249.5162 | 1174168.329
148 | 2621254.6996 | 1174186.2842
149 | 2621287.3411 | 1174244.2516
150 | 2621141.4367 | 1174110.9563
151 | 2621301.7677 | 1174220.6684
152 | 2621295.4629 | 1174289.5347
153 | 2621282.0196 | 1174394.6163
154 | 2621288.9899 | 1174398.282
155 | 2621364.8354 | 1174425.6687
156 | 2621329.226 | 1174403.8224
157 | 2621308.681 | 1174341.5311
158 | 2621296.3699 | 1174302.1241
159 | 2621316.8019 | 1174200.389
160 | 2621314.4969 | 1174215.7171
161 | 2621321.609 | 1174212.9319
162 | 2621145.3801 | 1174103.8908
163 | 2621332.2416 | 1174206.8094
164 | 2621346.3884 | 1174209.5652
165 | 2621360.8387 | 1174213.8409
166 | 2621793.8355 | 1174669.0149
167 | 2621795.9026 | 1174675.3739
168 | 2621037.5778 | 1174202.363

## line_std_types
| c_nf_per_km | r_ohm_per_km | x_ohm_per_km | max_i_ka | type | q_mm2 | alpha | voltage_rating
NAYY 4x50 SE | 210 | 0.642 | 0.083 | 0.142 | cs | 50 | 0.00403 | LV
NAYY 4x120 SE | 264 | 0.225 | 0.08 | 0.242 | cs | 120 | 0.00403 | LV
NAYY 4x150 SE | 261 | 0.208 | 0.08 | 0.27 | cs | 150 | 0.00403 | LV
NA2XS2Y 1x95 RM/25 12/20 kV | 216 | 0.313 | 0.132 | 0.252 | cs | 95 | 0.00403 | MV
NA2XS2Y 1x185 RM/25 12/20 kV | 273 | 0.161 | 0.117 | 0.362 | cs | 185 | 0.00403 | MV
NA2XS2Y 1x240 RM/25 12/20 kV | 304 | 0.122 | 0.112 | 0.421 | cs | 240 | 0.00403 | MV
NA2XS2Y 1x95 RM/25 6/10 kV | 315 | 0.313 | 0.123 | 0.249 | cs | 95 | 0.00403 | MV
NA2XS2Y 1x185 RM/25 6/10 kV | 406 | 0.161 | 0.11 | 0.358 | cs | 185 | 0.00403 | MV
NA2XS2Y 1x240 RM/25 6/10 kV | 456 | 0.122 | 0.105 | 0.416 | cs | 240 | 0.00403 | MV
NA2XS2Y 1x150 RM/25 12/20 kV | 250 | 0.206 | 0.116 | 0.319 | cs | 150 | 0.00403 | MV
NA2XS2Y 1x120 RM/25 12/20 kV | 230 | 0.253 | 0.119 | 0.283 | cs | 120 | 0.00403 | MV
NA2XS2Y 1x70 RM/25 12/20 kV | 190 | 0.443 | 0.132 | 0.22 | cs | 70 | 0.00403 | MV
NA2XS2Y 1x150 RM/25 6/10 kV | 360 | 0.206 | 0.11 | 0.315 | cs | 150 | 0.00403 | MV
NA2XS2Y 1x120 RM/25 6/10 kV | 340 | 0.253 | 0.113 | 0.28 | cs | 120 | 0.00403 | MV
NA2XS2Y 1x70 RM/25 6/10 kV | 280 | 0.443 | 0.123 | 0.217 | cs | 70 | 0.00403 | MV
N2XS(FL)2Y 1x120 RM/35 64/110 kV | 112 | 0.153 | 0.166 | 0.366 | cs | 120 | 0.00393 | HV
N2XS(FL)2Y 1x185 RM/35 64/110 kV | 125 | 0.099 | 0.156 | 0.457 | cs | 185 | 0.00393 | HV
N2XS(FL)2Y 1x240 RM/35 64/110 kV | 135 | 0.075 | 0.149 | 0.526 | cs | 240 | 0.00393 | HV
N2XS(FL)2Y 1x300 RM/35 64/110 kV | 144 | 0.06 | 0.144 | 0.588 | cs | 300 | 0.00393 | HV
15-AL1/3-ST1A 0.4 | 11 | 1.8769 | 0.35 | 0.105 | ol | 16 | 0.00403 | LV
24-AL1/4-ST1A 0.4 | 11.25 | 1.2012 | 0.335 | 0.14 | ol | 24 | 0.00403 | LV
48-AL1/8-ST1A 0.4 | 12.2 | 0.5939 | 0.3 | 0.21 | ol | 48 | 0.00403 | LV
94-AL1/15-ST1A 0.4 | 13.2 | 0.306 | 0.29 | 0.35 | ol | 94 | 0.00403 | LV
34-AL1/6-ST1A 10.0 | 9.7 | 0.8342 | 0.36 | 0.17 | ol | 34 | 0.00403 | MV
48-AL1/8-ST1A 10.0 | 10.1 | 0.5939 | 0.35 | 0.21 | ol | 48 | 0.00403 | MV
70-AL1/11-ST1A 10.0 | 10.4 | 0.4132 | 0.339 | 0.29 | ol | 70 | 0.00403 | MV
94-AL1/15-ST1A 10.0 | 10.75 | 0.306 | 0.33 | 0.35 | ol | 94 | 0.00403 | MV
122-AL1/20-ST1A 10.0 | 11.1 | 0.2376 | 0.323 | 0.41 | ol | 122 | 0.00403 | MV
149-AL1/24-ST1A 10.0 | 11.25 | 0.194 | 0.315 | 0.47 | ol | 149 | 0.00403 | MV
34-AL1/6-ST1A 20.0 | 9.15 | 0.8342 | 0.382 | 0.17 | ol | 34 | 0.00403 | MV
48-AL1/8-ST1A 20.0 | 9.5 | 0.5939 | 0.372 | 0.21 | ol | 48 | 0.00403 | MV
70-AL1/11-ST1A 20.0 | 9.7 | 0.4132 | 0.36 | 0.29 | ol | 70 | 0.00403 | MV
94-AL1/15-ST1A 20.0 | 10 | 0.306 | 0.35 | 0.35 | ol | 94 | 0.00403 | MV
122-AL1/20-ST1A 20.0 | 10.3 | 0.2376 | 0.344 | 0.41 | ol | 122 | 0.00403 | MV
149-AL1/24-ST1A 20.0 | 10.5 | 0.194 | 0.337 | 0.47 | ol | 149 | 0.00403 | MV
184-AL1/30-ST1A 20.0 | 10.75 | 0.1571 | 0.33 | 0.535 | ol | 184 | 0.00403 | MV
243-AL1/39-ST1A 20.0 | 11 | 0.1188 | 0.32 | 0.645 | ol | 243 | 0.00403 | MV
48-AL1/8-ST1A 110.0 | 8 | 0.5939 | 0.46 | 0.21 | ol | 48 | 0.00403 | HV
70-AL1/11-ST1A 110.0 | 8.4 | 0.4132 | 0.45 | 0.29 | ol | 70 | 0.00403 | HV
94-AL1/15-ST1A 110.0 | 8.65 | 0.306 | 0.44 | 0.35 | ol | 94 | 0.00403 | HV
122-AL1/20-ST1A 110.0 | 8.5 | 0.2376 | 0.43 | 0.41 | ol | 122 | 0.00403 | HV
149-AL1/24-ST1A 110.0 | 8.75 | 0.194 | 0.41 | 0.47 | ol | 149 | 0.00403 | HV
184-AL1/30-ST1A 110.0 | 8.8 | 0.1571 | 0.4 | 0.535 | ol | 184 | 0.00403 | HV
243-AL1/39-ST1A 110.0 | 9 | 0.1188 | 0.39 | 0.645 | ol | 243 | 0.00403 | HV
305-AL1/39-ST1A 110.0 | 9.2 | 0.0949 | 0.38 | 0.74 | ol | 305 | 0.00403 | HV
490-AL1/64-ST1A 110.0 | 9.75 | 0.059 | 0.37 | 0.96 | ol | 490 | 0.00403 | HV
679-AL1/86-ST1A 110.0 | 9.95 | 0.042 | 0.36 | 1.15 | ol | 679 | 0.00403 | HV
490-AL1/64-ST1A 220.0 | 10 | 0.059 | 0.285 | 0.96 | ol | 490 | 0.00403 | HV
679-AL1/86-ST1A 220.0 | 11.7 | 0.042 | 0.275 | 1.15 | ol | 679 | 0.00403 | HV
490-AL1/64-ST1A 380.0 | 11 | 0.059 | 0.253 | 0.96 | ol | 490 | 0.00403 | HV
679-AL1/86-ST1A 380.0 | 14.6 | 0.042 | 0.25 | 1.15 | ol | 679 | 0.00403 | HV

## trafo_std_types
| i0_percent | pfe_kw | vkr_percent | sn_mva | vn_lv_kv | vn_hv_kv | vk_percent | shift_degree | vector_group | tap_side | tap_neutral | tap_min | tap_max | tap_step_degree | tap_step_percent | tap_phase_shifter
160 MVA 380/110 kV | 0.06 | 60 | 0.25 | 160 | 110 | 380 | 12.2 | 0 | Yy0 | hv | 0 | -9 | 9 | 0 | 1.5 | FALSE
100 MVA 220/110 kV | 0.06 | 55 | 0.26 | 100 | 110 | 220 | 12 | 0 | Yy0 | hv | 0 | -9 | 9 | 0 | 1.5 | FALSE
63 MVA 110/20 kV | 0.04 | 22 | 0.32 | 63 | 20 | 110 | 18 | 150 | YNd5 | hv | 0 | -9 | 9 | 0 | 1.5 | FALSE
40 MVA 110/20 kV | 0.05 | 18 | 0.34 | 40 | 20 | 110 | 16.2 | 150 | YNd5 | hv | 0 | -9 | 9 | 0 | 1.5 | FALSE
25 MVA 110/20 kV | 0.07 | 14 | 0.41 | 25 | 20 | 110 | 12 | 150 | YNd5 | hv | 0 | -9 | 9 | 0 | 1.5 | FALSE
63 MVA 110/10 kV | 0.04 | 22 | 0.32 | 63 | 10 | 110 | 18 | 150 | YNd5 | hv | 0 | -9 | 9 | 0 | 1.5 | FALSE
40 MVA 110/10 kV | 0.05 | 18 | 0.34 | 40 | 10 | 110 | 16.2 | 150 | YNd5 | hv | 0 | -9 | 9 | 0 | 1.5 | FALSE
25 MVA 110/10 kV | 0.07 | 14 | 0.41 | 25 | 10 | 110 | 12 | 150 | YNd5 | hv | 0 | -9 | 9 | 0 | 1.5 | FALSE
0.25 MVA 20/0.4 kV | 0.32 | 0.8 | 1.44 | 0.25 | 0.4 | 20 | 6 | 150 | Yzn5 | hv | 0 | -2 | 2 | 0 | 2.5 | FALSE
0.4 MVA 20/0.4 kV | 0.3375 | 1.35 | 1.425 | 0.4 | 0.4 | 20 | 6 | 150 | Dyn5 | hv | 0 | -2 | 2 | 0 | 2.5 | FALSE
0.63 MVA 20/0.4 kV | 0.2619 | 1.65 | 1.206 | 0.63 | 0.4 | 20 | 6 | 150 | Dyn5 | hv | 0 | -2 | 2 | 0 | 2.5 | FALSE
0.25 MVA 10/0.4 kV | 0.24 | 0.6 | 1.2 | 0.25 | 0.4 | 10 | 4 | 150 | Dyn5 | hv | 0 | -2 | 2 | 0 | 2.5 | FALSE
0.4 MVA 10/0.4 kV | 0.2375 | 0.95 | 1.325 | 0.4 | 0.4 | 10 | 4 | 150 | Dyn5 | hv | 0 | -2 | 2 | 0 | 2.5 | FALSE
0.63 MVA 10/0.4 kV | 0.1873 | 1.18 | 1.0794 | 0.63 | 0.4 | 10 | 4 | 150 | Dyn5 | hv | 0 | -2 | 2 | 0 | 2.5 | FALSE

## trafo3w_std_types
| sn_hv_mva | sn_mv_mva | sn_lv_mva | vn_hv_kv | vn_mv_kv | vn_lv_kv | vk_hv_percent | vk_mv_percent | vk_lv_percent | vkr_hv_percent | vkr_mv_percent | vkr_lv_percent | pfe_kw | i0_percent | shift_mv_degree | shift_lv_degree | vector_group | tap_side | tap_neutral | tap_min | tap_max | tap_step_percent
63/25/38 MVA 110/20/10 kV | 63 | 25 | 38 | 110 | 20 | 10 | 10.4 | 10.4 | 10.4 | 0.28 | 0.32 | 0.35 | 35 | 0.89 | 0 | 0 | YN0yn0yn0 | hv | 0 | -10 | 10 | 1.2
63/25/38 MVA 110/10/10 kV | 63 | 25 | 38 | 110 | 10 | 10 | 10.4 | 10.4 | 10.4 | 0.28 | 0.32 | 0.35 | 35 | 0.89 | 0 | 0 | YN0yn0yn0 | hv | 0 | -10 | 10 | 1.2

## fuse_std_types
| fuse_type | i_rated_a | t_avg | t_min | t_total | x_avg | x_min | x_total
HV 100A | HV 100A | 100 | 0 | [10.0, 3.64, 0.854, 0.281, 0.1, 0.0531, 0.022, 0.01] | [10.0, 4.267, 1.21, 0.403, 0.1, 0.058, 0.022, 0.01] | 0 | [300.0, 350.0, 450.0, 550.0, 700.0, 850.0, 1200.0, 1752.0] | [600.0, 700.0, 900.0, 1150.0, 1665.0, 2000.0, 3000.0, 4313.0]
HV 10A | HV 10A | 10 | 0 | [10.0, 1675.0, 0.344, 0.156, 0.1, 0.0417, 0.0171, 0.01] | [10.0, 1.3, 0.3, 0.155, 0.1, 0.0555, 0.023, 0.01] | 0 | [30.0, 32.0, 35.0, 37.0, 39.0, 50.0, 70.0, 88.0] | [60.0, 70.0, 80.0, 87.0, 94.0, 110.0, 150.0, 216.0]
HV 125A | HV 125A | 125 | 0 | [10.0, 1.82, 0.344, 0.1, 0.0467, 0.0269, 0.01] | [10.0, 2.478, 0.426, 0.1, 0.0427, 0.0211, 0.01] | 0 | [375.0, 500.0, 700.0, 925.0, 1200.0, 1500.0, 2341.0] | [750.0, 1000.0, 1500.0, 2200.0, 3000.0, 4000.0, 5765.0]
HV 160A | HV 160A | 160 | 0 | [10.0, 4.15, 1.03, 0.198, 0.1, 0.051, 0.0172, 0.01] | [10.0, 2.3, 0.734, 0.274, 0.1, 0.046, 0.0177, 0.01] | 0 | [480.0, 550.0, 700.0, 1000.0, 1260.0, 1600.0, 2500.0, 3227.0] | [960.0, 1300.0, 1700.0, 2200.0, 2996.0, 4000.0, 6000.0, 7946.0]
HV 16A | HV 16A | 16 | 0 | [10.0, 0.352, 0.164, 0.1, 0.0649, 0.0342, 0.01] | [10.0, 2.34, 0.722, 0.181, 0.1, 0.055, 0.0296, 0.01] | 0 | [48.0, 60.0, 65.0, 71.0, 80.0, 100.0, 162.0] | [96.0, 110.0, 125.0, 150.0, 168.0, 200.0, 250.0, 398.0]
HV 200A | HV 200A | 200 | 0 | [10.0, 4.267, 1.21, 0.403, 0.1, 0.058, 0.022, 0.01] | [10.0, 3.73, 1.654, 0.328, 0.1, 0.0531, 0.019, 0.01] | 0 | [600.0, 700.0, 900.0, 1150.0, 1665.0, 2000.0, 3000.0, 4313.0] | [1200.0, 1500.0, 1800.0, 2700.0, 3960.0, 5000.0, 7500.0, 10620.0]
HV 20A | HV 20A | 20 | 0 | [10.0, 1.3, 0.3, 0.155, 0.1, 0.0555, 0.023, 0.01] | [10.0, 1.3, 0.161, 0.1, 0.0611, 0.0399, 0.0141, 0.01] | 0 | [60.0, 70.0, 80.0, 87.0, 94.0, 110.0, 150.0, 216.0] | [120.0, 150.0, 200.0, 223.0, 260.0, 300.0, 450.0, 532.0]
HV 25A | HV 25A | 25 | 0 | [10.0, 2.512, 0.833, 0.299, 0.1, 0.0372, 0.0223, 0.01] | [10.0, 3.125, 0.597, 0.198, 0.1, 0.0378, 0.022, 0.01] | 0 | [75.0, 82.0, 90.0, 100.0, 124.0, 170.0, 200.0, 289.0] | [150.0, 170.0, 210.0, 250.0, 294.0, 400.0, 500.0, 711.0]
HV 31.5A | HV 31.5A | 31.5 | 0 | [10.0, 2.34, 0.722, 0.181, 0.1, 0.055, 0.0296, 0.01] | [10.0, 2.84, 0.368, 0.164, 0.1, 0.0621, 0.0378, 0.0195, 0.01] | 0 | [95.0, 110.0, 125.0, 150.0, 165.0, 200.0, 250.0, 390.0] | [189.0, 220.0, 300.0, 350.0, 393.0, 450.0, 530.0, 700.0, 960.0]
HV 40A | HV 40A | 40 | 0 | [10.0, 1.3, 0.161, 0.1, 0.0611, 0.0399, 0.0141, 0.01] | [10.0, 2.05, 0.369, 0.198, 0.1, 0.051, 0.0298, 0.01] | 0 | [120.0, 150.0, 200.0, 223.0, 260.0, 300.0, 450.0, 532.0] | [240.0, 300.0, 400.0, 450.0, 530.0, 650.0, 800.0, 1311.0]
HV 50A | HV 50A | 50 | 0 | [10.0, 3.215, 0.597, 0.198, 0.1, 0.0378, 0.022, 0.01] | [10.0, 3.64, 0.854, 0.281, 0.1, 0.0531, 0.022, 0.01] | 0 | [150.0, 170.0, 210.0, 250.0, 294.0, 400.0, 500.0, 711.0] | [300.0, 350.0, 450.0, 550.0, 700.0, 850.0, 1200.0, 1752.0]
HV 6.3A | HV 6.3A | 6.3 | 0 | [10.0, 1.39, 0.344, 0.168, 0.1, 0.056, 0.0263, 0.01] | [10.0, 1.711, 0.516, 0.198, 0.1, 0.0634, 0.0303, 0.01] | 0 | [19.0, 19.5, 20.4, 20.8, 22.0, 25.0, 32.0, 48.0] | [38.0, 40.0, 43.0, 48.0, 53.0, 60.0, 75.0, 118.0]
HV 63A | HV 63A | 63 | 0 | [10.0, 2.84, 0.368, 0.164, 0.1, 0.0621, 0.0378, 0.0195, 0.01] | [10.0, 1.82, 0.344, 0.1, 0.0467, 0.0269, 0.01] | 0 | [189.0, 220.0, 300.0, 350.0, 393.0, 450.0, 530.0, 700.0, 961.0] | [378.0, 500.0, 700.0, 934.0, 1200.0, 1500.0, 2366.0]
HV 80A | HV 80A | 80 | 0 | [10.0, 2.05, 0.369, 0.198, 0.1, 0.051, 0.0298, 0.01] | [10.0, 4.15, 1.03, 0.198, 0.1, 0.051, 0.0172, 0.01] | 0 | [240.0, 300.0, 400.0, 450.0, 530.0, 650.0, 800.0, 1311.0] | [480.0, 550.0, 700.0, 1000.0, 1260.0, 1600.0, 2500.0, 3227.0]
Siemens NH-1-100 | Siemens NH-1-100 | 100 | [5400.0, 2000.0, 400.0, 20.0, 1.0, 0.2, 0.012, 0.004] | 0 | 0 | [150.0, 190.0, 250.0, 430.0, 900.0, 1250.0, 2700.0, 3600.0] | 0 | 0
Siemens NH-1-125 | Siemens NH-1-125 | 125 | [4800.0, 120.0, 7.0, 0.1, 0.004] | 0 | 0 | [180.0, 400.0, 740.0, 2000.0, 4250.0] | 0 | 0
Siemens NH-1-16 | Siemens NH-1-16 | 16 | [4000.0, 400.0, 2.0, 0.1, 0.04, 0.01] | 0 | 0 | [26.0, 35.0, 75.0, 150.0, 200.0, 300.0] | 0 | 0
Siemens NH-1-160 | Siemens NH-1-160 | 160 | [4800.0, 120.0, 7.0, 0.1, 0.004] | 0 | 0 | [210.0, 500.0, 900.0, 2300.0, 5000.0] | 0 | 0
Siemens NH-1-25 | Siemens NH-1-25 | 25 | [4000.0, 1000.0, 10.0, 0.2, 0.02, 0.01] | 0 | 0 | [40.0, 50.0, 100.0, 210.0, 400.0, 500.0] | 0 | 0
Siemens NH-1-50 | Siemens NH-1-50 | 50 | [4000.0, 40.0, 4.0, 1.0, 0.02, 0.01] | 0 | 0 | [86.0, 200.0, 300.0, 400.0, 1000.0, 1280.0] | 0 | 0
Siemens NH-1-63 | Siemens NH-1-63 | 63 | [4000.0, 100.0, 10.0, 2.0, 0.04, 0.01] | 0 | 0 | [100.0, 200.0, 300.0, 400.0, 1000.0, 1500.0] | 0 | 0
Siemens NH-1-80 | Siemens NH-1-80 | 80 | [4800.0, 120.0, 7.0, 0.1, 0.01] | 0 | 0 | [150.58, 250.0, 450.0, 1150.0, 2470.0] | 0 | 0
Siemens NH-2-1000 | Siemens NH-2-1000 | 1000 | [4800.0, 120.0, 7.0, 0.1, 0.004] | 0 | 0 | [1900.0, 3500.0, 8400.0, 24000.0, 52000.0] | 0 | 0
Siemens NH-2-200 | Siemens NH-2-200 | 200 | [4800.0, 120.0, 7.0, 0.1, 0.004] | 0 | 0 | [280.0, 650.0, 1200.0, 3000.0, 7000.0] | 0 | 0
Siemens NH-2-224 | Siemens NH-2-224 | 224 | [4800.0, 120.0, 7.0, 0.2, 0.04, 0.004] | 0 | 0 | [400.0, 750.0, 1453.0, 3025.0, 4315.0, 7600.0] | 0 | 0
Siemens NH-2-250 | Siemens NH-2-250 | 250 | [4800.0, 120.0, 7.0, 0.1, 0.004] | 0 | 0 | [450.0, 800.0, 1650.0, 4000.0, 8500.0] | 0 | 0
Siemens NH-2-315 | Siemens NH-2-315 | 315 | [4800.0, 120.0, 7.0, 0.1, 0.004] | 0 | 0 | [550.0, 920.0, 1900.0, 5000.0, 11000.0] | 0 | 0
Siemens NH-2-355 | Siemens NH-2-355 | 355 | [4800.0, 120.0, 6.0, 0.1, 0.004] | 0 | 0 | [650.0, 1116.27, 2350.0, 5840.0, 12790.0] | 0 | 0
Siemens NH-2-400 | Siemens NH-2-400 | 400 | [4800.0, 120.0, 7.0, 0.1, 0.004] | 0 | 0 | [720.0, 1350.0, 2800.0, 6500.0, 15000.0] | 0 | 0
Siemens NH-2-425 | Siemens NH-2-425 | 425 | [4800.0, 120.0, 7.0, 0.1, 0.004] | 0 | 0 | [850.0, 1500.0, 3050.0, 7500.0, 16500.0] | 0 | 0
Siemens NH-2-630 | Siemens NH-2-630 | 630 | [4800.0, 120.0, 7.0, 0.1, 0.004] | 0 | 0 | [1200.0, 2000.0, 4800.0, 12000.0, 26000.0] | 0 | 0

## dtypes
| element | column | dtype
0 | bus | name | object
1 | bus | vn_kv | float64
2 | bus | type | object
3 | bus | zone | object
4 | bus | in_service | bool
5 | load | name | object
6 | load | bus | uint32
7 | load | p_mw | float64
8 | load | q_mvar | float64
9 | load | const_z_percent | float64
10 | load | const_i_percent | float64
11 | load | sn_mva | float64
12 | load | scaling | float64
13 | load | in_service | bool
14 | load | type | object
15 | ext_grid | name | object
16 | ext_grid | bus | uint32
17 | ext_grid | vm_pu | float64
18 | ext_grid | va_degree | float64
19 | ext_grid | slack_weight | float64
20 | ext_grid | in_service | bool
21 | line | name | object
22 | line | std_type | object
23 | line | from_bus | uint32
24 | line | to_bus | uint32
25 | line | length_km | float64
26 | line | r_ohm_per_km | float64
27 | line | x_ohm_per_km | float64
28 | line | c_nf_per_km | float64
29 | line | g_us_per_km | float64
30 | line | max_i_ka | float64
31 | line | df | float64
32 | line | parallel | uint32
33 | line | type | object
34 | line | in_service | bool
35 | trafo | name | object
36 | trafo | std_type | object
37 | trafo | hv_bus | uint32
38 | trafo | lv_bus | uint32
39 | trafo | sn_mva | float64
40 | trafo | vn_hv_kv | float64
41 | trafo | vn_lv_kv | float64
42 | trafo | vk_percent | float64
43 | trafo | vkr_percent | float64
44 | trafo | pfe_kw | float64
45 | trafo | i0_percent | float64
46 | trafo | shift_degree | float64
47 | trafo | tap_side | object
48 | trafo | tap_neutral | int32
49 | trafo | tap_min | int32
50 | trafo | tap_max | int32
51 | trafo | tap_step_percent | float64
52 | trafo | tap_step_degree | float64
53 | trafo | tap_pos | int32
54 | trafo | tap_phase_shifter | bool
55 | trafo | parallel | uint32
56 | trafo | df | float64
57 | trafo | in_service | bool
58 | line_geodata | coords | object
59 | bus_geodata | x | float64
60 | bus_geodata | y | float64
61 | bus_geodata | coords | object

## parameters
| version | format_version | converged | OPF_converged | name | f_hz | sn_mva
0 | 2.14.6 | 2.14.0 | FALSE | FALSE |  | 50 | 1