## bus
| name | vn_kv | type | zone | in_service
0 | bus_LV_938-9_1_3_node_79 | 0.4 | n |  | TRUE
1 | bus_LV_938-9_1_3_node_80 | 0.4 | n |  | TRUE
2 | bus_LV_938-9_1_3_node_81 | 0.4 | n |  | TRUE
3 | bus_LV_938-9_1_3_node_82 | 0.4 | n |  | TRUE
4 | bus_LV_938-9_1_3_node_83 | 0.4 | n |  | TRUE
5 | bus_LV_938-9_1_3_node_84 | 0.4 | n |  | TRUE
6 | bus_LV_938-9_1_3_node_85 | 0.4 | n |  | TRUE
7 | bus_LV_938-9_1_3_node_86 | 0.4 | n |  | TRUE
8 | bus_LV_938-9_1_3_node_87 | 0.4 | n |  | TRUE
9 | bus_LV_938-9_1_3_node_129 | 0.4 | n |  | TRUE
10 | bus_LV_938-9_1_3_node_130 | 0.4 | n |  | TRUE
11 | bus_LV_938-9_1_3_node_126 | 0.4 | n |  | TRUE
12 | bus_LV_938-9_1_3_node_88 | 0.4 | n |  | TRUE
13 | bus_LV_938-9_1_3_node_89 | 0.4 | n |  | TRUE
14 | bus_LV_938-9_1_3_node_90 | 0.4 | n |  | TRUE
15 | bus_LV_938-9_1_3_node_124 | 0.4 | n |  | TRUE
16 | bus_LV_938-9_1_3_node_119 | 0.4 | n |  | TRUE
17 | bus_LV_938-9_1_3_node_148 | 0.4 | n |  | TRUE
18 | bus_LV_938-9_1_3_node_91 | 0.4 | n |  | TRUE
19 | bus_LV_938-9_1_3_node_92 | 0.4 | n |  | TRUE
20 | bus_LV_938-9_1_3_node_93 | 0.4 | n |  | TRUE
21 | bus_LV_938-9_1_3_node_94 | 0.4 | n |  | TRUE
22 | bus_LV_938-9_1_3_node_95 | 0.4 | n |  | TRUE
23 | bus_LV_938-9_1_3_node_96 | 0.4 | n |  | TRUE
24 | bus_LV_938-9_1_3_node_97 | 0.4 | n |  | TRUE
25 | bus_LV_938-9_1_3_node_99 | 0.4 | n |  | TRUE
26 | bus_LV_938-9_1_3_node_100 | 0.4 | n |  | TRUE
27 | bus_LV_938-9_1_3_node_98 | 0.4 | n |  | TRUE
28 | bus_LV_938-9_1_3_node_190 | 0.4 | n |  | TRUE
29 | bus_LV_938-9_1_3_node_208 | 0.4 | n |  | TRUE
30 | bus_LV_938-9_1_3_node_101 | 0.4 | n |  | TRUE
31 | bus_LV_938-9_1_3_node_102 | 0.4 | n |  | TRUE
32 | bus_LV_938-9_1_3_node_103 | 0.4 | n |  | TRUE
33 | bus_LV_938-9_1_3_node_104 | 0.4 | n |  | TRUE
34 | bus_LV_938-9_1_3_node_105 | 0.4 | n |  | TRUE
35 | bus_LV_938-9_1_3_node_250 | 0.4 | n |  | TRUE
36 | bus_LV_938-9_1_3_node_107 | 0.4 | n |  | TRUE
37 | bus_LV_938-9_1_3_node_108 | 0.4 | n |  | TRUE
38 | bus_LV_938-9_1_3_node_109 | 0.4 | n |  | TRUE
39 | bus_LV_938-9_1_3_node_110 | 0.4 | n |  | TRUE
40 | bus_LV_938-9_1_3_node_242 | 0.4 | n |  | TRUE
41 | bus_LV_938-9_1_3_node_111 | 0.4 | n |  | TRUE
42 | bus_LV_938-9_1_3_node_112 | 0.4 | n |  | TRUE
43 | bus_LV_938-9_1_3_node_113 | 0.4 | n |  | TRUE
44 | bus_LV_938-9_1_3_node_114 | 0.4 | n |  | TRUE
45 | bus_LV_938-9_1_3_node_115 | 0.4 | n |  | TRUE
46 | bus_LV_938-9_1_3_node_116 | 0.4 | n |  | TRUE
47 | bus_LV_938-9_1_3_node_117 | 0.4 | n |  | TRUE
48 | bus_LV_938-9_1_3_node_231 | 0.4 | n |  | TRUE
49 | bus_LV_938-9_1_3_node_118 | 0.4 | n |  | TRUE
50 | bus_LV_938-9_1_3_node_121 | 0.4 | n |  | TRUE
51 | bus_LV_938-9_1_3_node_125 | 0.4 | n |  | TRUE
52 | bus_LV_938-9_1_3_node_122 | 0.4 | n |  | TRUE
53 | bus_LV_938-9_1_3_node_123 | 0.4 | n |  | TRUE
54 | bus_LV_938-9_1_3_node_222 | 0.4 | n |  | TRUE
55 | bus_LV_938-9_1_3_node_339 | 0.4 | n |  | TRUE
56 | bus_LV_938-9_1_3_node_343 | 0.4 | n |  | TRUE
57 | bus_LV_938-9_1_3_node_131 | 0.4 | n |  | TRUE
58 | bus_LV_938-9_1_3_node_137 | 0.4 | n |  | TRUE
59 | bus_LV_938-9_1_3_node_127 | 0.4 | n |  | TRUE
60 | bus_LV_938-9_1_3_node_128 | 0.4 | n |  | TRUE
61 | bus_LV_938-9_1_3_node_132 | 0.4 | n |  | TRUE
62 | bus_LV_938-9_1_3_node_133 | 0.4 | n |  | TRUE
63 | bus_LV_938-9_1_3_node_162 | 0.4 | n |  | TRUE
64 | bus_LV_938-9_1_3_node_138 | 0.4 | n |  | TRUE
65 | bus_LV_938-9_1_3_node_139 | 0.4 | n |  | TRUE
66 | bus_LV_938-9_1_3_node_155 | 0.4 | n |  | TRUE
67 | bus_LV_938-9_1_3_node_160 | 0.4 | n |  | TRUE
68 | bus_LV_938-9_1_3_node_161 | 0.4 | n |  | TRUE
69 | bus_LV_938-9_1_3_node_163 | 0.4 | n |  | TRUE
70 | bus_LV_938-9_1_3_node_164 | 0.4 | n |  | TRUE
71 | bus_LV_938-9_1_3_node_165 | 0.4 | n |  | TRUE
72 | bus_LV_938-9_1_3_node_166 | 0.4 | n |  | TRUE
73 | bus_LV_938-9_1_3_node_199 | 0.4 | n |  | TRUE
74 | bus_LV_938-9_1_3_node_209 | 0.4 | n |  | TRUE
75 | bus_LV_938-9_1_3_node_207 | 0.4 | n |  | TRUE
76 | bus_LV_938-9_1_3_node_167 | 0.4 | n |  | TRUE
77 | bus_LV_938-9_1_3_node_168 | 0.4 | n |  | TRUE
78 | bus_LV_938-9_1_3_node_169 | 0.4 | n |  | TRUE
79 | bus_LV_938-9_1_3_node_170 | 0.4 | n |  | TRUE
80 | bus_LV_938-9_1_3_node_171 | 0.4 | n |  | TRUE
81 | bus_LV_938-9_1_3_node_228 | 0.4 | n |  | TRUE
82 | bus_LV_938-9_1_3_node_172 | 0.4 | n |  | TRUE
83 | bus_LV_938-9_1_3_node_217 | 0.4 | n |  | TRUE
84 | bus_LV_938-9_1_3_node_205 | 0.4 | n |  | TRUE
85 | bus_LV_938-9_1_3_node_173 | 0.4 | n |  | TRUE
86 | bus_LV_938-9_1_3_node_174 | 0.4 | n |  | TRUE
87 | bus_LV_938-9_1_3_node_175 | 0.4 | n |  | TRUE
88 | bus_LV_938-9_1_3_node_176 | 0.4 | n |  | TRUE
89 | bus_LV_938-9_1_3_node_177 | 0.4 | n |  | TRUE
90 | bus_LV_938-9_1_3_node_178 | 0.4 | n |  | TRUE
91 | bus_LV_938-9_1_3_node_179 | 0.4 | n |  | TRUE
92 | bus_LV_938-9_1_3_node_194 | 0.4 | n |  | TRUE
93 | bus_LV_938-9_1_3_node_218 | 0.4 | n |  | TRUE
94 | bus_LV_938-9_1_3_node_180 | 0.4 | n |  | TRUE
95 | bus_LV_938-9_1_3_node_181 | 0.4 | n |  | TRUE
96 | bus_LV_938-9_1_3_node_182 | 0.4 | n |  | TRUE
97 | bus_LV_938-9_1_3_node_183 | 0.4 | n |  | TRUE
98 | bus_LV_938-9_1_3_node_184 | 0.4 | n |  | TRUE
99 | bus_LV_938-9_1_3_node_185 | 0.4 | n |  | TRUE
100 | bus_LV_938-9_1_3_node_187 | 0.4 | n |  | TRUE
101 | bus_LV_938-9_1_3_node_188 | 0.4 | n |  | TRUE
102 | bus_LV_938-9_1_3_node_189 | 0.4 | n |  | TRUE
103 | bus_LV_938-9_1_3_node_221 | 0.4 | n |  | TRUE
104 | bus_LV_938-9_1_3_node_215 | 0.4 | n |  | TRUE
105 | bus_LV_938-9_1_3_node_203 | 0.4 | n |  | TRUE
106 | bus_LV_938-9_1_3_node_219 | 0.4 | n |  | TRUE
107 | bus_LV_938-9_1_3_node_191 | 0.4 | n |  | TRUE
108 | bus_LV_938-9_1_3_node_192 | 0.4 | n |  | TRUE
109 | bus_LV_938-9_1_3_node_232 | 0.4 | n |  | TRUE
110 | bus_LV_938-9_1_3_node_233 | 0.4 | n |  | TRUE
111 | bus_LV_938-9_1_3_node_193 | 0.4 | n |  | TRUE
112 | bus_LV_938-9_1_3_node_234 | 0.4 | n |  | TRUE
113 | bus_LV_938-9_1_3_node_235 | 0.4 | n |  | TRUE
114 | bus_LV_938-9_1_3_node_195 | 0.4 | n |  | TRUE
115 | bus_LV_938-9_1_3_node_196 | 0.4 | n |  | TRUE
116 | bus_LV_938-9_1_3_node_197 | 0.4 | n |  | TRUE
117 | bus_LV_938-9_1_3_node_198 | 0.4 | n |  | TRUE
118 | bus_LV_938-9_1_3_node_200 | 0.4 | n |  | TRUE
119 | bus_LV_938-9_1_3_node_201 | 0.4 | n |  | TRUE
120 | bus_LV_938-9_1_3_node_216 | 0.4 | n |  | TRUE
121 | bus_LV_938-9_1_3_node_202 | 0.4 | n |  | TRUE
122 | bus_LV_938-9_1_3_node_204 | 0.4 | n |  | TRUE
123 | bus_LV_938-9_1_3_node_206 | 0.4 | n |  | TRUE
124 | bus_LV_938-9_1_3_node_213 | 0.4 | n |  | TRUE
125 | bus_LV_938-9_1_3_node_210 | 0.4 | n |  | TRUE
126 | bus_LV_938-9_1_3_node_211 | 0.4 | n |  | TRUE
127 | bus_LV_938-9_1_3_node_212 | 0.4 | n |  | TRUE
128 | bus_LV_938-9_1_3_node_214 | 0.4 | n |  | TRUE
129 | bus_LV_938-9_1_3_node_220 | 0.4 | n |  | TRUE
130 | bus_LV_938-9_1_3_node_335 | 0.4 | n |  | TRUE
131 | bus_LV_938-9_1_3_node_223 | 0.4 | n |  | TRUE
132 | bus_LV_938-9_1_3_node_225 | 0.4 | n |  | TRUE
133 | bus_LV_938-9_1_3_node_344 | 0.4 | n |  | TRUE
134 | bus_LV_938-9_1_3_node_229 | 0.4 | n |  | TRUE
135 | bus_LV_938-9_1_3_node_230 | 0.4 | n |  | TRUE
136 | bus_LV_938-9_1_3_node_258 | 0.4 | n |  | TRUE
137 | bus_LV_938-9_1_3_node_257 | 0.4 | n |  | TRUE
138 | bus_LV_938-9_1_3_node_236 | 0.4 | n |  | TRUE
139 | bus_LV_938-9_1_3_node_256 | 0.4 | n |  | TRUE
140 | bus_LV_938-9_1_3_node_237 | 0.4 | n |  | TRUE
141 | bus_LV_938-9_1_3_node_238 | 0.4 | n |  | TRUE
142 | bus_LV_938-9_1_3_node_239 | 0.4 | n |  | TRUE
143 | bus_LV_938-9_1_3_node_243 | 0.4 | n |  | TRUE
144 | bus_LV_938-9_1_3_node_240 | 0.4 | n |  | TRUE
145 | bus_LV_938-9_1_3_node_241 | 0.4 | n |  | TRUE
146 | bus_LV_938-9_1_3_node_244 | 0.4 | n |  | TRUE
147 | bus_LV_938-9_1_3_node_245 | 0.4 | n |  | TRUE
148 | bus_LV_938-9_1_3_node_246 | 0.4 | n |  | TRUE
149 | bus_LV_938-9_1_3_node_247 | 0.4 | n |  | TRUE
150 | bus_LV_938-9_1_3_node_338 | 0.4 | n |  | TRUE
151 | bus_LV_938-9_1_3_node_248 | 0.4 | n |  | TRUE
152 | bus_LV_938-9_1_3_node_249 | 0.4 | n |  | TRUE
153 | bus_LV_938-9_1_3_node_251 | 0.4 | n |  | TRUE
154 | bus_LV_938-9_1_3_node_252 | 0.4 | n |  | TRUE
155 | bus_LV_938-9_1_3_node_253 | 0.4 | n |  | TRUE
156 | bus_LV_938-9_1_3_node_254 | 0.4 | n |  | TRUE
157 | bus_LV_938-9_1_3_node_255 | 0.4 | n |  | TRUE
158 | bus_LV_938-9_1_3_node_336 | 0.4 | n |  | TRUE
159 | bus_LV_938-9_1_3_node_337 | 0.4 | n |  | TRUE
160 | bus_LV_938-9_1_3_node_346 | 0.4 | n |  | TRUE
161 | bus_LV_938-9_1_3_node_340 | 0.4 | n |  | TRUE
162 | bus_LV_938-9_1_3_node_341 | 0.4 | n |  | TRUE
163 | bus_LV_938-9_1_3_node_342 | 0.4 | n |  | TRUE
164 | bus_LV_938-9_1_3_node_345 | 0.4 | n |  | TRUE
165 | bus_LV_938-9_1_3_node_348 | 0.4 | n |  | TRUE
166 | bus_LV_938-9_1_3_node_351 | 0.4 | n |  | TRUE
167 | bus_LV_938-9_1_3_node_350 | 0.4 | n |  | TRUE
168 | bus_LV_938-9_1_3_node_349 | 0.4 | n |  | TRUE
169 | bus_MV_123_0_node_39 | 20 | n |  | TRUE

## load
| name | bus | p_mw | q_mvar | const_z_percent | const_i_percent | sn_mva | scaling | in_service | type
0 | LV_938-9_1_3_load_79 | 0 | 0.00025588 | 6.4129e-05 | 0 | 0 |  | 1 | TRUE | wye
1 | LV_938-9_1_3_load_80 | 1 | 0.00016966 | 4.252e-05 | 0 | 0 |  | 1 | TRUE | wye
2 | LV_938-9_1_3_load_81 | 2 | 0.00015929 | 3.9923e-05 | 0 | 0 |  | 1 | TRUE | wye
3 | LV_938-9_1_3_load_83 | 4 | 0.00017996 | 4.5102e-05 | 0 | 0 |  | 1 | TRUE | wye
4 | LV_938-9_1_3_load_84 | 5 | 0.00025043 | 6.2763e-05 | 0 | 0 |  | 1 | TRUE | wye
5 | LV_938-9_1_3_load_85 | 6 | 0.0001737 | 4.3532e-05 | 0 | 0 |  | 1 | TRUE | wye
6 | LV_938-9_1_3_load_86 | 7 | 0.00025135 | 6.2994e-05 | 0 | 0 |  | 1 | TRUE | wye
7 | LV_938-9_1_3_load_129 | 9 | 0.00018482 | 4.6319e-05 | 0 | 0 |  | 1 | TRUE | wye
8 | LV_938-9_1_3_load_130 | 10 | 0.00016032 | 4.0179e-05 | 0 | 0 |  | 1 | TRUE | wye
9 | LV_938-9_1_3_load_126 | 11 | 0.00012174 | 3.0512e-05 | 0 | 0 |  | 1 | TRUE | wye
10 | LV_938-9_1_3_load_90 | 14 | 0.00016873 | 4.2287e-05 | 0 | 0 |  | 1 | TRUE | wye
11 | LV_938-9_1_3_load_124 | 15 | 0.00013697 | 3.4328e-05 | 0 | 0 |  | 1 | TRUE | wye
12 | LV_938-9_1_3_load_148 | 17 | 0.00023189 | 5.8117e-05 | 0 | 0 |  | 1 | TRUE | wye
13 | LV_938-9_1_3_load_91 | 18 | 0.00091406 | 0.00022908 | 0 | 0 |  | 1 | TRUE | wye
14 | LV_938-9_1_3_load_92 | 19 | 0.0010883 | 0.00027275 | 0 | 0 |  | 1 | TRUE | wye
15 | LV_938-9_1_3_load_93 | 20 | 0.00071837 | 0.00018004 | 0 | 0 |  | 1 | TRUE | wye
16 | LV_938-9_1_3_load_94 | 21 | 0.0011037 | 0.00027661 | 0 | 0 |  | 1 | TRUE | wye
17 | LV_938-9_1_3_load_95 | 22 | 0.00017995 | 4.5099e-05 | 0 | 0 |  | 1 | TRUE | wye
18 | LV_938-9_1_3_load_96 | 23 | 0.00043312 | 0.00010855 | 0 | 0 |  | 1 | TRUE | wye
19 | LV_938-9_1_3_load_100 | 26 | 0.00050689 | 0.00012704 | 0 | 0 |  | 1 | TRUE | wye
20 | LV_938-9_1_3_load_98 | 27 | 0.00056798 | 0.00014235 | 0 | 0 |  | 1 | TRUE | wye
21 | LV_938-9_1_3_load_190 | 28 | 0.0011378 | 0.00028515 | 0 | 0 |  | 1 | TRUE | wye
22 | LV_938-9_1_3_load_103 | 32 | 0.0025027 | 0.00062725 | 0 | 0 |  | 1 | TRUE | wye
23 | LV_938-9_1_3_load_104 | 33 | 0.00076729 | 0.0001923 | 0 | 0 |  | 1 | TRUE | wye
24 | LV_938-9_1_3_load_105 | 34 | 0.00041944 | 0.00010512 | 0 | 0 |  | 1 | TRUE | wye
25 | LV_938-9_1_3_load_107 | 36 | 0.00089864 | 0.00022522 | 0 | 0 |  | 1 | TRUE | wye
26 | LV_938-9_1_3_load_108 | 37 | 0.00061582 | 0.00015434 | 0 | 0 |  | 1 | TRUE | wye
27 | LV_938-9_1_3_load_109 | 38 | 0.00046654 | 0.00011693 | 0 | 0 |  | 1 | TRUE | wye
28 | LV_938-9_1_3_load_110 | 39 | 0.00057832 | 0.00014494 | 0 | 0 |  | 1 | TRUE | wye
29 | LV_938-9_1_3_load_111 | 41 | 0.0021318 | 0.00053429 | 0 | 0 |  | 1 | TRUE | wye
30 | LV_938-9_1_3_load_114 | 44 | 0.0018878 | 0.00047313 | 0 | 0 |  | 1 | TRUE | wye
31 | LV_938-9_1_3_load_115 | 45 | 0.0049242 | 0.0012341 | 0 | 0 |  | 1 | TRUE | wye
32 | LV_938-9_1_3_load_116 | 46 | 0.00075715 | 0.00018976 | 0 | 0 |  | 1 | TRUE | wye
33 | LV_938-9_1_3_load_117 | 47 | 0.0045207 | 0.001133 | 0 | 0 |  | 1 | TRUE | wye
34 | LV_938-9_1_3_load_118 | 49 | 9.809e-05 | 2.4584e-05 | 0 | 0 |  | 1 | TRUE | wye
35 | LV_938-9_1_3_load_121 | 50 | 0.00082602 | 0.00020702 | 0 | 0 |  | 1 | TRUE | wye
36 | LV_938-9_1_3_load_125 | 51 | 0.00020417 | 5.1169e-05 | 0 | 0 |  | 1 | TRUE | wye
37 | LV_938-9_1_3_load_339 | 55 | 5.2296e-05 | 1.3107e-05 | 0 | 0 |  | 1 | TRUE | wye
38 | LV_938-9_1_3_load_343 | 56 | 0.00013207 | 3.31e-05 | 0 | 0 |  | 1 | TRUE | wye
39 | LV_938-9_1_3_load_131 | 57 | 0.00044564 | 0.00011169 | 0 | 0 |  | 1 | TRUE | wye
40 | LV_938-9_1_3_load_137 | 58 | 7.6698e-05 | 1.9222e-05 | 0 | 0 |  | 1 | TRUE | wye
41 | LV_938-9_1_3_load_127 | 59 | 0.00017596 | 4.4099e-05 | 0 | 0 |  | 1 | TRUE | wye
42 | LV_938-9_1_3_load_128 | 60 | 0.00015731 | 3.9426e-05 | 0 | 0 |  | 1 | TRUE | wye
43 | LV_938-9_1_3_load_132 | 61 | 0.00018859 | 4.7266e-05 | 0 | 0 |  | 1 | TRUE | wye
44 | LV_938-9_1_3_load_133 | 62 | 0.00020103 | 5.0382e-05 | 0 | 0 |  | 1 | TRUE | wye
45 | LV_938-9_1_3_load_138 | 64 | 0.00052368 | 0.00013125 | 0 | 0 |  | 1 | TRUE | wye
46 | LV_938-9_1_3_load_155 | 66 | 5.1036e-05 | 1.2791e-05 | 0 | 0 |  | 1 | TRUE | wye
47 | LV_938-9_1_3_load_160 | 67 | 0.00039058 | 9.7887e-05 | 0 | 0 |  | 1 | TRUE | wye
48 | LV_938-9_1_3_load_161 | 68 | 0.00080124 | 0.00020081 | 0 | 0 |  | 1 | TRUE | wye
49 | LV_938-9_1_3_load_163 | 69 | 0.0021974 | 0.00055073 | 0 | 0 |  | 1 | TRUE | wye
50 | LV_938-9_1_3_load_164 | 70 | 0.00030014 | 7.5223e-05 | 0 | 0 |  | 1 | TRUE | wye
51 | LV_938-9_1_3_load_165 | 71 | 0.00014624 | 3.665e-05 | 0 | 0 |  | 1 | TRUE | wye
52 | LV_938-9_1_3_load_209 | 74 | 0.00031766 | 7.9612e-05 | 0 | 0 |  | 1 | TRUE | wye
53 | LV_938-9_1_3_load_207 | 75 | 0.00019269 | 4.8292e-05 | 0 | 0 |  | 1 | TRUE | wye
54 | LV_938-9_1_3_load_167 | 76 | 0.0054902 | 0.001376 | 0 | 0 |  | 1 | TRUE | wye
55 | LV_938-9_1_3_load_170 | 79 | 0.0020494 | 0.00051362 | 0 | 0 |  | 1 | TRUE | wye
56 | LV_938-9_1_3_load_171 | 80 | 0.0031417 | 0.00078738 | 0 | 0 |  | 1 | TRUE | wye
57 | LV_938-9_1_3_load_217 | 83 | 0.002535 | 0.00063532 | 0 | 0 |  | 1 | TRUE | wye
58 | LV_938-9_1_3_load_205 | 84 | 0.0010964 | 0.00027479 | 0 | 0 |  | 1 | TRUE | wye
59 | LV_938-9_1_3_load_173 | 85 | 0.00027967 | 7.0092e-05 | 0 | 0 |  | 1 | TRUE | wye
60 | LV_938-9_1_3_load_174 | 86 | 0.0001417 | 3.5512e-05 | 0 | 0 |  | 1 | TRUE | wye
61 | LV_938-9_1_3_load_175 | 87 | 0.0001974 | 4.9473e-05 | 0 | 0 |  | 1 | TRUE | wye
62 | LV_938-9_1_3_load_176 | 88 | 0.0001544 | 3.8697e-05 | 0 | 0 |  | 1 | TRUE | wye
63 | LV_938-9_1_3_load_177 | 89 | 0.00034194 | 8.5699e-05 | 0 | 0 |  | 1 | TRUE | wye
64 | LV_938-9_1_3_load_178 | 90 | 0.0011172 | 0.00028001 | 0 | 0 |  | 1 | TRUE | wye
65 | LV_938-9_1_3_load_179 | 91 | 0.00024277 | 6.0843e-05 | 0 | 0 |  | 1 | TRUE | wye
66 | LV_938-9_1_3_load_194 | 92 | 0.0013902 | 0.00034842 | 0 | 0 |  | 1 | TRUE | wye
67 | LV_938-9_1_3_load_218 | 93 | 0.00025502 | 6.3915e-05 | 0 | 0 |  | 1 | TRUE | wye
68 | LV_938-9_1_3_load_180 | 94 | 3.9076e-05 | 9.7933e-06 | 0 | 0 |  | 1 | TRUE | wye
69 | LV_938-9_1_3_load_181 | 95 | 7.3613e-05 | 1.8449e-05 | 0 | 0 |  | 1 | TRUE | wye
70 | LV_938-9_1_3_load_184 | 98 | 0.00027656 | 6.9314e-05 | 0 | 0 |  | 1 | TRUE | wye
71 | LV_938-9_1_3_load_187 | 100 | 0.00020802 | 5.2135e-05 | 0 | 0 |  | 1 | TRUE | wye
72 | LV_938-9_1_3_load_188 | 101 | 6.1437e-05 | 1.5398e-05 | 0 | 0 |  | 1 | TRUE | wye
73 | LV_938-9_1_3_load_189 | 102 | 0.00058827 | 0.00014743 | 0 | 0 |  | 1 | TRUE | wye
74 | LV_938-9_1_3_load_221 | 103 | 7.1261e-05 | 1.786e-05 | 0 | 0 |  | 1 | TRUE | wye
75 | LV_938-9_1_3_load_215 | 104 | 0.00019289 | 4.8343e-05 | 0 | 0 |  | 1 | TRUE | wye
76 | LV_938-9_1_3_load_203 | 105 | 5.5827e-05 | 1.3992e-05 | 0 | 0 |  | 1 | TRUE | wye
77 | LV_938-9_1_3_load_219 | 106 | 6.7557e-05 | 1.6931e-05 | 0 | 0 |  | 1 | TRUE | wye
78 | LV_938-9_1_3_load_232 | 109 | 0.0012311 | 0.00030854 | 0 | 0 |  | 1 | TRUE | wye
79 | LV_938-9_1_3_load_233 | 110 | 0.0013156 | 0.00032973 | 0 | 0 |  | 1 | TRUE | wye
80 | LV_938-9_1_3_load_234 | 112 | 0.0024918 | 0.00062449 | 0 | 0 |  | 1 | TRUE | wye
81 | LV_938-9_1_3_load_235 | 113 | 0.00057512 | 0.00014414 | 0 | 0 |  | 1 | TRUE | wye
82 | LV_938-9_1_3_load_195 | 114 | 0.00015928 | 3.9918e-05 | 0 | 0 |  | 1 | TRUE | wye
83 | LV_938-9_1_3_load_196 | 115 | 0.0015128 | 0.00037914 | 0 | 0 |  | 1 | TRUE | wye
84 | LV_938-9_1_3_load_198 | 117 | 3.5956e-05 | 9.0115e-06 | 0 | 0 |  | 1 | TRUE | wye
85 | LV_938-9_1_3_load_200 | 118 | 9.384e-05 | 2.3519e-05 | 0 | 0 |  | 1 | TRUE | wye
86 | LV_938-9_1_3_load_201 | 119 | 0.00038493 | 9.6472e-05 | 0 | 0 |  | 1 | TRUE | wye
87 | LV_938-9_1_3_load_202 | 121 | 0.00089943 | 0.00022542 | 0 | 0 |  | 1 | TRUE | wye
88 | LV_938-9_1_3_load_204 | 122 | 0.0010065 | 0.00025225 | 0 | 0 |  | 1 | TRUE | wye
89 | LV_938-9_1_3_load_206 | 123 | 0.00013703 | 3.4342e-05 | 0 | 0 |  | 1 | TRUE | wye
90 | LV_938-9_1_3_load_213 | 124 | 0.00033244 | 8.3318e-05 | 0 | 0 |  | 1 | TRUE | wye
91 | LV_938-9_1_3_load_210 | 125 | 0.00045028 | 0.00011285 | 0 | 0 |  | 1 | TRUE | wye
92 | LV_938-9_1_3_load_211 | 126 | 0.00018881 | 4.732e-05 | 0 | 0 |  | 1 | TRUE | wye
93 | LV_938-9_1_3_load_212 | 127 | 0.00017098 | 4.2851e-05 | 0 | 0 |  | 1 | TRUE | wye
94 | LV_938-9_1_3_load_214 | 128 | 0.00056728 | 0.00014217 | 0 | 0 |  | 1 | TRUE | wye
95 | LV_938-9_1_3_load_220 | 129 | 3.6707e-05 | 9.1998e-06 | 0 | 0 |  | 1 | TRUE | wye
96 | LV_938-9_1_3_load_335 | 130 | 0.00010181 | 2.5516e-05 | 0 | 0 |  | 1 | TRUE | wye
97 | LV_938-9_1_3_load_223 | 131 | 9.2173e-05 | 2.3101e-05 | 0 | 0 |  | 1 | TRUE | wye
98 | LV_938-9_1_3_load_225 | 132 | 4.0533e-05 | 1.0159e-05 | 0 | 0 |  | 1 | TRUE | wye
99 | LV_938-9_1_3_load_344 | 133 | 5.7204e-05 | 1.4337e-05 | 0 | 0 |  | 1 | TRUE | wye
100 | LV_938-9_1_3_load_230 | 135 | 0.00076084 | 0.00019068 | 0 | 0 |  | 1 | TRUE | wye
101 | LV_938-9_1_3_load_258 | 136 | 0.0024397 | 0.00061145 | 0 | 0 |  | 1 | TRUE | wye
102 | LV_938-9_1_3_load_236 | 138 | 0.00079428 | 0.00019907 | 0 | 0 |  | 1 | TRUE | wye
103 | LV_938-9_1_3_load_256 | 139 | 0.00095338 | 0.00023894 | 0 | 0 |  | 1 | TRUE | wye
104 | LV_938-9_1_3_load_237 | 140 | 0.0024237 | 0.00060744 | 0 | 0 |  | 1 | TRUE | wye
105 | LV_938-9_1_3_load_238 | 141 | 0.0018966 | 0.00047532 | 0 | 0 |  | 1 | TRUE | wye
106 | LV_938-9_1_3_load_239 | 142 | 0.0014447 | 0.00036207 | 0 | 0 |  | 1 | TRUE | wye
107 | LV_938-9_1_3_load_243 | 143 | 0.0011426 | 0.00028637 | 0 | 0 |  | 1 | TRUE | wye
108 | LV_938-9_1_3_load_240 | 144 | 0.0004569 | 0.00011451 | 0 | 0 |  | 1 | TRUE | wye
109 | LV_938-9_1_3_load_241 | 145 | 0.00076561 | 0.00019188 | 0 | 0 |  | 1 | TRUE | wye
110 | LV_938-9_1_3_load_244 | 146 | 0.001994 | 0.00049975 | 0 | 0 |  | 1 | TRUE | wye
111 | LV_938-9_1_3_load_245 | 147 | 0.0023704 | 0.00059407 | 0 | 0 |  | 1 | TRUE | wye
112 | LV_938-9_1_3_load_246 | 148 | 4.3383e-05 | 1.0873e-05 | 0 | 0 |  | 1 | TRUE | wye
113 | LV_938-9_1_3_load_247 | 149 | 4.5557e-05 | 1.1418e-05 | 0 | 0 |  | 1 | TRUE | wye
114 | LV_938-9_1_3_load_338 | 150 | 3.769e-05 | 9.4459e-06 | 0 | 0 |  | 1 | TRUE | wye
115 | LV_938-9_1_3_load_248 | 151 | 0.00044939 | 0.00011263 | 0 | 0 |  | 1 | TRUE | wye
116 | LV_938-9_1_3_load_249 | 152 | 0.0012797 | 0.00032073 | 0 | 0 |  | 1 | TRUE | wye
117 | LV_938-9_1_3_load_251 | 153 | 0.0036739 | 0.00092076 | 0 | 0 |  | 1 | TRUE | wye
118 | LV_938-9_1_3_load_252 | 154 | 0.00077021 | 0.00019303 | 0 | 0 |  | 1 | TRUE | wye
119 | LV_938-9_1_3_load_253 | 155 | 0.0016064 | 0.0004026 | 0 | 0 |  | 1 | TRUE | wye
120 | LV_938-9_1_3_load_254 | 156 | 0.0010274 | 0.0002575 | 0 | 0 |  | 1 | TRUE | wye
121 | LV_938-9_1_3_load_255 | 157 | 0.00079542 | 0.00019935 | 0 | 0 |  | 1 | TRUE | wye
122 | LV_938-9_1_3_load_336 | 158 | 0.00013003 | 3.2588e-05 | 0 | 0 |  | 1 | TRUE | wye
123 | LV_938-9_1_3_load_337 | 159 | 0.00015188 | 3.8064e-05 | 0 | 0 |  | 1 | TRUE | wye
124 | LV_938-9_1_3_load_346 | 160 | 9.4618e-05 | 2.3713e-05 | 0 | 0 |  | 1 | TRUE | wye
125 | LV_938-9_1_3_load_340 | 161 | 6.6682e-05 | 1.6712e-05 | 0 | 0 |  | 1 | TRUE | wye
126 | LV_938-9_1_3_load_341 | 162 | 7.0566e-05 | 1.7685e-05 | 0 | 0 |  | 1 | TRUE | wye
127 | LV_938-9_1_3_load_345 | 164 | 9.1434e-05 | 2.2916e-05 | 0 | 0 |  | 1 | TRUE | wye
128 | LV_938-9_1_3_load_351 | 166 | 0.00016579 | 4.1551e-05 | 0 | 0 |  | 1 | TRUE | wye
129 | LV_938-9_1_3_load_349 | 168 | 4.7469e-05 | 1.1897e-05 | 0 | 0 |  | 1 | TRUE | wye

## ext_grid
| name | bus | vm_pu | va_degree | slack_weight | in_service
0 |  | 138 | 1 | 0 | 1 | TRUE

## line
| name | std_type | from_bus | to_bus | length_km | r_ohm_per_km | x_ohm_per_km | c_nf_per_km | g_us_per_km | max_i_ka | df | parallel | type | in_service
0 | LV_938-9_1_3_line_0 |  | 0 | 1 | 0.016837 | 0.125 | 0.08 | 261 | 0 | 0.364 | 1 | 1 | cs | TRUE
1 | LV_938-9_1_3_line_1 |  | 0 | 2 | 0.011932 | 0.125 | 0.08 | 261 | 0 | 0.364 | 1 | 1 | cs | TRUE
2 | LV_938-9_1_3_line_2 |  | 1 | 3 | 0.036777 | 0.125 | 0.08 | 261 | 0 | 0.364 | 1 | 1 | cs | TRUE
3 | LV_938-9_1_3_line_3 |  | 2 | 4 | 0.0033772 | 0.125 | 0.08 | 261 | 0 | 0.364 | 1 | 1 | cs | TRUE
4 | LV_938-9_1_3_line_4 |  | 3 | 5 | 0.027852 | 0.125 | 0.08 | 261 | 0 | 0.364 | 1 | 1 | cs | TRUE
5 | LV_938-9_1_3_line_5 |  | 4 | 6 | 0.10309 | 0.125 | 0.08 | 261 | 0 | 0.364 | 1 | 1 | cs | TRUE
6 | LV_938-9_1_3_line_6 |  | 6 | 7 | 0.14315 | 0.125 | 0.08 | 261 | 0 | 0.364 | 1 | 1 | cs | TRUE
7 | LV_938-9_1_3_line_7 |  | 7 | 8 | 0.020599 | 0.125 | 0.08 | 261 | 0 | 0.364 | 1 | 1 | cs | TRUE
8 | LV_938-9_1_3_line_8 |  | 8 | 9 | 0.092153 | 0.125 | 0.08 | 261 | 0 | 0.364 | 1 | 1 | cs | TRUE
9 | LV_938-9_1_3_line_9 |  | 8 | 10 | 0.098332 | 0.125 | 0.08 | 261 | 0 | 0.364 | 1 | 1 | cs | TRUE
10 | LV_938-9_1_3_line_10 |  | 8 | 11 | 0.095833 | 0.125 | 0.08 | 261 | 0 | 0.364 | 1 | 1 | cs | TRUE
11 | LV_938-9_1_3_line_11 |  | 9 | 61 | 0.13538 | 0.125 | 0.08 | 261 | 0 | 0.364 | 1 | 1 | cs | TRUE
12 | LV_938-9_1_3_line_12 |  | 10 | 62 | 0.042142 | 0.125 | 0.08 | 261 | 0 | 0.364 | 1 | 1 | cs | TRUE
13 | LV_938-9_1_3_line_13 |  | 11 | 59 | 0.094026 | 0.125 | 0.08 | 261 | 0 | 0.364 | 1 | 1 | cs | TRUE
14 | LV_938-9_1_3_line_14 |  | 12 | 13 | 0.17555 | 0.125 | 0.08 | 261 | 0 | 0.364 | 1 | 1 | cs | TRUE
15 | LV_938-9_1_3_line_15 |  | 12 | 14 | 0.13749 | 0.125 | 0.08 | 261 | 0 | 0.364 | 1 | 1 | cs | TRUE
16 | LV_938-9_1_3_line_16 |  | 13 | 15 | 0.048319 | 0.125 | 0.08 | 261 | 0 | 0.364 | 1 | 1 | cs | TRUE
17 | LV_938-9_1_3_line_17 |  | 13 | 16 | 0.021987 | 0.125 | 0.08 | 261 | 0 | 0.364 | 1 | 1 | cs | TRUE
18 | LV_938-9_1_3_line_18 |  | 14 | 17 | 0.017168 | 0.125 | 0.08 | 261 | 0 | 0.364 | 1 | 1 | cs | TRUE
19 | LV_938-9_1_3_line_19 |  | 15 | 57 | 0.06412 | 0.125 | 0.08 | 261 | 0 | 0.364 | 1 | 1 | cs | TRUE
20 | LV_938-9_1_3_line_20 |  | 16 | 50 | 0.03392 | 0.125 | 0.08 | 261 | 0 | 0.364 | 1 | 1 | cs | TRUE
21 | LV_938-9_1_3_line_21 |  | 16 | 49 | 0.11952 | 0.125 | 0.08 | 261 | 0 | 0.364 | 1 | 1 | cs | TRUE
22 | LV_938-9_1_3_line_22 |  | 18 | 19 | 0.1096 | 0.125 | 0.08 | 261 | 0 | 0.364 | 1 | 1 | cs | TRUE
23 | LV_938-9_1_3_line_23 |  | 18 | 20 | 0.092467 | 0.125 | 0.08 | 261 | 0 | 0.364 | 1 | 1 | cs | TRUE
24 | LV_938-9_1_3_line_24 |  | 19 | 21 | 0.034026 | 0.125 | 0.08 | 261 | 0 | 0.364 | 1 | 1 | cs | TRUE
25 | LV_938-9_1_3_line_25 |  | 20 | 22 | 0.028756 | 0.125 | 0.08 | 261 | 0 | 0.364 | 1 | 1 | cs | TRUE
26 | LV_938-9_1_3_line_26 |  | 20 | 23 | 0.20212 | 0.125 | 0.08 | 261 | 0 | 0.364 | 1 | 1 | cs | TRUE
27 | LV_938-9_1_3_line_27 |  | 21 | 24 | 0.010063 | 0.125 | 0.08 | 261 | 0 | 0.364 | 1 | 1 | cs | TRUE
28 | LV_938-9_1_3_line_28 |  | 23 | 25 | 0.082149 | 0.125 | 0.08 | 261 | 0 | 0.364 | 1 | 1 | cs | TRUE
29 | LV_938-9_1_3_line_29 |  | 24 | 26 | 0.030276 | 0.125 | 0.08 | 261 | 0 | 0.364 | 1 | 1 | cs | TRUE
30 | LV_938-9_1_3_line_30 |  | 25 | 29 | 0.15125 | 0.125 | 0.08 | 261 | 0 | 0.364 | 1 | 1 | cs | TRUE
31 | LV_938-9_1_3_line_31 |  | 26 | 30 | 0.061028 | 0.125 | 0.08 | 261 | 0 | 0.364 | 1 | 1 | cs | TRUE
32 | LV_938-9_1_3_line_32 |  | 27 | 28 | 0.007407 | 0.125 | 0.08 | 261 | 0 | 0.364 | 1 | 1 | cs | TRUE
33 | LV_938-9_1_3_line_33 |  | 28 | 107 | 0.027709 | 0.125 | 0.08 | 261 | 0 | 0.364 | 1 | 1 | cs | TRUE
34 | LV_938-9_1_3_line_34 |  | 29 | 124 | 0.19899 | 0.125 | 0.08 | 261 | 0 | 0.364 | 1 | 1 | cs | TRUE
35 | LV_938-9_1_3_line_35 |  | 30 | 31 | 0.085614 | 0.125 | 0.08 | 261 | 0 | 0.364 | 1 | 1 | cs | TRUE
36 | LV_938-9_1_3_line_36 |  | 30 | 32 | 0.057906 | 0.125 | 0.08 | 261 | 0 | 0.364 | 1 | 1 | cs | TRUE
37 | LV_938-9_1_3_line_37 |  | 31 | 33 | 0.016353 | 0.125 | 0.08 | 261 | 0 | 0.364 | 1 | 1 | cs | TRUE
38 | LV_938-9_1_3_line_38 |  | 31 | 34 | 0.078041 | 0.125 | 0.08 | 261 | 0 | 0.364 | 1 | 1 | cs | TRUE
39 | LV_938-9_1_3_line_39 |  | 33 | 35 | 0.099376 | 0.125 | 0.08 | 261 | 0 | 0.364 | 1 | 1 | cs | TRUE
40 | LV_938-9_1_3_line_40 |  | 34 | 36 | 0.066424 | 0.125 | 0.08 | 261 | 0 | 0.364 | 1 | 1 | cs | TRUE
41 | LV_938-9_1_3_line_41 |  | 35 | 110 | 0.035584 | 0.125 | 0.08 | 261 | 0 | 0.364 | 1 | 1 | cs | TRUE
42 | LV_938-9_1_3_line_42 |  | 35 | 151 | 0.014835 | 0.125 | 0.08 | 261 | 0 | 0.364 | 1 | 1 | cs | TRUE
43 | LV_938-9_1_3_line_43 |  | 36 | 37 | 0.077103 | 0.125 | 0.08 | 261 | 0 | 0.364 | 1 | 1 | cs | TRUE
44 | LV_938-9_1_3_line_44 |  | 37 | 38 | 0.01657 | 0.125 | 0.08 | 261 | 0 | 0.364 | 1 | 1 | cs | TRUE
45 | LV_938-9_1_3_line_45 |  | 38 | 39 | 0.02408 | 0.125 | 0.08 | 261 | 0 | 0.364 | 1 | 1 | cs | TRUE
46 | LV_938-9_1_3_line_46 |  | 39 | 40 | 0.05503 | 0.125 | 0.08 | 261 | 0 | 0.364 | 1 | 1 | cs | TRUE
47 | LV_938-9_1_3_line_47 |  | 40 | 145 | 0.064777 | 0.125 | 0.08 | 261 | 0 | 0.364 | 1 | 1 | cs | TRUE
48 | LV_938-9_1_3_line_48 |  | 41 | 42 | 0.13878 | 0.125 | 0.08 | 261 | 0 | 0.364 | 1 | 1 | cs | TRUE
49 | LV_938-9_1_3_line_49 |  | 41 | 43 | 0.14724 | 0.125 | 0.08 | 261 | 0 | 0.364 | 1 | 1 | cs | TRUE
50 | LV_938-9_1_3_line_50 |  | 42 | 44 | 0.06227 | 0.125 | 0.08 | 261 | 0 | 0.364 | 1 | 1 | cs | TRUE
51 | LV_938-9_1_3_line_51 |  | 42 | 45 | 0.018448 | 0.125 | 0.08 | 261 | 0 | 0.364 | 1 | 1 | cs | TRUE
52 | LV_938-9_1_3_line_52 |  | 43 | 46 | 0.15312 | 0.125 | 0.08 | 261 | 0 | 0.364 | 1 | 1 | cs | TRUE
53 | LV_938-9_1_3_line_53 |  | 44 | 47 | 0.024113 | 0.125 | 0.08 | 261 | 0 | 0.364 | 1 | 1 | cs | TRUE
54 | LV_938-9_1_3_line_54 |  | 47 | 48 | 0.046045 | 0.125 | 0.08 | 261 | 0 | 0.364 | 1 | 1 | cs | TRUE
55 | LV_938-9_1_3_line_55 |  | 48 | 136 | 0.042869 | 0.125 | 0.08 | 261 | 0 | 0.364 | 1 | 1 | cs | TRUE
56 | LV_938-9_1_3_line_56 |  | 48 | 134 | 0.037924 | 0.125 | 0.08 | 261 | 0 | 0.364 | 1 | 1 | cs | TRUE
57 | LV_938-9_1_3_line_57 |  | 50 | 51 | 0.014782 | 0.125 | 0.08 | 261 | 0 | 0.364 | 1 | 1 | cs | TRUE
58 | LV_938-9_1_3_line_58 |  | 51 | 58 | 0.19804 | 0.125 | 0.08 | 261 | 0 | 0.364 | 1 | 1 | cs | TRUE
59 | LV_938-9_1_3_line_59 |  | 52 | 53 | 0.072305 | 0.125 | 0.08 | 261 | 0 | 0.364 | 1 | 1 | cs | TRUE
60 | LV_938-9_1_3_line_60 |  | 52 | 54 | 0.095381 | 0.125 | 0.08 | 261 | 0 | 0.364 | 1 | 1 | cs | TRUE
61 | LV_938-9_1_3_line_61 |  | 53 | 55 | 0.13351 | 0.125 | 0.08 | 261 | 0 | 0.364 | 1 | 1 | cs | TRUE
62 | LV_938-9_1_3_line_62 |  | 53 | 56 | 0.10344 | 0.125 | 0.08 | 261 | 0 | 0.364 | 1 | 1 | cs | TRUE
63 | LV_938-9_1_3_line_63 |  | 54 | 131 | 0.037865 | 0.125 | 0.08 | 261 | 0 | 0.364 | 1 | 1 | cs | TRUE
64 | LV_938-9_1_3_line_64 |  | 54 | 129 | 0.13653 | 0.125 | 0.08 | 261 | 0 | 0.364 | 1 | 1 | cs | TRUE
65 | LV_938-9_1_3_line_65 |  | 55 | 150 | 0.044074 | 0.125 | 0.08 | 261 | 0 | 0.364 | 1 | 1 | cs | TRUE
66 | LV_938-9_1_3_line_66 |  | 56 | 162 | 0.019307 | 0.125 | 0.08 | 261 | 0 | 0.364 | 1 | 1 | cs | TRUE
67 | LV_938-9_1_3_line_67 |  | 57 | 60 | 0.0071705 | 0.125 | 0.08 | 261 | 0 | 0.364 | 1 | 1 | cs | TRUE
68 | LV_938-9_1_3_line_68 |  | 58 | 64 | 0.043866 | 0.125 | 0.08 | 261 | 0 | 0.364 | 1 | 1 | cs | TRUE
69 | LV_938-9_1_3_line_69 |  | 59 | 60 | 0.054389 | 0.125 | 0.08 | 261 | 0 | 0.364 | 1 | 1 | cs | TRUE
70 | LV_938-9_1_3_line_70 |  | 61 | 63 | 0.0064485 | 0.125 | 0.08 | 261 | 0 | 0.364 | 1 | 1 | cs | TRUE
71 | LV_938-9_1_3_line_71 |  | 63 | 70 | 0.012098 | 0.125 | 0.08 | 261 | 0 | 0.364 | 1 | 1 | cs | TRUE
72 | LV_938-9_1_3_line_72 |  | 63 | 67 | 0.023143 | 0.125 | 0.08 | 261 | 0 | 0.364 | 1 | 1 | cs | TRUE
73 | LV_938-9_1_3_line_73 |  | 64 | 65 | 0.13025 | 0.125 | 0.08 | 261 | 0 | 0.364 | 1 | 1 | cs | TRUE
74 | LV_938-9_1_3_line_74 |  | 65 | 66 | 0.23199 | 0.125 | 0.08 | 261 | 0 | 0.364 | 1 | 1 | cs | TRUE
75 | LV_938-9_1_3_line_75 |  | 67 | 68 | 0.19885 | 0.125 | 0.08 | 261 | 0 | 0.364 | 1 | 1 | cs | TRUE
76 | LV_938-9_1_3_line_76 |  | 68 | 69 | 0.011469 | 0.125 | 0.08 | 261 | 0 | 0.364 | 1 | 1 | cs | TRUE
77 | LV_938-9_1_3_line_77 |  | 69 | 71 | 0.047899 | 0.125 | 0.08 | 261 | 0 | 0.364 | 1 | 1 | cs | TRUE
78 | LV_938-9_1_3_line_78 |  | 70 | 72 | 0.050551 | 0.125 | 0.08 | 261 | 0 | 0.364 | 1 | 1 | cs | TRUE
79 | LV_938-9_1_3_line_79 |  | 71 | 73 | 0.0020232 | 0.125 | 0.08 | 261 | 0 | 0.364 | 1 | 1 | cs | TRUE
80 | LV_938-9_1_3_line_80 |  | 72 | 74 | 0.05947 | 0.125 | 0.08 | 261 | 0 | 0.364 | 1 | 1 | cs | TRUE
81 | LV_938-9_1_3_line_81 |  | 72 | 75 | 0.11236 | 0.125 | 0.08 | 261 | 0 | 0.364 | 1 | 1 | cs | TRUE
82 | LV_938-9_1_3_line_82 |  | 73 | 119 | 0.038041 | 0.125 | 0.08 | 261 | 0 | 0.364 | 1 | 1 | cs | TRUE
83 | LV_938-9_1_3_line_83 |  | 73 | 116 | 0.006327 | 0.125 | 0.08 | 261 | 0 | 0.364 | 1 | 1 | cs | TRUE
84 | LV_938-9_1_3_line_84 |  | 74 | 93 | 0.0047363 | 0.125 | 0.08 | 261 | 0 | 0.364 | 1 | 1 | cs | TRUE
85 | LV_938-9_1_3_line_85 |  | 75 | 123 | 0.032404 | 0.125 | 0.08 | 261 | 0 | 0.364 | 1 | 1 | cs | TRUE
86 | LV_938-9_1_3_line_86 |  | 76 | 77 | 0.014131 | 0.125 | 0.08 | 261 | 0 | 0.364 | 1 | 1 | cs | TRUE
87 | LV_938-9_1_3_line_87 |  | 77 | 78 | 0.036145 | 0.125 | 0.08 | 261 | 0 | 0.364 | 1 | 1 | cs | TRUE
88 | LV_938-9_1_3_line_88 |  | 77 | 79 | 0.048893 | 0.125 | 0.08 | 261 | 0 | 0.364 | 1 | 1 | cs | TRUE
89 | LV_938-9_1_3_line_89 |  | 78 | 80 | 0.011935 | 0.125 | 0.08 | 261 | 0 | 0.364 | 1 | 1 | cs | TRUE
90 | LV_938-9_1_3_line_90 |  | 80 | 81 | 0.043892 | 0.125 | 0.08 | 261 | 0 | 0.364 | 1 | 1 | cs | TRUE
91 | LV_938-9_1_3_line_91 |  | 81 | 134 | 0.010961 | 0.125 | 0.08 | 261 | 0 | 0.364 | 1 | 1 | cs | TRUE
92 | LV_938-9_1_3_line_92 |  | 82 | 83 | 0.073997 | 0.125 | 0.08 | 261 | 0 | 0.364 | 1 | 1 | cs | TRUE
93 | LV_938-9_1_3_line_93 |  | 82 | 84 | 0.16413 | 0.125 | 0.08 | 261 | 0 | 0.364 | 1 | 1 | cs | TRUE
94 | LV_938-9_1_3_line_94 |  | 84 | 122 | 0.0038443 | 0.125 | 0.08 | 261 | 0 | 0.364 | 1 | 1 | cs | TRUE
95 | LV_938-9_1_3_line_95 |  | 85 | 86 | 0.0061509 | 0.125 | 0.08 | 261 | 0 | 0.364 | 1 | 1 | cs | TRUE
96 | LV_938-9_1_3_line_96 |  | 85 | 87 | 0.0034437 | 0.125 | 0.08 | 261 | 0 | 0.364 | 1 | 1 | cs | TRUE
97 | LV_938-9_1_3_line_97 |  | 86 | 88 | 0.025002 | 0.125 | 0.08 | 261 | 0 | 0.364 | 1 | 1 | cs | TRUE
98 | LV_938-9_1_3_line_98 |  | 87 | 89 | 0.0016785 | 0.125 | 0.08 | 261 | 0 | 0.364 | 1 | 1 | cs | TRUE
99 | LV_938-9_1_3_line_99 |  | 88 | 90 | 0.15675 | 0.125 | 0.08 | 261 | 0 | 0.364 | 1 | 1 | cs | TRUE
100 | LV_938-9_1_3_line_100 |  | 89 | 91 | 0.015624 | 0.125 | 0.08 | 261 | 0 | 0.364 | 1 | 1 | cs | TRUE
101 | LV_938-9_1_3_line_101 |  | 90 | 92 | 0.00024528 | 0.125 | 0.08 | 261 | 0 | 0.364 | 1 | 1 | cs | TRUE
102 | LV_938-9_1_3_line_102 |  | 91 | 93 | 0.0060742 | 0.125 | 0.08 | 261 | 0 | 0.364 | 1 | 1 | cs | TRUE
103 | LV_938-9_1_3_line_103 |  | 92 | 107 | 0.031468 | 0.125 | 0.08 | 261 | 0 | 0.364 | 1 | 1 | cs | TRUE
104 | LV_938-9_1_3_line_104 |  | 94 | 95 | 0.0057401 | 0.125 | 0.08 | 261 | 0 | 0.364 | 1 | 1 | cs | TRUE
105 | LV_938-9_1_3_line_105 |  | 94 | 96 | 0.004901 | 0.125 | 0.08 | 261 | 0 | 0.364 | 1 | 1 | cs | TRUE
106 | LV_938-9_1_3_line_106 |  | 95 | 97 | 0.038512 | 0.125 | 0.08 | 261 | 0 | 0.364 | 1 | 1 | cs | TRUE
107 | LV_938-9_1_3_line_107 |  | 96 | 98 | 0.1024 | 0.125 | 0.08 | 261 | 0 | 0.364 | 1 | 1 | cs | TRUE
108 | LV_938-9_1_3_line_108 |  | 96 | 99 | 0.076372 | 0.125 | 0.08 | 261 | 0 | 0.364 | 1 | 1 | cs | TRUE
109 | LV_938-9_1_3_line_109 |  | 97 | 100 | 0.050045 | 0.125 | 0.08 | 261 | 0 | 0.364 | 1 | 1 | cs | TRUE
110 | LV_938-9_1_3_line_110 |  | 97 | 101 | 0.16824 | 0.125 | 0.08 | 261 | 0 | 0.364 | 1 | 1 | cs | TRUE
111 | LV_938-9_1_3_line_111 |  | 98 | 102 | 0.060858 | 0.125 | 0.08 | 261 | 0 | 0.364 | 1 | 1 | cs | TRUE
112 | LV_938-9_1_3_line_112 |  | 99 | 103 | 0.077871 | 0.125 | 0.08 | 261 | 0 | 0.364 | 1 | 1 | cs | TRUE
113 | LV_938-9_1_3_line_113 |  | 100 | 104 | 0.10974 | 0.125 | 0.08 | 261 | 0 | 0.364 | 1 | 1 | cs | TRUE
114 | LV_938-9_1_3_line_114 |  | 101 | 105 | 0.078398 | 0.125 | 0.08 | 261 | 0 | 0.364 | 1 | 1 | cs | TRUE
115 | LV_938-9_1_3_line_115 |  | 102 | 106 | 0.092479 | 0.125 | 0.08 | 261 | 0 | 0.364 | 1 | 1 | cs | TRUE
116 | LV_938-9_1_3_line_116 |  | 103 | 130 | 0.16388 | 0.125 | 0.08 | 261 | 0 | 0.364 | 1 | 1 | cs | TRUE
117 | LV_938-9_1_3_line_117 |  | 103 | 129 | 0.1437 | 0.125 | 0.08 | 261 | 0 | 0.364 | 1 | 1 | cs | TRUE
118 | LV_938-9_1_3_line_118 |  | 104 | 128 | 0.050885 | 0.125 | 0.08 | 261 | 0 | 0.364 | 1 | 1 | cs | TRUE
119 | LV_938-9_1_3_line_119 |  | 105 | 121 | 0.11335 | 0.125 | 0.08 | 261 | 0 | 0.364 | 1 | 1 | cs | TRUE
120 | LV_938-9_1_3_line_120 |  | 107 | 108 | 0.024268 | 0.125 | 0.08 | 261 | 0 | 0.364 | 1 | 1 | cs | TRUE
121 | LV_938-9_1_3_line_121 |  | 108 | 109 | 0.018831 | 0.125 | 0.08 | 261 | 0 | 0.364 | 1 | 1 | cs | TRUE
122 | LV_938-9_1_3_line_122 |  | 108 | 110 | 0.011946 | 0.125 | 0.08 | 261 | 0 | 0.364 | 1 | 1 | cs | TRUE
123 | LV_938-9_1_3_line_123 |  | 109 | 137 | 0.0048444 | 0.125 | 0.08 | 261 | 0 | 0.364 | 1 | 1 | cs | TRUE
124 | LV_938-9_1_3_line_124 |  | 111 | 112 | 0.057367 | 0.125 | 0.08 | 261 | 0 | 0.364 | 1 | 1 | cs | TRUE
125 | LV_938-9_1_3_line_125 |  | 111 | 113 | 0.011542 | 0.125 | 0.08 | 261 | 0 | 0.364 | 1 | 1 | cs | TRUE
126 | LV_938-9_1_3_line_126 |  | 112 | 138 | 0.13334 | 0.125 | 0.08 | 261 | 0 | 0.364 | 1 | 2 | cs | TRUE
127 | LV_938-9_1_3_line_127 |  | 113 | 139 | 0.019832 | 0.125 | 0.08 | 261 | 0 | 0.364 | 1 | 1 | cs | TRUE
128 | LV_938-9_1_3_line_128 |  | 114 | 115 | 0.060133 | 0.125 | 0.08 | 261 | 0 | 0.364 | 1 | 1 | cs | TRUE
129 | LV_938-9_1_3_line_129 |  | 114 | 116 | 0.039164 | 0.125 | 0.08 | 261 | 0 | 0.364 | 1 | 1 | cs | TRUE
130 | LV_938-9_1_3_line_130 |  | 115 | 117 | 0.0493 | 0.125 | 0.08 | 261 | 0 | 0.364 | 1 | 1 | cs | TRUE
131 | LV_938-9_1_3_line_131 |  | 117 | 118 | 0.0011258 | 0.125 | 0.08 | 261 | 0 | 0.364 | 1 | 1 | cs | TRUE
132 | LV_938-9_1_3_line_132 |  | 118 | 120 | 0.13643 | 0.125 | 0.08 | 261 | 0 | 0.364 | 1 | 1 | cs | TRUE
133 | LV_938-9_1_3_line_133 |  | 120 | 128 | 0.12959 | 0.125 | 0.08 | 261 | 0 | 0.364 | 1 | 1 | cs | TRUE
134 | LV_938-9_1_3_line_134 |  | 121 | 122 | 0.10872 | 0.125 | 0.08 | 261 | 0 | 0.364 | 1 | 1 | cs | TRUE
135 | LV_938-9_1_3_line_135 |  | 124 | 127 | 0.034006 | 0.125 | 0.08 | 261 | 0 | 0.364 | 1 | 1 | cs | TRUE
136 | LV_938-9_1_3_line_136 |  | 125 | 126 | 0.1072 | 0.125 | 0.08 | 261 | 0 | 0.364 | 1 | 1 | cs | TRUE
137 | LV_938-9_1_3_line_137 |  | 126 | 127 | 0.020512 | 0.125 | 0.08 | 261 | 0 | 0.364 | 1 | 1 | cs | TRUE
138 | LV_938-9_1_3_line_138 |  | 130 | 158 | 0.10073 | 0.125 | 0.08 | 261 | 0 | 0.364 | 1 | 1 | cs | TRUE
139 | LV_938-9_1_3_line_139 |  | 132 | 133 | 0.0092206 | 0.125 | 0.08 | 261 | 0 | 0.364 | 1 | 1 | cs | TRUE
140 | LV_938-9_1_3_line_140 |  | 133 | 163 | 0.010959 | 0.125 | 0.08 | 261 | 0 | 0.364 | 1 | 1 | cs | TRUE
141 | LV_938-9_1_3_line_141 |  | 134 | 135 | 0.10006 | 0.125 | 0.08 | 261 | 0 | 0.364 | 1 | 1 | cs | TRUE
142 | LV_938-9_1_3_line_142 |  | 136 | 147 | 0.01736 | 0.125 | 0.08 | 261 | 0 | 0.364 | 1 | 1 | cs | TRUE
143 | LV_938-9_1_3_line_143 |  | 137 | 154 | 0.023565 | 0.125 | 0.08 | 261 | 0 | 0.364 | 1 | 1 | cs | TRUE
144 | LV_938-9_1_3_line_144 |  | 137 | 157 | 0.0011216 | 0.125 | 0.08 | 261 | 0 | 0.364 | 1 | 1 | cs | TRUE
145 | LV_938-9_1_3_line_145 |  | 138 | 140 | 0.075076 | 0.125 | 0.08 | 261 | 0 | 0.364 | 1 | 1 | cs | TRUE
146 | LV_938-9_1_3_line_146 |  | 139 | 156 | 0.004251 | 0.125 | 0.08 | 261 | 0 | 0.364 | 1 | 1 | cs | TRUE
147 | LV_938-9_1_3_line_147 |  | 140 | 141 | 0.029168 | 0.125 | 0.08 | 261 | 0 | 0.364 | 1 | 1 | cs | TRUE
148 | LV_938-9_1_3_line_148 |  | 141 | 142 | 0.013129 | 0.125 | 0.08 | 261 | 0 | 0.364 | 1 | 1 | cs | TRUE
149 | LV_938-9_1_3_line_149 |  | 142 | 143 | 0.0092488 | 0.125 | 0.08 | 261 | 0 | 0.364 | 1 | 1 | cs | TRUE
150 | LV_938-9_1_3_line_150 |  | 143 | 146 | 0.0070387 | 0.125 | 0.08 | 261 | 0 | 0.364 | 1 | 1 | cs | TRUE
151 | LV_938-9_1_3_line_151 |  | 144 | 145 | 0.12423 | 0.125 | 0.08 | 261 | 0 | 0.364 | 1 | 1 | cs | TRUE
152 | LV_938-9_1_3_line_152 |  | 146 | 147 | 0.013279 | 0.125 | 0.08 | 261 | 0 | 0.364 | 1 | 1 | cs | TRUE
153 | LV_938-9_1_3_line_153 |  | 148 | 149 | 0.064893 | 0.125 | 0.08 | 261 | 0 | 0.364 | 1 | 1 | cs | TRUE
154 | LV_938-9_1_3_line_154 |  | 149 | 150 | 0.12746 | 0.125 | 0.08 | 261 | 0 | 0.364 | 1 | 1 | cs | TRUE
155 | LV_938-9_1_3_line_155 |  | 152 | 153 | 0.0028674 | 0.125 | 0.08 | 261 | 0 | 0.364 | 1 | 1 | cs | TRUE
156 | LV_938-9_1_3_line_156 |  | 153 | 154 | 0.00080517 | 0.125 | 0.08 | 261 | 0 | 0.364 | 1 | 1 | cs | TRUE
157 | LV_938-9_1_3_line_157 |  | 155 | 156 | 0.0029516 | 0.125 | 0.08 | 261 | 0 | 0.364 | 1 | 1 | cs | TRUE
158 | LV_938-9_1_3_line_158 |  | 155 | 157 | 0.0053552 | 0.125 | 0.08 | 261 | 0 | 0.364 | 1 | 1 | cs | TRUE
159 | LV_938-9_1_3_line_159 |  | 158 | 159 | 0.011428 | 0.125 | 0.08 | 261 | 0 | 0.364 | 1 | 1 | cs | TRUE
160 | LV_938-9_1_3_line_160 |  | 159 | 160 | 0.24289 | 0.125 | 0.08 | 261 | 0 | 0.364 | 1 | 1 | cs | TRUE
161 | LV_938-9_1_3_line_161 |  | 160 | 165 | 0.10475 | 0.125 | 0.08 | 261 | 0 | 0.364 | 1 | 1 | cs | TRUE
162 | LV_938-9_1_3_line_162 |  | 161 | 162 | 0.0010938 | 0.125 | 0.08 | 261 | 0 | 0.364 | 1 | 1 | cs | TRUE
163 | LV_938-9_1_3_line_163 |  | 161 | 163 | 0.051776 | 0.125 | 0.08 | 261 | 0 | 0.364 | 1 | 1 | cs | TRUE
164 | LV_938-9_1_3_line_164 |  | 163 | 164 | 0.048678 | 0.125 | 0.08 | 261 | 0 | 0.364 | 1 | 1 | cs | TRUE
165 | LV_938-9_1_3_line_165 |  | 165 | 166 | 0.10708 | 0.125 | 0.08 | 261 | 0 | 0.364 | 1 | 1 | cs | TRUE
166 | LV_938-9_1_3_line_166 |  | 165 | 167 | 0.06422 | 0.125 | 0.08 | 261 | 0 | 0.364 | 1 | 1 | cs | TRUE
167 | LV_938-9_1_3_line_167 |  | 167 | 168 | 0.1047 | 0.125 | 0.08 | 261 | 0 | 0.364 | 1 | 1 | cs | TRUE

## trafo
| name | std_type | hv_bus | lv_bus | sn_mva | vn_hv_kv | vn_lv_kv | vk_percent | vkr_percent | pfe_kw | i0_percent | shift_degree | tap_side | tap_neutral | tap_min | tap_max | tap_step_percent | tap_step_degree | tap_pos | tap_phase_shifter | parallel | df | in_service
0 | LV_938-9_1_3_trafo_236 | 0.63 MVA 20/0.4 kV | 169 | 138 | 0.63 | 20 | 0.4 | 6 | 1.206 | 1.65 | 0.2619 | 150 | hv | 0 | -2 | 2 | 2.5 | 0 | 0 | FALSE | 1 | 1 | TRUE

## line_geodata
| x0 | y0 | x1 | y1 | x2 | y2 | x3 | y3 | x4 | y4 | x5 | y5 | x6 | y6 | x7 | y7 | x8 | y8 | x9 | y9 | x10 | y10 | x11 | y11 | x12 | y12 | x13 | y13 | x14 | y14 | x15 | y15 | x16 | y16 | x17 | y17 | x18 | y18 | x19 | y19 | x20 | y20 | x21 | y21 | x22 | y22 | x23 | y23 | x24 | y24 | x25 | y25 | x26 | y26
0 | 2622769.3385 | 1174007.9484 | 2622785.5977 | 1174003.5739
1 | 2622769.3385 | 1174007.9484 | 2622762.3823 | 1174009.82 | 2622757.7951 | 1174010.967
2 | 2622820.1547 | 1173991.6073 | 2622816.2307 | 1173994.0714 | 2622811.3668 | 1173996.3875 | 2622805.572 | 1173998.1998 | 2622785.5977 | 1174003.5739
3 | 2622754.5188 | 1174011.7862 | 2622757.7951 | 1174010.967
4 | 2622820.1547 | 1173991.6073 | 2622817.605 | 1173996.5891 | 2622815.4681 | 1174001.5946 | 2622814.274 | 1174005.9812 | 2622813.7852 | 1174009.8925 | 2622814.4799 | 1174014.1973 | 2622816.2709 | 1174017.7392
5 | 2622657.2491 | 1173987.6046 | 2622658.5874 | 1173988.1393 | 2622701.7273 | 1174007.9232 | 2622710.5908 | 1174011.4362 | 2622716.5183 | 1174012.9593 | 2622723.7995 | 1174014.3653 | 2622731.2433 | 1174015.2272 | 2622737.4062 | 1174015.1171 | 2622742.7758 | 1174014.5371 | 2622748.0175 | 1174013.4119 | 2622754.5188 | 1174011.7862
6 | 2622657.2491 | 1173987.6046 | 2622649.5712 | 1173984.5369 | 2622642.3551 | 1173982.0751 | 2622634.4566 | 1173980.1222 | 2622585.9558 | 1173970.724 | 2622568.3797 | 1173970.2356 | 2622556.0252 | 1173973.9578 | 2622521.2731 | 1173992.1681
7 | 2622503.027 | 1174001.7291 | 2622521.2731 | 1173992.1681
8 | 2622503.027 | 1174001.7291 | 2622484.0288 | 1173972.621 | 2622482.2181 | 1173968.1564 | 2622481.4976 | 1173964.5519 | 2622483.7588 | 1173944.6168 | 2622486.3866 | 1173930.9641 | 2622489.1645 | 1173922.1366 | 2622492.1834 | 1173917.3257
9 | 2622503.027 | 1174001.7291 | 2622486.3409 | 1174008.6036 | 2622473.7736 | 1174016.1382 | 2622448.3957 | 1174034.9309 | 2622438.4652 | 1174040.6968 | 2622418.2915 | 1174050.8184
10 | 2622503.027 | 1174001.7291 | 2622511.2048 | 1174014.8553 | 2622515.4138 | 1174024.0535 | 2622518.6411 | 1174032.0141 | 2622519.2871 | 1174037.1414 | 2622518.5372 | 1174043.4418 | 2622511.5375 | 1174066.9165 | 2622504.523 | 1174078.0181 | 2622502.6285 | 1174083.6917 | 2622502.3818 | 1174090.2273
11 | 2622558.7054 | 1173821.6567 | 2622560.4443 | 1173825.2429 | 2622562.2136 | 1173832.5755 | 2622564.2247 | 1173844.767 | 2622564.3488 | 1173858.5523 | 2622563.6044 | 1173863.352 | 2622562.0459 | 1173867.1036 | 2622557.3916 | 1173872.6334 | 2622534.0169 | 1173891.2109 | 2622521.1539 | 1173895.9318 | 2622510.2572 | 1173898.2811 | 2622503.4299 | 1173902.2242 | 2622499.1792 | 1173906.177 | 2622492.1834 | 1173917.3257
12 | 2622418.2915 | 1174050.8184 | 2622410.9729 | 1174054.4903 | 2622388.4377 | 1174065.5898 | 2622380.6131 | 1174069.6903
13 | 2622524.9838 | 1174178.4302 | 2622526.6635 | 1174170.2926 | 2622525.6438 | 1174158.794 | 2622521.8806 | 1174146.9627 | 2622514.6221 | 1174131.3609 | 2622503.4945 | 1174113.7992 | 2622501.7968 | 1174105.7221 | 2622502.3818 | 1174090.2273
14 | 2622638.3304 | 1174281.4018 | 2622634.3631 | 1174277.1514 | 2622632.0306 | 1174273.2628 | 2622631.0382 | 1174268.7901 | 2622630.5736 | 1174264.2527 | 2622631.1733 | 1174259.308 | 2622632.3488 | 1174255.7662 | 2622660.968 | 1174190.3071 | 2622664.0493 | 1174182.159 | 2622666.6746 | 1174173.3088 | 2622668.9902 | 1174163.4459 | 2622675.6544 | 1174121.6163 | 2622676.9666 | 1174116.2852
15 | 2622676.9666 | 1174116.2852 | 2622662.9001 | 1174138.1656 | 2622647.6965 | 1174163.5657 | 2622640.752 | 1174172.2996 | 2622635.1101 | 1174178.2259 | 2622629.4726 | 1174182.996 | 2622605.6319 | 1174199.7149 | 2622583.6145 | 1174213.5979
16 | 2622638.3304 | 1174281.4018 | 2622634.4143 | 1174281.8317 | 2622630.7236 | 1174281.2954 | 2622625.3943 | 1174279.3521 | 2622618.9825 | 1174274.5589 | 2622613.4011 | 1174268.4903 | 2622604.2084 | 1174257.0277 | 2622601.2792 | 1174254.2547
17 | 2622659.5211 | 1174286.184 | 2622652.8016 | 1174285.9253 | 2622647.7201 | 1174285.1946 | 2622642.7177 | 1174283.7751 | 2622638.3304 | 1174281.4018
18 | 2622583.6145 | 1174213.5979 | 2622577.0997 | 1174217.7058 | 2622568.8513 | 1174222.3513
19 | 2622601.2792 | 1174254.2547 | 2622598.5022 | 1174251.6257 | 2622594.5376 | 1174248.676 | 2622587.4828 | 1174246.0927 | 2622574.4367 | 1174242.7753 | 2622557.1222 | 1174240.0201 | 2622549.6439 | 1174238.2356 | 2622543.6845 | 1174235.0894 | 2622541.9737 | 1174233.3766
20 | 2622659.5211 | 1174286.184 | 2622693.4175 | 1174287.4595
21 | 2622659.5211 | 1174286.184 | 2622653.7143 | 1174293.2769 | 2622651.6206 | 1174297.0376 | 2622650.2043 | 1174301.6013 | 2622649.5838 | 1174314.1053 | 2622645.9046 | 1174345.0184 | 2622645.2247 | 1174357.0553 | 2622644.8579 | 1174369.1935 | 2622643.8636 | 1174377.405 | 2622642.1766 | 1174382.8126 | 2622639.5158 | 1174388.9612 | 2622633.9815 | 1174400.4879
22 | 2622609.5253 | 1173590.6663 | 2622610.9926 | 1173585.2546 | 2622618.9332 | 1173559.8937 | 2622619.1484 | 1173557.5822 | 2622618.7513 | 1173555.4129 | 2622616.2551 | 1173552.2575 | 2622611.3496 | 1173547.2476 | 2622604.7608 | 1173536.4284 | 2622603.6377 | 1173534.1675 | 2622603.2488 | 1173531.8315 | 2622603.4958 | 1173529.1755 | 2622604.887 | 1173525.2343 | 2622607.8992 | 1173519.287 | 2622609.1212 | 1173515.5897 | 2622611.0952 | 1173507.1373 | 2622614.6179 | 1173489.2729
23 | 2622608.7101 | 1173671.7235 | 2622616.1247 | 1173668.2607 | 2622618.7154 | 1173666.614 | 2622620.1994 | 1173664.4073 | 2622626.74 | 1173643.2767 | 2622627.4865 | 1173639.9667 | 2622627.1292 | 1173637.3863 | 2622624.7494 | 1173631.7745 | 2622622.0157 | 1173622.6484 | 2622617.7222 | 1173611.5044 | 2622615.4296 | 1173607.0824 | 2622612.7686 | 1173603.0259 | 2622610.6662 | 1173598.8714 | 2622609.3913 | 1173594.2642 | 2622609.4961 | 1173590.774 | 2622609.5253 | 1173590.6663
24 | 2622612.921 | 1173456.5508 | 2622611.5913 | 1173460.5932 | 2622611.7419 | 1173463.2507 | 2622612.8621 | 1173466.312 | 2622614.9506 | 1173470.1107 | 2622616.0711 | 1173473.0942 | 2622616.3028 | 1173476.5524 | 2622615.9516 | 1173482.5096 | 2622614.6179 | 1173489.2729
25 | 2622608.7101 | 1173671.7235 | 2622583.6772 | 1173665.3373 | 2622580.8191 | 1173664.731
26 | 2622608.7101 | 1173671.7235 | 2622613.4616 | 1173672.9308 | 2622620.8599 | 1173673.8035 | 2622628.0558 | 1173673.586 | 2622636.6019 | 1173672.2063 | 2622646.6408 | 1173670.3654 | 2622654.2803 | 1173668.1041 | 2622661.464 | 1173665.0518 | 2622667.3268 | 1173661.5166 | 2622670.7171 | 1173658.6834 | 2622672.7846 | 1173655.8564 | 2622674.5012 | 1173652.8169 | 2622676.7879 | 1173646.6113 | 2622678.9488 | 1173637.2702 | 2622681.3847 | 1173630.0312 | 2622683.4424 | 1173625.759 | 2622686.3755 | 1173622.524 | 2622691.252 | 1173618.9628 | 2622705.7035 | 1173610.9021 | 2622710.986 | 1173607.1534 | 2622716.4089 | 1173602.6827 | 2622724.1883 | 1173595.7864 | 2622744.3495 | 1173574.1737 | 2622752.3498 | 1173565.5218 | 2622755.5931 | 1173563.1773 | 2622760.0725 | 1173561.5156 | 2622760.1864 | 1173561.4954
27 | 2622617.528 | 1173447.62 | 2622613.2311 | 1173455.6079 | 2622612.921 | 1173456.5508
28 | 2622829.7876 | 1173524.5942 | 2622808.3442 | 1173545.4569 | 2622797.8605 | 1173553.6324 | 2622791.3099 | 1173557.0427 | 2622783.9001 | 1173559.149 | 2622765.1608 | 1173560.6122 | 2622760.1864 | 1173561.4954
29 | 2622617.528 | 1173447.62 | 2622614.3654 | 1173448.8198 | 2622612.021 | 1173450.0227 | 2622609.5822 | 1173451.959 | 2622608.0059 | 1173454.2654 | 2622606.1135 | 1173459.3386 | 2622605.0367 | 1173463.0476 | 2622603.8693 | 1173466.4449 | 2622601.1292 | 1173471.1926
30 | 2622805.9845 | 1173643.4424 | 2622806.5016 | 1173603.8686 | 2622807.5608 | 1173594.7568 | 2622809.3906 | 1173590.117 | 2622813.0485 | 1173587.3183 | 2622821.2363 | 1173583.6919 | 2622834.0961 | 1173578.0156 | 2622837.5687 | 1173575.7054 | 2622840.2939 | 1173572.9032 | 2622843.1332 | 1173568.2004 | 2622844.7361 | 1173562.9261 | 2622845.4781 | 1173556.7924 | 2622845.4805 | 1173550.1446 | 2622844.6126 | 1173545.1054 | 2622842.6323 | 1173539.0281 | 2622839.159 | 1173529.4322 | 2622834.6889 | 1173520.5663 | 2622829.7876 | 1173524.5942
31 | 2622554.1493 | 1173505.7562 | 2622565.0655 | 1173490.2337 | 2622567.1156 | 1173487.9735 | 2622570.1288 | 1173485.8171 | 2622572.5191 | 1173484.5921 | 2622575.7267 | 1173483.6036 | 2622579.6194 | 1173483.4403 | 2622583.031 | 1173483.1085 | 2622585.9863 | 1173482.1191 | 2622590.2926 | 1173479.7452 | 2622594.3082 | 1173477.3924 | 2622598.1659 | 1173474.3275 | 2622601.1292 | 1173471.1926
32 | 2622393.4143 | 1173610.7852 | 2622395.5299 | 1173610.6061 | 2622400.8094 | 1173610.8217
33 | 2622368.2848 | 1173621.1657 | 2622370.8693 | 1173619.1076 | 2622377.3996 | 1173614.9298 | 2622383.3495 | 1173612.5729 | 2622389.1126 | 1173611.1492 | 2622393.4143 | 1173610.7852
34 | 2622805.9845 | 1173643.4424 | 2622805.6936 | 1173665.7193 | 2622803.7062 | 1173687.723 | 2622790.0176 | 1173730.5597 | 2622783.3432 | 1173762.6731 | 2622782.0935 | 1173771.6173 | 2622781.1788 | 1173793.0915 | 2622780.3283 | 1173797.5906 | 2622777.1363 | 1173808.6175 | 2622773.8727 | 1173818.3656 | 2622771.8788 | 1173821.9488 | 2622769.782 | 1173824.4422 | 2622767.3199 | 1173826.4894 | 2622759.36 | 1173831.5376
35 | 2622502.4876 | 1173567.5943 | 2622508.8711 | 1173563.8385 | 2622514.6093 | 1173560.8807 | 2622523.2578 | 1173556.6998 | 2622529.2072 | 1173552.4755 | 2622534.7536 | 1173547.6827 | 2622539.1968 | 1173543.4305 | 2622542.0136 | 1173540.6063 | 2622545.0327 | 1173536.8713 | 2622547.2709 | 1173533.389 | 2622548.7056 | 1173530.0704 | 2622550.0416 | 1173524.517 | 2622552.7637 | 1173512.2766 | 2622554.1493 | 1173505.7562
36 | 2622554.1493 | 1173505.7562 | 2622555.7089 | 1173497.6801 | 2622557.1257 | 1173493.0053 | 2622559.0218 | 1173488.977 | 2622561.6304 | 1173484.6068 | 2622565.5453 | 1173480.575 | 2622568.1536 | 1173478.3058 | 2622571.8812 | 1173475.2738 | 2622574.4729 | 1173473.3603 | 2622575.9261 | 1173471.2425 | 2622576.7965 | 1173469.5449 | 2622577.8952 | 1173466.1139 | 2622579.1437 | 1173463.495 | 2622582.8852 | 1173457.3782
37 | 2622502.4876 | 1173567.5943 | 2622490.1782 | 1173578.3601
38 | 2622502.4876 | 1173567.5943 | 2622503.2454 | 1173555.113 | 2622503.8618 | 1173512.9827 | 2622502.4239 | 1173506.952 | 2622499.213 | 1173502.6823 | 2622489.3803 | 1173496.0512
39 | 2622396.0009 | 1173576.5238 | 2622402.0233 | 1173577.3244 | 2622410.1442 | 1173579.2668 | 2622418.7434 | 1173582.1003 | 2622438.8291 | 1173588.634 | 2622445.224 | 1173589.9919 | 2622450.9727 | 1173590.3802 | 2622456.7988 | 1173590.4909 | 2622464.8678 | 1173589.943 | 2622471.1794 | 1173589.055 | 2622476.1159 | 1173587.8283 | 2622480.1212 | 1173586.1535 | 2622483.8767 | 1173583.8219 | 2622488.7172 | 1173579.6379 | 2622490.1782 | 1173578.3601
40 | 2622489.3803 | 1173496.0512 | 2622482.4712 | 1173491.3917 | 2622479.0493 | 1173486.2875 | 2622470.1692 | 1173464.4432 | 2622461.3695 | 1173447.6795 | 2622457.4758 | 1173439.0886
41 | 2622396.0009 | 1173576.5238 | 2622392.4691 | 1173578.345 | 2622374.2015 | 1173588.7045 | 2622368.0934 | 1173592.4726 | 2622365.2002 | 1173594.3205
42 | 2622396.0009 | 1173576.5238 | 2622386.9246 | 1173576.5123 | 2622381.1953 | 1173577.0913
43 | 2622399.4875 | 1173400.0847 | 2622401.5936 | 1173405.2684 | 2622405.6257 | 1173412.8651 | 2622409.1624 | 1173415.8909 | 2622413.7445 | 1173417.4643 | 2622420.0009 | 1173417.0763 | 2622426.3548 | 1173417.2 | 2622433.8594 | 1173418.3731 | 2622440.9422 | 1173419.8558 | 2622445.512 | 1173422.6743 | 2622450.396 | 1173427.3727 | 2622454.339 | 1173432.1676 | 2622457.4758 | 1173439.0886
44 | 2622399.4875 | 1173400.0847 | 2622394.365 | 1173387.4769 | 2622393.3406 | 1173384.6985
45 | 2622385.5227 | 1173361.9326 | 2622388.3769 | 1173371.2352 | 2622393.3406 | 1173384.6985
46 | 2622364.2054 | 1173311.7149 | 2622367.1121 | 1173315.5722 | 2622383.656 | 1173351.4742 | 2622384.3577 | 1173358.1358 | 2622385.5227 | 1173361.9326
47 | 2622364.2054 | 1173311.7149 | 2622360.4563 | 1173310.2447 | 2622356.602 | 1173310.3304 | 2622334.0649 | 1173315.0269 | 2622323.1075 | 1173319.0439 | 2622312.2384 | 1173326.0627 | 2622305.7484 | 1173332.6736
48 | 2621962.6258 | 1173553.4481 | 2621965.9414 | 1173533.3166 | 2621956.4207 | 1173504.2337 | 2621940.9411 | 1173467.3473 | 2621922.0192 | 1173447.5682 | 2621910.3295 | 1173442.8566 | 2621903.3043 | 1173442.3085 | 2621902.5613 | 1173442.4258
49 | 2621804.5755 | 1173356.8953 | 2621813.7943 | 1173376.7277 | 2621818.2753 | 1173387.2493 | 2621862.1788 | 1173445.0159 | 2621874.9218 | 1173448.1749 | 2621893.6717 | 1173443.8298 | 2621902.5613 | 1173442.4258
50 | 2621962.6258 | 1173553.4481 | 2621957.7857 | 1173561.8124 | 2621956.7884 | 1173568.9902 | 2621958.121 | 1173574.6869 | 2621981.2702 | 1173606.704
51 | 2621976.5553 | 1173541.5262 | 2621969.8568 | 1173545.7705 | 2621962.6258 | 1173553.4481
52 | 2621804.5755 | 1173356.8953 | 2621807.0375 | 1173354.8588 | 2621823.9703 | 1173343.4699 | 2621847.9529 | 1173334.3523 | 2621871.7149 | 1173324.9338 | 2621899.3685 | 1173317.7752 | 2621918.0156 | 1173310.2837 | 2621937.6323 | 1173303.2404 | 2621946.3462 | 1173302.0716
53 | 2621981.2702 | 1173606.704 | 2621981.5002 | 1173607.0221 | 2621988.8842 | 1173620.2225 | 2621991.8172 | 1173628.3019
54 | 2622007.5292 | 1173671.5835 | 2621991.8172 | 1173628.3019
55 | 2622007.5292 | 1173671.5835 | 2622034.7879 | 1173659.1436 | 2622041.9616 | 1173656.6686 | 2622047.2177 | 1173655.8642
56 | 2622007.5292 | 1173671.5835 | 2622002.9259 | 1173673.7455 | 2621982.0206 | 1173680.1391 | 2621978.6333 | 1173680.1156 | 2621971.1076 | 1173678.5317
57 | 2622707.4041 | 1174291.9101 | 2622706.1022 | 1174291.0177 | 2622701.2766 | 1174289.3208 | 2622693.9974 | 1174287.4813 | 2622693.4175 | 1174287.4595
58 | 2622718.8099 | 1174452.6483 | 2622713.8331 | 1174452.585 | 2622708.4555 | 1174451.3307 | 2622703.6655 | 1174448.3556 | 2622699.9469 | 1174445.1177 | 2622695.7198 | 1174438.843 | 2622693.2646 | 1174433.0196 | 2622692.5303 | 1174427.036 | 2622692.609 | 1174422.4006 | 2622693.8971 | 1174417.3695 | 2622724.4739 | 1174361.9344 | 2622734.6181 | 1174346.0868 | 2622737.2935 | 1174340.1384 | 2622737.8478 | 1174337.1056 | 2622737.2276 | 1174333.3124 | 2622733.341 | 1174323.9151 | 2622725.8923 | 1174312.3255 | 2622715.4156 | 1174298.779 | 2622710.4565 | 1174294.0023 | 2622707.4041 | 1174291.9101
59 | 2622421.6479 | 1174564.6907 | 2622428.4752 | 1174566.695 | 2622448.4239 | 1174578.3087 | 2622462.9402 | 1174584.9107 | 2622468.555 | 1174588.1222 | 2622475.1354 | 1174592.7825 | 2622484.3825 | 1174599.8317
60 | 2622340.9153 | 1174576.9967 | 2622351.6545 | 1174573.4792 | 2622388.7311 | 1174553.5514 | 2622392.8656 | 1174551.9215 | 2622396.9136 | 1174550.9249 | 2622401.1662 | 1174550.4183 | 2622406.0669 | 1174550.3698 | 2622411.2027 | 1174550.8559 | 2622414.2958 | 1174551.7011 | 2622416.9275 | 1174553.2673 | 2622419.1438 | 1174555.5323 | 2622420.6127 | 1174557.3164 | 2622421.3748 | 1174560.0207 | 2622421.6479 | 1174564.6907
61 | 2622484.3825 | 1174599.8317 | 2622490.5547 | 1174605.2798 | 2622495.9804 | 1174609.9914 | 2622499.832 | 1174614.4747 | 2622503.2331 | 1174618.823 | 2622505.7857 | 1174623.1237 | 2622507.4432 | 1174627.6211 | 2622508.5432 | 1174631.9274 | 2622509.3681 | 1174636.2215 | 2622510.546 | 1174650.3776 | 2622511.9417 | 1174655.3409 | 2622514.4405 | 1174659.7414 | 2622518.3814 | 1174664.8699 | 2622525.2206 | 1174673.8446 | 2622527.5053 | 1174678.2331 | 2622528.6839 | 1174681.9728 | 2622529.6148 | 1174688.5797 | 2622529.5962 | 1174718.9104
62 | 2622484.3825 | 1174599.8317 | 2622444.7183 | 1174651.4322 | 2622434.7044 | 1174663.4121 | 2622433.8012 | 1174665.7766 | 2622434.2207 | 1174672.1592 | 2622430.4771 | 1174679.7158 | 2622426.7487 | 1174683.5917
63 | 2622357.5171 | 1174542.9743 | 2622344.5254 | 1174568.339 | 2622340.9153 | 1174576.9967
64 | 2622340.9153 | 1174576.9967 | 2622314.3027 | 1174587.281 | 2622289.644 | 1174594.3154 | 2622279.9093 | 1174597.0696 | 2622273.9101 | 1174598.537 | 2622266.3775 | 1174599.1206 | 2622251.3886 | 1174598.2536 | 2622235.9681 | 1174596.2956 | 2622230.6125 | 1174595.2975 | 2622226.8399 | 1174594.2052 | 2622223.2914 | 1174592.4579 | 2622220.0124 | 1174590.1779 | 2622215.3873 | 1174586.0032 | 2622212.1393 | 1174583.044
65 | 2622529.5962 | 1174718.9104 | 2622529.5879 | 1174732.4798 | 2622530.5169 | 1174739.598 | 2622532.0341 | 1174746.8185 | 2622534.108 | 1174754.3968 | 2622535.8583 | 1174758.5944 | 2622537.7123 | 1174761.614
66 | 2622408.6747 | 1174687.9388 | 2622417.4957 | 1174687.9716 | 2622424.7978 | 1174685.6199 | 2622426.7487 | 1174683.5917
67 | 2622536.9064 | 1174228.3033 | 2622541.9737 | 1174233.3766
68 | 2622718.8099 | 1174452.6483 | 2622718.8099 | 1174452.6483 | 2622723.0423 | 1174451.4637 | 2622729.147 | 1174448.4296 | 2622744.9307 | 1174435.3048 | 2622755.8073 | 1174429.9432 | 2622755.8073 | 1174429.9432
69 | 2622524.9838 | 1174178.4302 | 2622524.6 | 1174180.2899 | 2622521.8784 | 1174190.4294 | 2622521.4713 | 1174195.0191 | 2622522.3844 | 1174200.2696 | 2622526.7212 | 1174214.0818 | 2622529.7812 | 1174219.7406 | 2622536.1056 | 1174227.5016 | 2622536.9064 | 1174228.3033
70 | 2622555.8919 | 1173815.8544 | 2622558.7054 | 1173821.6567
71 | 2622555.8919 | 1173815.8544 | 2622563.3322 | 1173806.3153
72 | 2622555.8919 | 1173815.8544 | 2622541.0812 | 1173833.6374
73 | 2622878.3393 | 1174397.6803 | 2622875.693 | 1174395.9471 | 2622871.9599 | 1174394.51 | 2622868.3525 | 1174394.185 | 2622864.4745 | 1174394.6594 | 2622857.7393 | 1174396.5792 | 2622845.9352 | 1174400.5141 | 2622832.1215 | 1174406.1646 | 2622810.3409 | 1174417.9769 | 2622804.3889 | 1174421.0448 | 2622798.4883 | 1174422.6343 | 2622790.1718 | 1174424.2259 | 2622770.4577 | 1174425.4074 | 2622764.7806 | 1174426.5198 | 2622755.8073 | 1174429.9432
74 | 2622878.3393 | 1174397.6803 | 2622878.6346 | 1174400.4495 | 2622878.2602 | 1174404.4167 | 2622851.6718 | 1174488.3475 | 2622850.5113 | 1174495.9581 | 2622851.1514 | 1174504.5761 | 2622853.1688 | 1174514.8668 | 2622873.4284 | 1174585.2798 | 2622874.1319 | 1174591.2522 | 2622873.6653 | 1174599.3768 | 2622869.1009 | 1174621.8525
75 | 2622541.0812 | 1173833.6374 | 2622536.2601 | 1173839.4262 | 2622527.7584 | 1173847.3984 | 2622520.905 | 1173852.153 | 2622515.9851 | 1173855.1138 | 2622497.3213 | 1173861.2027 | 2622476.9309 | 1173864.8728 | 2622466.3339 | 1173866.7898 | 2622459.0395 | 1173868.8747 | 2622452.8828 | 1173871.353 | 2622443.8871 | 1173876.5109 | 2622426.9649 | 1173889.2321 | 2622418.3514 | 1173894.436 | 2622412.7606 | 1173896.9165 | 2622406.6523 | 1173898.7391 | 2622395.1832 | 1173900.8308 | 2622366.5863 | 1173905.1711 | 2622361.2965 | 1173906.8967
76 | 2622361.2965 | 1173906.8967 | 2622361.2965 | 1173906.8967 | 2622357.1565 | 1173909.9051 | 2622352.9183 | 1173914.6362 | 2622352.9183 | 1173914.6362
77 | 2622342.6606 | 1173961.1108 | 2622342.6758 | 1173957.0309 | 2622343.5354 | 1173947.9184 | 2622345.4102 | 1173939.2654 | 2622350.3431 | 1173920.4074 | 2622352.9183 | 1173914.6362
78 | 2622597.5384 | 1173769.5203 | 2622589.1279 | 1173775.5585 | 2622584.4545 | 1173780.0655 | 2622578.872 | 1173786.3922 | 2622563.3322 | 1173806.3153
79 | 2622342.6531 | 1173963.134 | 2622342.6606 | 1173961.1108
80 | 2622597.5384 | 1173769.5203 | 2622595.2133 | 1173765.6429 | 2622594.0865 | 1173764.3491 | 2622592.5315 | 1173763.0649 | 2622590.5623 | 1173762.1348 | 2622588.2694 | 1173761.8816 | 2622585.9055 | 1173762.2062 | 2622578.5878 | 1173764.3132 | 2622549.4597 | 1173775.543 | 2622545.4018 | 1173776.9952 | 2622544.2223 | 1173777.231
81 | 2622597.5384 | 1173769.5203 | 2622602.0735 | 1173767.2473 | 2622642.5748 | 1173751.1247 | 2622695.4873 | 1173736.7055 | 2622702.9618 | 1173733.5544 | 2622703.6266 | 1173733.2231
82 | 2622366.1229 | 1173933.1503 | 2622342.6531 | 1173963.134
83 | 2622343.6239 | 1173969.3852 | 2622342.6531 | 1173963.134
84 | 2622539.5603 | 1173778.0203 | 2622540.5429 | 1173777.9664 | 2622544.2223 | 1173777.231
85 | 2622727.1939 | 1173711.5782 | 2622718.1193 | 1173722.7171 | 2622714.0906 | 1173726.5594 | 2622709.0291 | 1173730.5313 | 2622703.6266 | 1173733.2231
86 | 2621942.0176 | 1173683.6838 | 2621955.9944 | 1173685.767
87 | 2621906.735 | 1173676.0402 | 2621918.8238 | 1173680.2308 | 2621942.0176 | 1173683.6838
88 | 2621929.2986 | 1173724.436 | 2621932.6576 | 1173721.7024 | 2621931.8951 | 1173714.8294 | 2621926.4066 | 1173708.1282 | 2621934.3244 | 1173696.5734 | 2621942.0176 | 1173683.6838
89 | 2621906.735 | 1173676.0402 | 2621918.3409 | 1173673.2579
90 | 2621961.508 | 1173673.194 | 2621953.703 | 1173670.5975 | 2621945.9758 | 1173669.7244 | 2621933.6462 | 1173670.7689 | 2621921.2604 | 1173672.558 | 2621918.3409 | 1173673.2579
91 | 2621961.508 | 1173673.194 | 2621969.4442 | 1173677.5696 | 2621971.1076 | 1173678.5317
92 | 2621850.5997 | 1173809.7488 | 2621852.8038 | 1173802.8755 | 2621896.4464 | 1173769.6616 | 2621906.1708 | 1173762.7423
93 | 2621850.5997 | 1173809.7488 | 2621859.8674 | 1173811.6834 | 2621866.0695 | 1173815.5746 | 2621879.6918 | 1173831.1209 | 2621888.3757 | 1173837.9782 | 2621920.1759 | 1173852.6237 | 2621923.6083 | 1173854.904 | 2621926.1989 | 1173857.3925 | 2621928.4799 | 1173860.9137 | 2621938.5135 | 1173881.3051 | 2621939.9671 | 1173885.268 | 2621940.1174 | 1173888.0811 | 2621939.4182 | 1173891.1135 | 2621937.9254 | 1173893.7204 | 2621936.1213 | 1173895.7038 | 2621923.9905 | 1173905.2644 | 2621921.6172 | 1173908.2017 | 2621919.4569 | 1173911.4511 | 2621916.1425 | 1173917.6207
94 | 2621916.1425 | 1173917.6207 | 2621914.3233 | 1173921.0073
95 | 2622516.4847 | 1173767.7449 | 2622512.2926 | 1173763.2437
96 | 2622518.8921 | 1173770.2064 | 2622517.3715 | 1173768.6971 | 2622516.4847 | 1173767.7449
97 | 2622512.2926 | 1173763.2437 | 2622503.595 | 1173753.9047 | 2622495.1798 | 1173745.0163
98 | 2622520.0834 | 1173771.3888 | 2622518.8921 | 1173770.2064
99 | 2622387.977 | 1173644.5584 | 2622420.632 | 1173655.9561 | 2622427.4933 | 1173659.3834 | 2622437.0902 | 1173665.3222 | 2622456.4103 | 1173678.1675 | 2622464.3847 | 1173684.4783 | 2622471.5813 | 1173690.2192 | 2622474.1469 | 1173693.2081 | 2622476.9127 | 1173697.8986 | 2622478.6987 | 1173702.8411 | 2622486.0858 | 1173731.2388 | 2622488.1107 | 1173735.6931 | 2622490.4965 | 1173739.7374 | 2622493.793 | 1173743.5516 | 2622495.1798 | 1173745.0163
100 | 2622520.0834 | 1173771.3888 | 2622523.6562 | 1173774.9349 | 2622527.0508 | 1173777.071 | 2622529.8462 | 1173777.893 | 2622533.4975 | 1173778.2133
101 | 2622387.7455 | 1173644.4776 | 2622387.977 | 1173644.5584
102 | 2622539.5603 | 1173778.0203 | 2622534.4782 | 1173778.2994 | 2622533.4975 | 1173778.2133
103 | 2622368.2848 | 1173621.1657 | 2622377.5973 | 1173637.82 | 2622379.1118 | 1173639.7377 | 2622380.956 | 1173641.3899 | 2622383.3448 | 1173642.6216 | 2622386.4745 | 1173644.034 | 2622387.7455 | 1173644.4776
104 | 2621974.0488 | 1174407.2769 | 2621976.4055 | 1174412.511
105 | 2621978.4177 | 1174416.9798 | 2621976.4055 | 1174412.511
106 | 2621958.2372 | 1174372.161 | 2621974.0488 | 1174407.2769
107 | 2621978.4177 | 1174416.9798 | 2621995.2241 | 1174412.261 | 2622033.6869 | 1174412.5019 | 2622080.1606 | 1174411.8257
108 | 2621978.4177 | 1174416.9798 | 2621981.8336 | 1174423.6846 | 2622000.3664 | 1174450.7106 | 2622006.9367 | 1174462.4406 | 2622013.5007 | 1174475.8604 | 2622015.9587 | 1174483.1509
109 | 2621958.2372 | 1174372.161 | 2621971.5859 | 1174365.9177 | 2622005.725 | 1174356.9045
110 | 2621958.2372 | 1174372.161 | 2621947.1281 | 1174349.1976 | 2621929.4215 | 1174305.1217 | 2621926.0416 | 1174292.7141 | 2621925.3055 | 1174282.7953 | 2621935.9672 | 1174214.666 | 2621936.0443 | 1174211.2008
111 | 2622080.1606 | 1174411.8257 | 2622095.3116 | 1174411.6052 | 2622101.2862 | 1174406.4912 | 2622102.116 | 1174399.1238 | 2622102.6218 | 1174394.6345 | 2622106.171 | 1174392.0796 | 2622125.458 | 1174382.498
112 | 2622015.9587 | 1174483.1509 | 2622021.3827 | 1174488.4401 | 2622036.43 | 1174496.3992 | 2622080.9625 | 1174517.4733 | 2622084.6532 | 1174519.029
113 | 2622081.9795 | 1174291.892 | 2622076.5755 | 1174300.5352 | 2622067.3621 | 1174311.0957 | 2622055.3912 | 1174329.3389 | 2622044.2132 | 1174350.3087 | 2622038.7244 | 1174354.3017 | 2622031.4791 | 1174355.7092 | 2622005.725 | 1174356.9045
114 | 2621936.0443 | 1174211.2008 | 2621936.1501 | 1174206.4514 | 2621926.7066 | 1174154.357 | 2621925.356 | 1174141.0342 | 2621926.1877 | 1174133.7683
115 | 2622205.6686 | 1174336.7104 | 2622188.7102 | 1174348.5945 | 2622133.7371 | 1174378.385 | 2622125.458 | 1174382.498
116 | 2622084.6532 | 1174519.029 | 2622017.9551 | 1174668.7197
117 | 2622212.1393 | 1174583.044 | 2622203.9199 | 1174575.5555 | 2622198.0287 | 1174570.5645 | 2622192.9668 | 1174566.6216 | 2622185.8965 | 1174562.1043 | 2622178.1819 | 1174558.1183 | 2622153.2732 | 1174547.9547 | 2622084.6532 | 1174519.029
118 | 2622081.9795 | 1174291.892 | 2622087.5808 | 1174282.9333 | 2622096.6477 | 1174268.537 | 2622111.2272 | 1174250.3548
119 | 2621927.7169 | 1174021.8563 | 2621930.7313 | 1174029.797 | 2621934.5537 | 1174046.6973 | 2621934.1851 | 1174063.9048 | 2621926.1877 | 1174133.7683
120 | 2622368.2848 | 1173621.1657 | 2622355.1325 | 1173600.7509
121 | 2622355.1325 | 1173600.7509 | 2622349.403 | 1173605.5098 | 2622347.5224 | 1173607.4594 | 2622346.3688 | 1173609.2449 | 2622344.9682 | 1173613.7198 | 2622344.1661 | 1173615.3976
122 | 2622355.1325 | 1173600.7509 | 2622365.2002 | 1173594.3205
123 | 2622341.1325 | 1173619.1416 | 2622343.8277 | 1173616.1056 | 2622344.1661 | 1173615.3976
124 | 2622338.8746 | 1173662.9778 | 2622340.467 | 1173670.6877 | 2622342.2744 | 1173678.1315 | 2622342.2763 | 1173685.8577 | 2622340.9817 | 1173692.6897 | 2622338.2773 | 1173698.2158 | 2622335.0915 | 1173701.6168 | 2622331.9958 | 1173703.384 | 2622322.5774 | 1173704.9832 | 2622319.3559 | 1173704.8435
125 | 2622338.8746 | 1173662.9778 | 2622337.2569 | 1173660.0259 | 2622336.2514 | 1173656.9428 | 2622335.5115 | 1173652.3488 | 2622335.508 | 1173652.069
126 | 2622192.7351 | 1173726.1137 | 2622192.7351 | 1173726.1137 | 2622196.9718 | 1173723.8504 | 2622207.4234 | 1173715.7738 | 2622213.0803 | 1173711.9927 | 2622219.6118 | 1173707.4034 | 2622223.8251 | 1173705.2845 | 2622229.7796 | 1173703.7279 | 2622238.3909 | 1173703.2818 | 2622248.8692 | 1173702.4756 | 2622266.7917 | 1173702.5642 | 2622319.3559 | 1173704.8435
127 | 2622335.508 | 1173652.069 | 2622335.4585 | 1173648.0798 | 2622336.0687 | 1173642.3124 | 2622338.027 | 1173632.4625
128 | 2622263.1533 | 1174018.2674 | 2622268.4748 | 1174014.1183 | 2622284.1041 | 1174009.6851 | 2622305.1929 | 1174007.1953 | 2622309.031 | 1174005.1862 | 2622319.4784 | 1174000.2113 | 2622319.4784 | 1174000.2113
129 | 2622343.6239 | 1173969.3852 | 2622326.5901 | 1173991.6889 | 2622319.4784 | 1174000.2113
130 | 2622234.2108 | 1174058.0267 | 2622236.6321 | 1174052.8203 | 2622263.1533 | 1174018.2674 | 2622263.1533 | 1174018.2674
131 | 2622234.2108 | 1174058.0267 | 2622233.7361 | 1174059.0475
132 | 2622205.7881 | 1174168.9991 | 2622215.1843 | 1174152.5143 | 2622230.4542 | 1174156.2615 | 2622226.6489 | 1174141.173 | 2622233.4295 | 1174135.2617 | 2622230.6077 | 1174114.7186 | 2622230.7441 | 1174077.8225 | 2622230.3046 | 1174066.4261 | 2622233.7361 | 1174059.0475
133 | 2622205.7881 | 1174168.9991 | 2622195.3313 | 1174168.3268 | 2622185.6602 | 1174172.2932 | 2622158.2306 | 1174192.2468 | 2622151.2813 | 1174200.4031 | 2622111.2272 | 1174250.3548
134 | 2621927.7169 | 1174021.8563 | 2621916.4181 | 1173992.0923 | 2621903.5921 | 1173970.0454 | 2621902.674 | 1173966.0178 | 2621904.7854 | 1173942.6247 | 2621905.7643 | 1173938.3483 | 2621907.4708 | 1173933.7633 | 2621914.3233 | 1173921.0073
135 | 2622736.9679 | 1173856.0231 | 2622736.9679 | 1173856.0231 | 2622739.5488 | 1173854.9323 | 2622742.0631 | 1173853.2409 | 2622743.3079 | 1173851.6115 | 2622744.8025 | 1173848.6267 | 2622748.1133 | 1173842.5472 | 2622750.8266 | 1173838.7778 | 2622753.4746 | 1173836.1086 | 2622758.3984 | 1173832.1475 | 2622759.36 | 1173831.5376
136 | 2622717.5266 | 1173852.1456 | 2622709.8445 | 1173848.6724 | 2622700.3429 | 1173841.9665 | 2622685.5409 | 1173829.5821 | 2622668.4368 | 1173823.4479 | 2622654.5407 | 1173822.2505 | 2622649.3976 | 1173823.5651 | 2622638.3225 | 1173832.6281 | 2622639.2654 | 1173836.0445 | 2622647.8925 | 1173845.169
137 | 2622717.5266 | 1173852.1456 | 2622726.4082 | 1173856.161 | 2622729.67 | 1173856.9738 | 2622732.323 | 1173857.0172 | 2622736.9679 | 1173856.0231
138 | 2621999.0576 | 1174767.6617 | 2622017.9551 | 1174668.7197
139 | 2622361.1833 | 1174668.3957 | 2622364.8267 | 1174659.9255
140 | 2622356.8528 | 1174678.4633 | 2622361.1833 | 1174668.3957
141 | 2621971.1076 | 1173678.5317 | 2621975.6446 | 1173704.9729 | 2621981.8586 | 1173730.7198 | 2621980.9864 | 1173758.0862 | 2621982.1315 | 1173777.4002
142 | 2622064.2332 | 1173657.4927 | 2622061.4839 | 1173656.3177 | 2622054.3308 | 1173655.2687 | 2622048.2045 | 1173655.7132 | 2622047.2177 | 1173655.8642
143 | 2622341.1325 | 1173619.1416 | 2622343.0592 | 1173598.6161 | 2622343.4711 | 1173596.8389 | 2622343.8627 | 1173595.7842
144 | 2622341.1325 | 1173619.1416 | 2622340.8715 | 1173620.2324
145 | 2622192.7351 | 1173726.1137 | 2622188.4979 | 1173726.4205 | 2622183.9434 | 1173725.7033 | 2622178.6444 | 1173723.6939 | 2622170.9392 | 1173718.952 | 2622161.5811 | 1173712.4808 | 2622150.7914 | 1173706.4825 | 2622138.1115 | 1173700.9108 | 2622128.3589 | 1173695.6833 | 2622125.8608 | 1173694.2815
146 | 2622338.9384 | 1173628.3111 | 2622338.4296 | 1173630.4374 | 2622338.027 | 1173632.4625
147 | 2622100.7803 | 1173679.4003 | 2622107.6282 | 1173683.6455 | 2622117.1725 | 1173689.4057 | 2622125.8608 | 1173694.2815
148 | 2622089.6213 | 1173672.4826 | 2622100.7803 | 1173679.4003
149 | 2622089.6213 | 1173672.4826 | 2622087.8389 | 1173671.3776 | 2622081.8517 | 1173667.4662
150 | 2622075.959 | 1173663.6165 | 2622081.8517 | 1173667.4662
151 | 2622305.7484 | 1173332.6736 | 2622304.4092 | 1173334.0377 | 2622268.4577 | 1173374.4252 | 2622264.872 | 1173374.2896 | 2622261.5109 | 1173373.3434 | 2622253.8947 | 1173369.2464 | 2622245.1235 | 1173361.0987 | 2622235.9236 | 1173355.1506 | 2622223.28 | 1173349.9346 | 2622212.3357 | 1173344.2246 | 2622208.8479 | 1173343.448
152 | 2622075.959 | 1173663.6165 | 2622071.0344 | 1173660.3993 | 2622064.2332 | 1173657.4927
153 | 2622616.3856 | 1174857.236 | 2622616.3856 | 1174857.236 | 2622618.8841 | 1174859.6132 | 2622621.6839 | 1174861.169 | 2622624.9145 | 1174862.0149 | 2622629.1651 | 1174861.9642 | 2622632.9151 | 1174860.8889 | 2622638.237 | 1174858.5521 | 2622674.3934 | 1174847.2826 | 2622677.1835 | 1174846.0133
154 | 2622616.3856 | 1174857.236 | 2622604.6863 | 1174837.6486 | 2622601.0787 | 1174831.3318 | 2622594.5804 | 1174813.087 | 2622589.9743 | 1174803.9539 | 2622586.2325 | 1174798.7817 | 2622582.95 | 1174795.4676 | 2622574.6623 | 1174789.5335 | 2622562.4044 | 1174782.2282 | 2622554.4587 | 1174776.8401 | 2622540.4911 | 1174764.7038 | 2622537.7123 | 1174761.614 | 2622537.7123 | 1174761.614
155 | 2622344.143 | 1173595.0294 | 2622344.143 | 1173595.0294 | 2622345.4411 | 1173593.4667 | 2622346.1247 | 1173592.9856
156 | 2622344.143 | 1173595.0294 | 2622343.8627 | 1173595.7842
157 | 2622339.6253 | 1173625.4406 | 2622338.9384 | 1173628.3111
158 | 2622339.6253 | 1173625.4406 | 2622340.8715 | 1173620.2324
159 | 2622008.91 | 1174773.4512 | 2621999.0576 | 1174767.6617
160 | 2622104.3401 | 1174996.8118 | 2622008.91 | 1174773.4512
161 | 2622181.0251 | 1175068.1674 | 2622104.3401 | 1174996.8118
162 | 2622407.5809 | 1174687.9347 | 2622408.6747 | 1174687.9388
163 | 2622356.8528 | 1174678.4633 | 2622366.7743 | 1174680.957 | 2622377.6316 | 1174682.6316 | 2622398.8962 | 1174687.7578 | 2622406.036 | 1174687.9289 | 2622407.5809 | 1174687.9347
164 | 2622356.8528 | 1174678.4633 | 2622324.361 | 1174709.4808 | 2622321.2559 | 1174711.5973
165 | 2622181.0251 | 1175068.1674 | 2622192.3235 | 1175033.0022 | 2622196.6772 | 1175011.2293 | 2622196.3084 | 1175005.525 | 2622199.2388 | 1174996.5424 | 2622209.8997 | 1174978.8282 | 2622215.1512 | 1174967.9255
166 | 2622233.2796 | 1175031.8639 | 2622216.7054 | 1175040.3403 | 2622199.961 | 1175051.4842 | 2622187.7237 | 1175063.4786 | 2622183.4425 | 1175067.6983 | 2622181.0251 | 1175068.1674
167 | 2622233.2796 | 1175031.8639 | 2622272.0169 | 1175004.382 | 2622297.5749 | 1174972.8717 | 2622304.0259 | 1174957.5413

## bus_geodata
| x | y | coords
0 | 2622769.3385 | 1174007.9484
1 | 2622785.5977 | 1174003.5739
2 | 2622757.7951 | 1174010.967
3 | 2622820.1547 | 1173991.6073
4 | 2622754.5188 | 1174011.7862
5 | 2622816.2709 | 1174017.7392
6 | 2622657.2491 | 1173987.6046
7 | 2622521.2731 | 1173992.1681
8 | 2622503.027 | 1174001.7291
9 | 2622492.1834 | 1173917.3257
10 | 2622418.2915 | 1174050.8184
11 | 2622502.3818 | 1174090.2273
12 | 2622676.9666 | 1174116.2852
13 | 2622638.3304 | 1174281.4018
14 | 2622583.6145 | 1174213.5979
15 | 2622601.2792 | 1174254.2547
16 | 2622659.5211 | 1174286.184
17 | 2622568.8513 | 1174222.3513
18 | 2622609.5253 | 1173590.6663
19 | 2622614.6179 | 1173489.2729
20 | 2622608.7101 | 1173671.7235
21 | 2622612.921 | 1173456.5508
22 | 2622580.8191 | 1173664.731
23 | 2622760.1864 | 1173561.4954
24 | 2622617.528 | 1173447.62
25 | 2622829.7876 | 1173524.5942
26 | 2622601.1292 | 1173471.1926
27 | 2622400.8094 | 1173610.8217
28 | 2622393.4143 | 1173610.7852
29 | 2622805.9845 | 1173643.4424
30 | 2622554.1493 | 1173505.7562
31 | 2622502.4876 | 1173567.5943
32 | 2622582.8852 | 1173457.3782
33 | 2622490.1782 | 1173578.3601
34 | 2622489.3803 | 1173496.0512
35 | 2622396.0009 | 1173576.5238
36 | 2622457.4758 | 1173439.0886
37 | 2622399.4875 | 1173400.0847
38 | 2622393.3406 | 1173384.6985
39 | 2622385.5227 | 1173361.9326
40 | 2622364.2054 | 1173311.7149
41 | 2621902.5613 | 1173442.4259
42 | 2621962.6258 | 1173553.4481
43 | 2621804.5755 | 1173356.8953
44 | 2621981.2702 | 1173606.704
45 | 2621976.5553 | 1173541.5262
46 | 2621946.3462 | 1173302.0716
47 | 2621991.8172 | 1173628.3019
48 | 2622007.5292 | 1173671.5835
49 | 2622633.9815 | 1174400.4879
50 | 2622693.4175 | 1174287.4595
51 | 2622707.4041 | 1174291.9101
52 | 2622421.6479 | 1174564.6907
53 | 2622484.3825 | 1174599.8317
54 | 2622340.9153 | 1174576.9967
55 | 2622529.5962 | 1174718.9104
56 | 2622426.7487 | 1174683.5917
57 | 2622541.9737 | 1174233.3766
58 | 2622718.8099 | 1174452.6483
59 | 2622524.9838 | 1174178.4302
60 | 2622536.9064 | 1174228.3033
61 | 2622558.7054 | 1173821.6567
62 | 2622380.6131 | 1174069.6903
63 | 2622555.8919 | 1173815.8544
64 | 2622755.8073 | 1174429.9432
65 | 2622878.3393 | 1174397.6803
66 | 2622869.1009 | 1174621.8525
67 | 2622541.0812 | 1173833.6374
68 | 2622361.2965 | 1173906.8967
69 | 2622352.9183 | 1173914.6362
70 | 2622563.3322 | 1173806.3153
71 | 2622342.6606 | 1173961.1108
72 | 2622597.5384 | 1173769.5203
73 | 2622342.6531 | 1173963.134
74 | 2622544.2223 | 1173777.231
75 | 2622703.6266 | 1173733.2231
76 | 2621955.9944 | 1173685.767
77 | 2621942.0176 | 1173683.6838
78 | 2621906.735 | 1173676.0402
79 | 2621929.2986 | 1173724.436
80 | 2621918.3409 | 1173673.2579
81 | 2621961.508 | 1173673.194
82 | 2621850.5997 | 1173809.7488
83 | 2621906.1708 | 1173762.7423
84 | 2621916.1425 | 1173917.6207
85 | 2622516.4847 | 1173767.7449
86 | 2622512.2926 | 1173763.2437
87 | 2622518.8921 | 1173770.2064
88 | 2622495.1798 | 1173745.0163
89 | 2622520.0834 | 1173771.3888
90 | 2622387.977 | 1173644.5584
91 | 2622533.4975 | 1173778.2133
92 | 2622387.7455 | 1173644.4776
93 | 2622539.5603 | 1173778.0203
94 | 2621976.4055 | 1174412.511
95 | 2621974.0488 | 1174407.2769
96 | 2621978.4177 | 1174416.9798
97 | 2621958.2372 | 1174372.161
98 | 2622080.1606 | 1174411.8257
99 | 2622015.9587 | 1174483.1509
100 | 2622005.725 | 1174356.9045
101 | 2621936.0443 | 1174211.2008
102 | 2622125.458 | 1174382.498
103 | 2622084.6532 | 1174519.029
104 | 2622081.9795 | 1174291.892
105 | 2621926.1877 | 1174133.7683
106 | 2622205.6686 | 1174336.7104
107 | 2622368.2848 | 1173621.1657
108 | 2622355.1325 | 1173600.7509
109 | 2622344.1661 | 1173615.3976
110 | 2622365.2002 | 1173594.3205
111 | 2622338.8746 | 1173662.9778
112 | 2622319.3559 | 1173704.8435
113 | 2622335.508 | 1173652.069
114 | 2622319.4784 | 1174000.2113
115 | 2622263.1533 | 1174018.2674
116 | 2622343.6238 | 1173969.3852
117 | 2622234.2108 | 1174058.0267
118 | 2622233.7361 | 1174059.0475
119 | 2622366.1229 | 1173933.1503
120 | 2622205.7881 | 1174168.9991
121 | 2621927.7169 | 1174021.8563
122 | 2621914.3233 | 1173921.0073
123 | 2622727.1939 | 1173711.5782
124 | 2622759.36 | 1173831.5376
125 | 2622647.8925 | 1173845.169
126 | 2622717.5266 | 1173852.1456
127 | 2622736.9679 | 1173856.0231
128 | 2622111.2272 | 1174250.3548
129 | 2622212.1393 | 1174583.044
130 | 2622017.9551 | 1174668.7197
131 | 2622357.5171 | 1174542.9743
132 | 2622364.8267 | 1174659.9255
133 | 2622361.1833 | 1174668.3957
134 | 2621971.1076 | 1173678.5317
135 | 2621982.1315 | 1173777.4002
136 | 2622047.2177 | 1173655.8642
137 | 2622341.1325 | 1173619.1416
138 | 2622192.7351 | 1173726.1137
139 | 2622338.027 | 1173632.4625
140 | 2622125.8608 | 1173694.2815
141 | 2622100.7803 | 1173679.4003
142 | 2622089.6213 | 1173672.4826
143 | 2622081.8517 | 1173667.4662
144 | 2622208.8479 | 1173343.448
145 | 2622305.7484 | 1173332.6736
146 | 2622075.959 | 1173663.6165
147 | 2622064.2332 | 1173657.4927
148 | 2622677.1835 | 1174846.0133
149 | 2622616.3856 | 1174857.236
150 | 2622537.7123 | 1174761.614
151 | 2622381.1953 | 1173577.0913
152 | 2622346.1247 | 1173592.9856
153 | 2622344.143 | 1173595.0294
154 | 2622343.8627 | 1173595.7842
155 | 2622339.6253 | 1173625.4406
156 | 2622338.9384 | 1173628.3111
157 | 2622340.8715 | 1173620.2324
158 | 2621999.0576 | 1174767.6617
159 | 2622008.91 | 1174773.4512
160 | 2622104.3401 | 1174996.8118
161 | 2622407.5809 | 1174687.9347
162 | 2622408.6747 | 1174687.9388
163 | 2622356.8528 | 1174678.4633
164 | 2622321.2559 | 1174711.5973
165 | 2622181.0251 | 1175068.1674
166 | 2622215.1512 | 1174967.9255
167 | 2622233.2796 | 1175031.8639
168 | 2622304.0259 | 1174957.5413
169 | 2622338.8746 | 1173662.9778

## line_std_types
| c_nf_per_km | r_ohm_per_km | x_ohm_per_km | max_i_ka | type | q_mm2 | alpha | voltage_rating
NAYY 4x50 SE | 210 | 0.642 | 0.083 | 0.142 | cs | 50 | 0.00403 | LV
NAYY 4x120 SE | 264 | 0.225 | 0.08 | 0.242 | cs | 120 | 0.00403 | LV
NAYY 4x150 SE | 261 | 0.208 | 0.08 | 0.27 | cs | 150 | 0.00403 | LV
NA2XS2Y 1x95 RM/25 12/20 kV | 216 | 0.313 | 0.132 | 0.252 | cs | 95 | 0.00403 | MV
NA2XS2Y 1x185 RM/25 12/20 kV | 273 | 0.161 | 0.117 | 0.362 | cs | 185 | 0.00403 | MV
NA2XS2Y 1x240 RM/25 12/20 kV | 304 | 0.122 | 0.112 | 0.421 | cs | 240 | 0.00403 | MV
NA2XS2Y 1x95 RM/25 6/10 kV | 315 | 0.313 | 0.123 | 0.249 | cs | 95 | 0.00403 | MV
NA2XS2Y 1x185 RM/25 6/10 kV | 406 | 0.161 | 0.11 | 0.358 | cs | 185 | 0.00403 | MV
NA2XS2Y 1x240 RM/25 6/10 kV | 456 | 0.122 | 0.105 | 0.416 | cs | 240 | 0.00403 | MV
NA2XS2Y 1x150 RM/25 12/20 kV | 250 | 0.206 | 0.116 | 0.319 | cs | 150 | 0.00403 | MV
NA2XS2Y 1x120 RM/25 12/20 kV | 230 | 0.253 | 0.119 | 0.283 | cs | 120 | 0.00403 | MV
NA2XS2Y 1x70 RM/25 12/20 kV | 190 | 0.443 | 0.132 | 0.22 | cs | 70 | 0.00403 | MV
NA2XS2Y 1x150 RM/25 6/10 kV | 360 | 0.206 | 0.11 | 0.315 | cs | 150 | 0.00403 | MV
NA2XS2Y 1x120 RM/25 6/10 kV | 340 | 0.253 | 0.113 | 0.28 | cs | 120 | 0.00403 | MV
NA2XS2Y 1x70 RM/25 6/10 kV | 280 | 0.443 | 0.123 | 0.217 | cs | 70 | 0.00403 | MV
N2XS(FL)2Y 1x120 RM/35 64/110 kV | 112 | 0.153 | 0.166 | 0.366 | cs | 120 | 0.00393 | HV
N2XS(FL)2Y 1x185 RM/35 64/110 kV | 125 | 0.099 | 0.156 | 0.457 | cs | 185 | 0.00393 | HV
N2XS(FL)2Y 1x240 RM/35 64/110 kV | 135 | 0.075 | 0.149 | 0.526 | cs | 240 | 0.00393 | HV
N2XS(FL)2Y 1x300 RM/35 64/110 kV | 144 | 0.06 | 0.144 | 0.588 | cs | 300 | 0.00393 | HV
15-AL1/3-ST1A 0.4 | 11 | 1.8769 | 0.35 | 0.105 | ol | 16 | 0.00403 | LV
24-AL1/4-ST1A 0.4 | 11.25 | 1.2012 | 0.335 | 0.14 | ol | 24 | 0.00403 | LV
48-AL1/8-ST1A 0.4 | 12.2 | 0.5939 | 0.3 | 0.21 | ol | 48 | 0.00403 | LV
94-AL1/15-ST1A 0.4 | 13.2 | 0.306 | 0.29 | 0.35 | ol | 94 | 0.00403 | LV
34-AL1/6-ST1A 10.0 | 9.7 | 0.8342 | 0.36 | 0.17 | ol | 34 | 0.00403 | MV
48-AL1/8-ST1A 10.0 | 10.1 | 0.5939 | 0.35 | 0.21 | ol | 48 | 0.00403 | MV
70-AL1/11-ST1A 10.0 | 10.4 | 0.4132 | 0.339 | 0.29 | ol | 70 | 0.00403 | MV
94-AL1/15-ST1A 10.0 | 10.75 | 0.306 | 0.33 | 0.35 | ol | 94 | 0.00403 | MV
122-AL1/20-ST1A 10.0 | 11.1 | 0.2376 | 0.323 | 0.41 | ol | 122 | 0.00403 | MV
149-AL1/24-ST1A 10.0 | 11.25 | 0.194 | 0.315 | 0.47 | ol | 149 | 0.00403 | MV
34-AL1/6-ST1A 20.0 | 9.15 | 0.8342 | 0.382 | 0.17 | ol | 34 | 0.00403 | MV
48-AL1/8-ST1A 20.0 | 9.5 | 0.5939 | 0.372 | 0.21 | ol | 48 | 0.00403 | MV
70-AL1/11-ST1A 20.0 | 9.7 | 0.4132 | 0.36 | 0.29 | ol | 70 | 0.00403 | MV
94-AL1/15-ST1A 20.0 | 10 | 0.306 | 0.35 | 0.35 | ol | 94 | 0.00403 | MV
122-AL1/20-ST1A 20.0 | 10.3 | 0.2376 | 0.344 | 0.41 | ol | 122 | 0.00403 | MV
149-AL1/24-ST1A 20.0 | 10.5 | 0.194 | 0.337 | 0.47 | ol | 149 | 0.00403 | MV
184-AL1/30-ST1A 20.0 | 10.75 | 0.1571 | 0.33 | 0.535 | ol | 184 | 0.00403 | MV
243-AL1/39-ST1A 20.0 | 11 | 0.1188 | 0.32 | 0.645 | ol | 243 | 0.00403 | MV
48-AL1/8-ST1A 110.0 | 8 | 0.5939 | 0.46 | 0.21 | ol | 48 | 0.00403 | HV
70-AL1/11-ST1A 110.0 | 8.4 | 0.4132 | 0.45 | 0.29 | ol | 70 | 0.00403 | HV
94-AL1/15-ST1A 110.0 | 8.65 | 0.306 | 0.44 | 0.35 | ol | 94 | 0.00403 | HV
122-AL1/20-ST1A 110.0 | 8.5 | 0.2376 | 0.43 | 0.41 | ol | 122 | 0.00403 | HV
149-AL1/24-ST1A 110.0 | 8.75 | 0.194 | 0.41 | 0.47 | ol | 149 | 0.00403 | HV
184-AL1/30-ST1A 110.0 | 8.8 | 0.1571 | 0.4 | 0.535 | ol | 184 | 0.00403 | HV
243-AL1/39-ST1A 110.0 | 9 | 0.1188 | 0.39 | 0.645 | ol | 243 | 0.00403 | HV
305-AL1/39-ST1A 110.0 | 9.2 | 0.0949 | 0.38 | 0.74 | ol | 305 | 0.00403 | HV
490-AL1/64-ST1A 110.0 | 9.75 | 0.059 | 0.37 | 0.96 | ol | 490 | 0.00403 | HV
679-AL1/86-ST1A 110.0 | 9.95 | 0.042 | 0.36 | 1.15 | ol | 679 | 0.00403 | HV
490-AL1/64-ST1A 220.0 | 10 | 0.059 | 0.285 | 0.96 | ol | 490 | 0.00403 | HV
679-AL1/86-ST1A 220.0 | 11.7 | 0.042 | 0.275 | 1.15 | ol | 679 | 0.00403 | HV
490-AL1/64-ST1A 380.0 | 11 | 0.059 | 0.253 | 0.96 | ol | 490 | 0.00403 | HV
679-AL1/86-ST1A 380.0 | 14.6 | 0.042 | 0.25 | 1.15 | ol | 679 | 0.00403 | HV

## trafo_std_types
| i0_percent | pfe_kw | vkr_percent | sn_mva | vn_lv_kv | vn_hv_kv | vk_percent | shift_degree | vector_group | tap_side | tap_neutral | tap_min | tap_max | tap_step_degree | tap_step_percent | tap_phase_shifter
160 MVA 380/110 kV | 0.06 | 60 | 0.25 | 160 | 110 | 380 | 12.2 | 0 | Yy0 | hv | 0 | -9 | 9 | 0 | 1.5 | FALSE
100 MVA 220/110 kV | 0.06 | 55 | 0.26 | 100 | 110 | 220 | 12 | 0 | Yy0 | hv | 0 | -9 | 9 | 0 | 1.5 | FALSE
63 MVA 110/20 kV | 0.04 | 22 | 0.32 | 63 | 20 | 110 | 18 | 150 | YNd5 | hv | 0 | -9 | 9 | 0 | 1.5 | FALSE
40 MVA 110/20 kV | 0.05 | 18 | 0.34 | 40 | 20 | 110 | 16.2 | 150 | YNd5 | hv | 0 | -9 | 9 | 0 | 1.5 | FALSE
25 MVA 110/20 kV | 0.07 | 14 | 0.41 | 25 | 20 | 110 | 12 | 150 | YNd5 | hv | 0 | -9 | 9 | 0 | 1.5 | FALSE
63 MVA 110/10 kV | 0.04 | 22 | 0.32 | 63 | 10 | 110 | 18 | 150 | YNd5 | hv | 0 | -9 | 9 | 0 | 1.5 | FALSE
40 MVA 110/10 kV | 0.05 | 18 | 0.34 | 40 | 10 | 110 | 16.2 | 150 | YNd5 | hv | 0 | -9 | 9 | 0 | 1.5 | FALSE
25 MVA 110/10 kV | 0.07 | 14 | 0.41 | 25 | 10 | 110 | 12 | 150 | YNd5 | hv | 0 | -9 | 9 | 0 | 1.5 | FALSE
0.25 MVA 20/0.4 kV | 0.32 | 0.8 | 1.44 | 0.25 | 0.4 | 20 | 6 | 150 | Yzn5 | hv | 0 | -2 | 2 | 0 | 2.5 | FALSE
0.4 MVA 20/0.4 kV | 0.3375 | 1.35 | 1.425 | 0.4 | 0.4 | 20 | 6 | 150 | Dyn5 | hv | 0 | -2 | 2 | 0 | 2.5 | FALSE
0.63 MVA 20/0.4 kV | 0.2619 | 1.65 | 1.206 | 0.63 | 0.4 | 20 | 6 | 150 | Dyn5 | hv | 0 | -2 | 2 | 0 | 2.5 | FALSE
0.25 MVA 10/0.4 kV | 0.24 | 0.6 | 1.2 | 0.25 | 0.4 | 10 | 4 | 150 | Dyn5 | hv | 0 | -2 | 2 | 0 | 2.5 | FALSE
0.4 MVA 10/0.4 kV | 0.2375 | 0.95 | 1.325 | 0.4 | 0.4 | 10 | 4 | 150 | Dyn5 | hv | 0 | -2 | 2 | 0 | 2.5 | FALSE
0.63 MVA 10/0.4 kV | 0.1873 | 1.18 | 1.0794 | 0.63 | 0.4 | 10 | 4 | 150 | Dyn5 | hv | 0 | -2 | 2 | 0 | 2.5 | FALSE

## trafo3w_std_types
| sn_hv_mva | sn_mv_mva | sn_lv_mva | vn_hv_kv | vn_mv_kv | vn_lv_kv | vk_hv_percent | vk_mv_percent | vk_lv_percent | vkr_hv_percent | vkr_mv_percent | vkr_lv_percent | pfe_kw | i0_percent | shift_mv_degree | shift_lv_degree | vector_group | tap_side | tap_neutral | tap_min | tap_max | tap_step_percent
63/25/38 MVA 110/20/10 kV | 63 | 25 | 38 | 110 | 20 | 10 | 10.4 | 10.4 | 10.4 | 0.28 | 0.32 | 0.35 | 35 | 0.89 | 0 | 0 | YN0yn0yn0 | hv | 0 | -10 | 10 | 1.2
63/25/38 MVA 110/10/10 kV | 63 | 25 | 38 | 110 | 10 | 10 | 10.4 | 10.4 | 10.4 | 0.28 | 0.32 | 0.35 | 35 | 0.89 | 0 | 0 | YN0yn0yn0 | hv | 0 | -10 | 10 | 1.2

## fuse_std_types
| fuse_type | i_rated_a | t_avg | t_min | t_total | x_avg | x_min | x_total
HV 100A | HV 100A | 100 | 0 | [10.0, 3.64, 0.854, 0.281, 0.1, 0.0531, 0.022, 0.01] | [10.0, 4.267, 1.21, 0.403, 0.1, 0.058, 0.022, 0.01] | 0 | [300.0, 350.0, 450.0, 550.0, 700.0, 850.0, 1200.0, 1752.0] | [600.0, 700.0, 900.0, 1150.0, 1665.0, 2000.0, 3000.0, 4313.0]
HV 10A | HV 10A | 10 | 0 | [10.0, 1675.0, 0.344, 0.156, 0.1, 0.0417, 0.0171, 0.01] | [10.0, 1.3, 0.3, 0.155, 0.1, 0.0555, 0.023, 0.01] | 0 | [30.0, 32.0, 35.0, 37.0, 39.0, 50.0, 70.0, 88.0] | [60.0, 70.0, 80.0, 87.0, 94.0, 110.0, 150.0, 216.0]
HV 125A | HV 125A | 125 | 0 | [10.0, 1.82, 0.344, 0.1, 0.0467, 0.0269, 0.01] | [10.0, 2.478, 0.426, 0.1, 0.0427, 0.0211, 0.01] | 0 | [375.0, 500.0, 700.0, 925.0, 1200.0, 1500.0, 2341.0] | [750.0, 1000.0, 1500.0, 2200.0, 3000.0, 4000.0, 5765.0]
HV 160A | HV 160A | 160 | 0 | [10.0, 4.15, 1.03, 0.198, 0.1, 0.051, 0.0172, 0.01] | [10.0, 2.3, 0.734, 0.274, 0.1, 0.046, 0.0177, 0.01] | 0 | [480.0, 550.0, 700.0, 1000.0, 1260.0, 1600.0, 2500.0, 3227.0] | [960.0, 1300.0, 1700.0, 2200.0, 2996.0, 4000.0, 6000.0, 7946.0]
HV 16A | HV 16A | 16 | 0 | [10.0, 0.352, 0.164, 0.1, 0.0649, 0.0342, 0.01] | [10.0, 2.34, 0.722, 0.181, 0.1, 0.055, 0.0296, 0.01] | 0 | [48.0, 60.0, 65.0, 71.0, 80.0, 100.0, 162.0] | [96.0, 110.0, 125.0, 150.0, 168.0, 200.0, 250.0, 398.0]
HV 200A | HV 200A | 200 | 0 | [10.0, 4.267, 1.21, 0.403, 0.1, 0.058, 0.022, 0.01] | [10.0, 3.73, 1.654, 0.328, 0.1, 0.0531, 0.019, 0.01] | 0 | [600.0, 700.0, 900.0, 1150.0, 1665.0, 2000.0, 3000.0, 4313.0] | [1200.0, 1500.0, 1800.0, 2700.0, 3960.0, 5000.0, 7500.0, 10620.0]
HV 20A | HV 20A | 20 | 0 | [10.0, 1.3, 0.3, 0.155, 0.1, 0.0555, 0.023, 0.01] | [10.0, 1.3, 0.161, 0.1, 0.0611, 0.0399, 0.0141, 0.01] | 0 | [60.0, 70.0, 80.0, 87.0, 94.0, 110.0, 150.0, 216.0] | [120.0, 150.0, 200.0, 223.0, 260.0, 300.0, 450.0, 532.0]
HV 25A | HV 25A | 25 | 0 | [10.0, 2.512, 0.833, 0.299, 0.1, 0.0372, 0.0223, 0.01] | [10.0, 3.125, 0.597, 0.198, 0.1, 0.0378, 0.022, 0.01] | 0 | [75.0, 82.0, 90.0, 100.0, 124.0, 170.0, 200.0, 289.0] | [150.0, 170.0, 210.0, 250.0, 294.0, 400.0, 500.0, 711.0]
HV 31.5A | HV 31.5A | 31.5 | 0 | [10.0, 2.34, 0.722, 0.181, 0.1, 0.055, 0.0296, 0.01] | [10.0, 2.84, 0.368, 0.164, 0.1, 0.0621, 0.0378, 0.0195, 0.01] | 0 | [95.0, 110.0, 125.0, 150.0, 165.0, 200.0, 250.0, 390.0] | [189.0, 220.0, 300.0, 350.0, 393.0, 450.0, 530.0, 700.0, 960.0]
HV 40A | HV 40A | 40 | 0 | [10.0, 1.3, 0.161, 0.1, 0.0611, 0.0399, 0.0141, 0.01] | [10.0, 2.05, 0.369, 0.198, 0.1, 0.051, 0.0298, 0.01] | 0 | [120.0, 150.0, 200.0, 223.0, 260.0, 300.0, 450.0, 532.0] | [240.0, 300.0, 400.0, 450.0, 530.0, 650.0, 800.0, 1311.0]
HV 50A | HV 50A | 50 | 0 | [10.0, 3.215, 0.597, 0.198, 0.1, 0.0378, 0.022, 0.01] | [10.0, 3.64, 0.854, 0.281, 0.1, 0.0531, 0.022, 0.01] | 0 | [150.0, 170.0, 210.0, 250.0, 294.0, 400.0, 500.0, 711.0] | [300.0, 350.0, 450.0, 550.0, 700.0, 850.0, 1200.0, 1752.0]
HV 6.3A | HV 6.3A | 6.3 | 0 | [10.0, 1.39, 0.344, 0.168, 0.1, 0.056, 0.0263, 0.01] | [10.0, 1.711, 0.516, 0.198, 0.1, 0.0634, 0.0303, 0.01] | 0 | [19.0, 19.5, 20.4, 20.8, 22.0, 25.0, 32.0, 48.0] | [38.0, 40.0, 43.0, 48.0, 53.0, 60.0, 75.0, 118.0]
HV 63A | HV 63A | 63 | 0 | [10.0, 2.84, 0.368, 0.164, 0.1, 0.0621, 0.0378, 0.0195, 0.01] | [10.0, 1.82, 0.344, 0.1, 0.0467, 0.0269, 0.01] | 0 | [189.0, 220.0, 300.0, 350.0, 393.0, 450.0, 530.0, 700.0, 961.0] | [378.0, 500.0, 700.0, 934.0, 1200.0, 1500.0, 2366.0]
HV 80A | HV 80A | 80 | 0 | [10.0, 2.05, 0.369, 0.198, 0.1, 0.051, 0.0298, 0.01] | [10.0, 4.15, 1.03, 0.198, 0.1, 0.051, 0.0172, 0.01] | 0 | [240.0, 300.0, 400.0, 450.0, 530.0, 650.0, 800.0, 1311.0] | [480.0, 550.0, 700.0, 1000.0, 1260.0, 1600.0, 2500.0, 3227.0]
Siemens NH-1-100 | Siemens NH-1-100 | 100 | [5400.0, 2000.0, 400.0, 20.0, 1.0, 0.2, 0.012, 0.004] | 0 | 0 | [150.0, 190.0, 250.0, 430.0, 900.0, 1250.0, 2700.0, 3600.0] | 0 | 0
Siemens NH-1-125 | Siemens NH-1-125 | 125 | [4800.0, 120.0, 7.0, 0.1, 0.004] | 0 | 0 | [180.0, 400.0, 740.0, 2000.0, 4250.0] | 0 | 0
Siemens NH-1-16 | Siemens NH-1-16 | 16 | [4000.0, 400.0, 2.0, 0.1, 0.04, 0.01] | 0 | 0 | [26.0, 35.0, 75.0, 150.0, 200.0, 300.0] | 0 | 0
Siemens NH-1-160 | Siemens NH-1-160 | 160 | [4800.0, 120.0, 7.0, 0.1, 0.004] | 0 | 0 | [210.0, 500.0, 900.0, 2300.0, 5000.0] | 0 | 0
Siemens NH-1-25 | Siemens NH-1-25 | 25 | [4000.0, 1000.0, 10.0, 0.2, 0.02, 0.01] | 0 | 0 | [40.0, 50.0, 100.0, 210.0, 400.0, 500.0] | 0 | 0
Siemens NH-1-50 | Siemens NH-1-50 | 50 | [4000.0, 40.0, 4.0, 1.0, 0.02, 0.01] | 0 | 0 | [86.0, 200.0, 300.0, 400.0, 1000.0, 1280.0] | 0 | 0
Siemens NH-1-63 | Siemens NH-1-63 | 63 | [4000.0, 100.0, 10.0, 2.0, 0.04, 0.01] | 0 | 0 | [100.0, 200.0, 300.0, 400.0, 1000.0, 1500.0] | 0 | 0
Siemens NH-1-80 | Siemens NH-1-80 | 80 | [4800.0, 120.0, 7.0, 0.1, 0.01] | 0 | 0 | [150.58, 250.0, 450.0, 1150.0, 2470.0] | 0 | 0
Siemens NH-2-1000 | Siemens NH-2-1000 | 1000 | [4800.0, 120.0, 7.0, 0.1, 0.004] | 0 | 0 | [1900.0, 3500.0, 8400.0, 24000.0, 52000.0] | 0 | 0
Siemens NH-2-200 | Siemens NH-2-200 | 200 | [4800.0, 120.0, 7.0, 0.1, 0.004] | 0 | 0 | [280.0, 650.0, 1200.0, 3000.0, 7000.0] | 0 | 0
Siemens NH-2-224 | Siemens NH-2-224 | 224 | [4800.0, 120.0, 7.0, 0.2, 0.04, 0.004] | 0 | 0 | [400.0, 750.0, 1453.0, 3025.0, 4315.0, 7600.0] | 0 | 0
Siemens NH-2-250 | Siemens NH-2-250 | 250 | [4800.0, 120.0, 7.0, 0.1, 0.004] | 0 | 0 | [450.0, 800.0, 1650.0, 4000.0, 8500.0] | 0 | 0
Siemens NH-2-315 | Siemens NH-2-315 | 315 | [4800.0, 120.0, 7.0, 0.1, 0.004] | 0 | 0 | [550.0, 920.0, 1900.0, 5000.0, 11000.0] | 0 | 0
Siemens NH-2-355 | Siemens NH-2-355 | 355 | [4800.0, 120.0, 6.0, 0.1, 0.004] | 0 | 0 | [650.0, 1116.27, 2350.0, 5840.0, 12790.0] | 0 | 0
Siemens NH-2-400 | Siemens NH-2-400 | 400 | [4800.0, 120.0, 7.0, 0.1, 0.004] | 0 | 0 | [720.0, 1350.0, 2800.0, 6500.0, 15000.0] | 0 | 0
Siemens NH-2-425 | Siemens NH-2-425 | 425 | [4800.0, 120.0, 7.0, 0.1, 0.004] | 0 | 0 | [850.0, 1500.0, 3050.0, 7500.0, 16500.0] | 0 | 0
Siemens NH-2-630 | Siemens NH-2-630 | 630 | [4800.0, 120.0, 7.0, 0.1, 0.004] | 0 | 0 | [1200.0, 2000.0, 4800.0, 12000.0, 26000.0] | 0 | 0

## dtypes
| element | column | dtype
0 | bus | name | object
1 | bus | vn_kv | float64
2 | bus | type | object
3 | bus | zone | object
4 | bus | in_service | bool
5 | load | name | object
6 | load | bus | uint32
7 | load | p_mw | float64
8 | load | q_mvar | float64
9 | load | const_z_percent | float64
10 | load | const_i_percent | float64
11 | load | sn_mva | float64
12 | load | scaling | float64
13 | load | in_service | bool
14 | load | type | object
15 | ext_grid | name | object
16 | ext_grid | bus | uint32
17 | ext_grid | vm_pu | float64
18 | ext_grid | va_degree | float64
19 | ext_grid | slack_weight | float64
20 | ext_grid | in_service | bool
21 | line | name | object
22 | line | std_type | object
23 | line | from_bus | uint32
24 | line | to_bus | uint32
25 | line | length_km | float64
26 | line | r_ohm_per_km | float64
27 | line | x_ohm_per_km | float64
28 | line | c_nf_per_km | float64
29 | line | g_us_per_km | float64
30 | line | max_i_ka | float64
31 | line | df | float64
32 | line | parallel | uint32
33 | line | type | object
34 | line | in_service | bool
35 | trafo | name | object
36 | trafo | std_type | object
37 | trafo | hv_bus | uint32
38 | trafo | lv_bus | uint32
39 | trafo | sn_mva | float64
40 | trafo | vn_hv_kv | float64
41 | trafo | vn_lv_kv | float64
42 | trafo | vk_percent | float64
43 | trafo | vkr_percent | float64
44 | trafo | pfe_kw | float64
45 | trafo | i0_percent | float64
46 | trafo | shift_degree | float64
47 | trafo | tap_side | object
48 | trafo | tap_neutral | int32
49 | trafo | tap_min | int32
50 | trafo | tap_max | int32
51 | trafo | tap_step_percent | float64
52 | trafo | tap_step_degree | float64
53 | trafo | tap_pos | int32
54 | trafo | tap_phase_shifter | bool
55 | trafo | parallel | uint32
56 | trafo | df | float64
57 | trafo | in_service | bool
58 | line_geodata | coords | object
59 | bus_geodata | x | float64
60 | bus_geodata | y | float64
61 | bus_geodata | coords | object

## parameters
| version | format_version | converged | OPF_converged | name | f_hz | sn_mva
0 | 2.14.6 | 2.14.0 | FALSE | FALSE |  | 50 | 1