## bus
| name | vn_kv | type | zone | in_service
0 | bus_LV_944-10_0_5_node_0 | 0.4 | n |  | TRUE
1 | bus_LV_944-10_0_5_node_1 | 0.4 | n |  | TRUE
2 | bus_LV_944-10_0_5_node_2 | 0.4 | n |  | TRUE
3 | bus_LV_944-10_0_5_node_3 | 0.4 | n |  | TRUE
4 | bus_LV_944-10_0_5_node_14 | 0.4 | n |  | TRUE
5 | bus_LV_944-10_0_5_node_15 | 0.4 | n |  | TRUE
6 | bus_LV_944-10_0_5_node_29 | 0.4 | n |  | TRUE
7 | bus_LV_944-10_0_5_node_53 | 0.4 | n |  | TRUE
8 | bus_LV_944-10_0_5_node_4 | 0.4 | n |  | TRUE
9 | bus_LV_944-10_0_5_node_5 | 0.4 | n |  | TRUE
10 | bus_LV_944-10_0_5_node_6 | 0.4 | n |  | TRUE
11 | bus_LV_944-10_0_5_node_7 | 0.4 | n |  | TRUE
12 | bus_LV_944-10_0_5_node_8 | 0.4 | n |  | TRUE
13 | bus_LV_944-10_0_5_node_25 | 0.4 | n |  | TRUE
14 | bus_LV_944-10_0_5_node_39 | 0.4 | n |  | TRUE
15 | bus_LV_944-10_0_5_node_20 | 0.4 | n |  | TRUE
16 | bus_LV_944-10_0_5_node_43 | 0.4 | n |  | TRUE
17 | bus_LV_944-10_0_5_node_42 | 0.4 | n |  | TRUE
18 | bus_LV_944-10_0_5_node_52 | 0.4 | n |  | TRUE
19 | bus_LV_944-10_0_5_node_55 | 0.4 | n |  | TRUE
20 | bus_LV_944-10_0_5_node_35 | 0.4 | n |  | TRUE
21 | bus_LV_944-10_0_5_node_51 | 0.4 | n |  | TRUE
22 | bus_LV_944-10_0_5_node_9 | 0.4 | n |  | TRUE
23 | bus_LV_944-10_0_5_node_10 | 0.4 | n |  | TRUE
24 | bus_LV_944-10_0_5_node_11 | 0.4 | n |  | TRUE
25 | bus_LV_944-10_0_5_node_12 | 0.4 | n |  | TRUE
26 | bus_LV_944-10_0_5_node_13 | 0.4 | n |  | TRUE
27 | bus_LV_944-10_0_5_node_37 | 0.4 | n |  | TRUE
28 | bus_LV_944-10_0_5_node_57 | 0.4 | n |  | TRUE
29 | bus_LV_944-10_0_5_node_38 | 0.4 | n |  | TRUE
30 | bus_LV_944-10_0_5_node_56 | 0.4 | n |  | TRUE
31 | bus_LV_944-10_0_5_node_28 | 0.4 | n |  | TRUE
32 | bus_LV_944-10_0_5_node_16 | 0.4 | n |  | TRUE
33 | bus_LV_944-10_0_5_node_17 | 0.4 | n |  | TRUE
34 | bus_LV_944-10_0_5_node_19 | 0.4 | n |  | TRUE
35 | bus_LV_944-10_0_5_node_18 | 0.4 | n |  | TRUE
36 | bus_LV_944-10_0_5_node_30 | 0.4 | n |  | TRUE
37 | bus_LV_944-10_0_5_node_31 | 0.4 | n |  | TRUE
38 | bus_LV_944-10_0_5_node_32 | 0.4 | n |  | TRUE
39 | bus_LV_944-10_0_5_node_33 | 0.4 | n |  | TRUE
40 | bus_LV_944-10_0_5_node_34 | 0.4 | n |  | TRUE
41 | bus_LV_944-10_0_5_node_50 | 0.4 | n |  | TRUE
42 | bus_LV_944-10_0_5_node_47 | 0.4 | n |  | TRUE
43 | bus_LV_944-10_0_5_node_48 | 0.4 | n |  | TRUE
44 | bus_LV_944-10_0_5_node_49 | 0.4 | n |  | TRUE
45 | bus_LV_944-10_0_5_node_60 | 0.4 | n |  | TRUE
46 | bus_LV_944-10_0_5_node_61 | 0.4 | n |  | TRUE
47 | bus_LV_944-10_0_5_node_24 | 0.4 | n |  | TRUE
48 | bus_LV_944-10_0_5_node_21 | 0.4 | n |  | TRUE
49 | bus_LV_944-10_0_5_node_41 | 0.4 | n |  | TRUE
50 | bus_LV_944-10_0_5_node_46 | 0.4 | n |  | TRUE
51 | bus_LV_944-10_0_5_node_22 | 0.4 | n |  | TRUE
52 | bus_LV_944-10_0_5_node_36 | 0.4 | n |  | TRUE
53 | bus_LV_944-10_0_5_node_58 | 0.4 | n |  | TRUE
54 | bus_LV_944-10_0_5_node_23 | 0.4 | n |  | TRUE
55 | bus_LV_944-10_0_5_node_40 | 0.4 | n |  | TRUE
56 | bus_LV_944-10_0_5_node_27 | 0.4 | n |  | TRUE
57 | bus_LV_944-10_0_5_node_26 | 0.4 | n |  | TRUE
58 | bus_LV_944-10_0_5_node_45 | 0.4 | n |  | TRUE
59 | bus_LV_944-10_0_5_node_44 | 0.4 | n |  | TRUE
60 | bus_MV_122_0_node_10 | 20 | n |  | TRUE

## load
| name | bus | p_mw | q_mvar | const_z_percent | const_i_percent | sn_mva | scaling | in_service | type
0 | LV_944-10_0_5_load_0 | 0 | 0.0025988 | 0.00065132 | 0 | 0 |  | 1 | TRUE | wye
1 | LV_944-10_0_5_load_1 | 1 | 0.00047681 | 0.0001195 | 0 | 0 |  | 1 | TRUE | wye
2 | LV_944-10_0_5_load_2 | 2 | 0.0025036 | 0.00062745 | 0 | 0 |  | 1 | TRUE | wye
3 | LV_944-10_0_5_load_14 | 4 | 0.039139 | 0.0098092 | 0 | 0 |  | 1 | TRUE | wye
4 | LV_944-10_0_5_load_15 | 5 | 0.0094836 | 0.0023768 | 0 | 0 |  | 1 | TRUE | wye
5 | LV_944-10_0_5_load_29 | 6 | 0.0078592 | 0.0019697 | 0 | 0 |  | 1 | TRUE | wye
6 | LV_944-10_0_5_load_53 | 7 | 0.0037926 | 0.00095053 | 0 | 0 |  | 1 | TRUE | wye
7 | LV_944-10_0_5_load_4 | 8 | 0.010964 | 0.0027477 | 0 | 0 |  | 1 | TRUE | wye
8 | LV_944-10_0_5_load_5 | 9 | 0.0056918 | 0.0014265 | 0 | 0 |  | 1 | TRUE | wye
9 | LV_944-10_0_5_load_6 | 10 | 0.0017571 | 0.00044037 | 0 | 0 |  | 1 | TRUE | wye
10 | LV_944-10_0_5_load_8 | 12 | 0.0021954 | 0.00055021 | 0 | 0 |  | 1 | TRUE | wye
11 | LV_944-10_0_5_load_25 | 13 | 0.0016166 | 0.00040516 | 0 | 0 |  | 1 | TRUE | wye
12 | LV_944-10_0_5_load_39 | 14 | 0.00096179 | 0.00024105 | 0 | 0 |  | 1 | TRUE | wye
13 | LV_944-10_0_5_load_20 | 15 | 0.022827 | 0.0057209 | 0 | 0 |  | 1 | TRUE | wye
14 | LV_944-10_0_5_load_43 | 16 | 0.0012397 | 0.00031071 | 0 | 0 |  | 1 | TRUE | wye
15 | LV_944-10_0_5_load_42 | 17 | 0.0071007 | 0.0017796 | 0 | 0 |  | 1 | TRUE | wye
16 | LV_944-10_0_5_load_52 | 18 | 0.02573 | 0.0064485 | 0 | 0 |  | 1 | TRUE | wye
17 | LV_944-10_0_5_load_55 | 19 | 0.030452 | 0.007632 | 0 | 0 |  | 1 | TRUE | wye
18 | LV_944-10_0_5_load_51 | 21 | 0.01762 | 0.004416 | 0 | 0 |  | 1 | TRUE | wye
19 | LV_944-10_0_5_load_9 | 22 | 0.0020466 | 0.00051294 | 0 | 0 |  | 1 | TRUE | wye
20 | LV_944-10_0_5_load_10 | 23 | 0.0028576 | 0.00071617 | 0 | 0 |  | 1 | TRUE | wye
21 | LV_944-10_0_5_load_12 | 25 | 0.0009168 | 0.00022977 | 0 | 0 |  | 1 | TRUE | wye
22 | LV_944-10_0_5_load_13 | 26 | 0.0019925 | 0.00049937 | 0 | 0 |  | 1 | TRUE | wye
23 | LV_944-10_0_5_load_37 | 27 | 0.0037558 | 0.0009413 | 0 | 0 |  | 1 | TRUE | wye
24 | LV_944-10_0_5_load_57 | 28 | 0.0015188 | 0.00038065 | 0 | 0 |  | 1 | TRUE | wye
25 | LV_944-10_0_5_load_56 | 30 | 0.00088604 | 0.00022206 | 0 | 0 |  | 1 | TRUE | wye
26 | LV_944-10_0_5_load_28 | 31 | 0.010045 | 0.0025175 | 0 | 0 |  | 1 | TRUE | wye
27 | LV_944-10_0_5_load_16 | 32 | 0.063958 | 0.016029 | 0 | 0 |  | 1 | TRUE | wye
28 | LV_944-10_0_5_load_17 | 33 | 0.011556 | 0.0028963 | 0 | 0 |  | 1 | TRUE | wye
29 | LV_944-10_0_5_load_18 | 35 | 0.0091569 | 0.0022949 | 0 | 0 |  | 1 | TRUE | wye
30 | LV_944-10_0_5_load_30 | 36 | 0.010254 | 0.0025698 | 0 | 0 |  | 1 | TRUE | wye
31 | LV_944-10_0_5_load_31 | 37 | 0.0018445 | 0.00046228 | 0 | 0 |  | 1 | TRUE | wye
32 | LV_944-10_0_5_load_33 | 39 | 0.012293 | 0.003081 | 0 | 0 |  | 1 | TRUE | wye
33 | LV_944-10_0_5_load_34 | 40 | 0.0033463 | 0.00083867 | 0 | 0 |  | 1 | TRUE | wye
34 | LV_944-10_0_5_load_47 | 42 | 0.0031901 | 0.00079951 | 0 | 0 |  | 1 | TRUE | wye
35 | LV_944-10_0_5_load_48 | 43 | 0.00093707 | 0.00023485 | 0 | 0 |  | 1 | TRUE | wye
36 | LV_944-10_0_5_load_61 | 46 | 0.016289 | 0.0040823 | 0 | 0 |  | 1 | TRUE | wye
37 | LV_944-10_0_5_load_21 | 48 | 0.00048509 | 0.00012157 | 0 | 0 |  | 1 | TRUE | wye
38 | LV_944-10_0_5_load_41 | 49 | 0.0058792 | 0.0014735 | 0 | 0 |  | 1 | TRUE | wye
39 | LV_944-10_0_5_load_46 | 50 | 0.0018672 | 0.00046796 | 0 | 0 |  | 1 | TRUE | wye
40 | LV_944-10_0_5_load_22 | 51 | 0.0044503 | 0.0011154 | 0 | 0 |  | 1 | TRUE | wye
41 | LV_944-10_0_5_load_58 | 53 | 0.0013013 | 0.00032614 | 0 | 0 |  | 1 | TRUE | wye
42 | LV_944-10_0_5_load_40 | 55 | 0.0040836 | 0.0010235 | 0 | 0 |  | 1 | TRUE | wye
43 | LV_944-10_0_5_load_27 | 56 | 0.0011745 | 0.00029436 | 0 | 0 |  | 1 | TRUE | wye
44 | LV_944-10_0_5_load_26 | 57 | 0.00037769 | 9.4657e-05 | 0 | 0 |  | 1 | TRUE | wye
45 | LV_944-10_0_5_load_44 | 59 | 0.00089088 | 0.00022328 | 0 | 0 |  | 1 | TRUE | wye

## ext_grid
| name | bus | vm_pu | va_degree | slack_weight | in_service
0 |  | 13 | 1 | 0 | 1 | TRUE

## line
| name | std_type | from_bus | to_bus | length_km | r_ohm_per_km | x_ohm_per_km | c_nf_per_km | g_us_per_km | max_i_ka | df | parallel | type | in_service
0 | LV_944-10_0_5_line_0 |  | 0 | 1 | 0.011755 | 0.125 | 0.08 | 261 | 0 | 0.364 | 1 | 1 | cs | TRUE
1 | LV_944-10_0_5_line_1 |  | 0 | 2 | 0.038273 | 0.125 | 0.08 | 261 | 0 | 0.364 | 1 | 1 | cs | TRUE
2 | LV_944-10_0_5_line_2 |  | 1 | 3 | 0.01642 | 0.125 | 0.08 | 261 | 0 | 0.364 | 1 | 1 | cs | TRUE
3 | LV_944-10_0_5_line_3 |  | 3 | 4 | 0.064782 | 0.125 | 0.08 | 261 | 0 | 0.364 | 1 | 1 | cs | TRUE
4 | LV_944-10_0_5_line_4 |  | 3 | 5 | 0.07754 | 0.125 | 0.08 | 261 | 0 | 0.364 | 1 | 1 | cs | TRUE
5 | LV_944-10_0_5_line_5 |  | 4 | 6 | 0.028247 | 0.125 | 0.08 | 261 | 0 | 0.364 | 1 | 1 | cs | TRUE
6 | LV_944-10_0_5_line_6 |  | 5 | 7 | 0.015194 | 0.125 | 0.08 | 261 | 0 | 0.364 | 1 | 1 | cs | TRUE
7 | LV_944-10_0_5_line_7 |  | 6 | 31 | 0.0085658 | 0.125 | 0.08 | 261 | 0 | 0.364 | 1 | 1 | cs | TRUE
8 | LV_944-10_0_5_line_8 |  | 8 | 9 | 0.024536 | 0.125 | 0.08 | 261 | 0 | 0.364 | 1 | 1 | cs | TRUE
9 | LV_944-10_0_5_line_9 |  | 8 | 10 | 0.0079139 | 0.125 | 0.08 | 261 | 0 | 0.364 | 1 | 1 | cs | TRUE
10 | LV_944-10_0_5_line_10 |  | 9 | 11 | 0.014856 | 0.125 | 0.08 | 261 | 0 | 0.364 | 1 | 1 | cs | TRUE
11 | LV_944-10_0_5_line_11 |  | 10 | 12 | 0.014009 | 0.125 | 0.08 | 261 | 0 | 0.364 | 1 | 1 | cs | TRUE
12 | LV_944-10_0_5_line_12 |  | 10 | 13 | 0.055734 | 0.125 | 0.08 | 261 | 0 | 0.364 | 1 | 2 | cs | TRUE
13 | LV_944-10_0_5_line_13 |  | 11 | 16 | 0.019233 | 0.125 | 0.08 | 261 | 0 | 0.364 | 1 | 1 | cs | TRUE
14 | LV_944-10_0_5_line_14 |  | 11 | 17 | 0.040299 | 0.125 | 0.08 | 261 | 0 | 0.364 | 1 | 1 | cs | TRUE
15 | LV_944-10_0_5_line_15 |  | 12 | 18 | 0.034485 | 0.125 | 0.08 | 261 | 0 | 0.364 | 1 | 1 | cs | TRUE
16 | LV_944-10_0_5_line_16 |  | 13 | 14 | 0.029182 | 0.125 | 0.08 | 261 | 0 | 0.364 | 1 | 2 | cs | TRUE
17 | LV_944-10_0_5_line_17 |  | 13 | 15 | 0.038271 | 0.125 | 0.08 | 261 | 0 | 0.364 | 1 | 1 | cs | TRUE
18 | LV_944-10_0_5_line_18 |  | 14 | 55 | 0.0028075 | 0.125 | 0.08 | 261 | 0 | 0.364 | 1 | 2 | cs | TRUE
19 | LV_944-10_0_5_line_19 |  | 15 | 49 | 0.045759 | 0.125 | 0.08 | 261 | 0 | 0.364 | 1 | 1 | cs | TRUE
20 | LV_944-10_0_5_line_20 |  | 15 | 35 | 0.00062116 | 0.125 | 0.08 | 261 | 0 | 0.364 | 1 | 1 | cs | TRUE
21 | LV_944-10_0_5_line_21 |  | 16 | 19 | 0.057788 | 0.125 | 0.08 | 261 | 0 | 0.364 | 1 | 1 | cs | TRUE
22 | LV_944-10_0_5_line_22 |  | 17 | 20 | 0.024892 | 0.125 | 0.08 | 261 | 0 | 0.364 | 1 | 1 | cs | TRUE
23 | LV_944-10_0_5_line_23 |  | 18 | 21 | 0.015209 | 0.125 | 0.08 | 261 | 0 | 0.364 | 1 | 1 | cs | TRUE
24 | LV_944-10_0_5_line_24 |  | 20 | 38 | 0.05287 | 0.125 | 0.08 | 261 | 0 | 0.364 | 1 | 1 | cs | TRUE
25 | LV_944-10_0_5_line_25 |  | 20 | 52 | 0.052565 | 0.125 | 0.08 | 261 | 0 | 0.364 | 1 | 1 | cs | TRUE
26 | LV_944-10_0_5_line_26 |  | 22 | 23 | 0.019652 | 0.125 | 0.08 | 261 | 0 | 0.364 | 1 | 1 | cs | TRUE
27 | LV_944-10_0_5_line_27 |  | 22 | 24 | 0.013592 | 0.125 | 0.08 | 261 | 0 | 0.364 | 1 | 1 | cs | TRUE
28 | LV_944-10_0_5_line_28 |  | 23 | 25 | 0.0072891 | 0.125 | 0.08 | 261 | 0 | 0.364 | 1 | 1 | cs | TRUE
29 | LV_944-10_0_5_line_29 |  | 24 | 26 | 0.06002 | 0.125 | 0.08 | 261 | 0 | 0.364 | 1 | 1 | cs | TRUE
30 | LV_944-10_0_5_line_30 |  | 25 | 27 | 0.025385 | 0.125 | 0.08 | 261 | 0 | 0.364 | 1 | 1 | cs | TRUE
31 | LV_944-10_0_5_line_31 |  | 26 | 28 | 0.046145 | 0.125 | 0.08 | 261 | 0 | 0.364 | 1 | 1 | cs | TRUE
32 | LV_944-10_0_5_line_32 |  | 27 | 29 | 0.023265 | 0.125 | 0.08 | 261 | 0 | 0.364 | 1 | 1 | cs | TRUE
33 | LV_944-10_0_5_line_33 |  | 28 | 30 | 0.041363 | 0.125 | 0.08 | 261 | 0 | 0.364 | 1 | 1 | cs | TRUE
34 | LV_944-10_0_5_line_34 |  | 29 | 58 | 0.026663 | 0.125 | 0.08 | 261 | 0 | 0.364 | 1 | 1 | cs | TRUE
35 | LV_944-10_0_5_line_35 |  | 31 | 57 | 0.030391 | 0.125 | 0.08 | 261 | 0 | 0.364 | 1 | 1 | cs | TRUE
36 | LV_944-10_0_5_line_36 |  | 32 | 33 | 0.01872 | 0.125 | 0.08 | 261 | 0 | 0.364 | 1 | 1 | cs | TRUE
37 | LV_944-10_0_5_line_37 |  | 33 | 34 | 0.038607 | 0.125 | 0.08 | 261 | 0 | 0.364 | 1 | 1 | cs | TRUE
38 | LV_944-10_0_5_line_38 |  | 34 | 47 | 0.01571 | 0.125 | 0.08 | 261 | 0 | 0.364 | 1 | 1 | cs | TRUE
39 | LV_944-10_0_5_line_39 |  | 34 | 48 | 0.030289 | 0.125 | 0.08 | 261 | 0 | 0.364 | 1 | 1 | cs | TRUE
40 | LV_944-10_0_5_line_40 |  | 36 | 37 | 0.042801 | 0.125 | 0.08 | 261 | 0 | 0.364 | 1 | 1 | cs | TRUE
41 | LV_944-10_0_5_line_41 |  | 36 | 38 | 0.036357 | 0.125 | 0.08 | 261 | 0 | 0.364 | 1 | 1 | cs | TRUE
42 | LV_944-10_0_5_line_42 |  | 37 | 39 | 0.0081984 | 0.125 | 0.08 | 261 | 0 | 0.364 | 1 | 1 | cs | TRUE
43 | LV_944-10_0_5_line_43 |  | 38 | 40 | 0.083764 | 0.125 | 0.08 | 261 | 0 | 0.364 | 1 | 1 | cs | TRUE
44 | LV_944-10_0_5_line_44 |  | 40 | 41 | 0.019603 | 0.125 | 0.08 | 261 | 0 | 0.364 | 1 | 1 | cs | TRUE
45 | LV_944-10_0_5_line_45 |  | 41 | 44 | 0.031724 | 0.125 | 0.08 | 261 | 0 | 0.364 | 1 | 1 | cs | TRUE
46 | LV_944-10_0_5_line_46 |  | 42 | 43 | 0.031783 | 0.125 | 0.08 | 261 | 0 | 0.364 | 1 | 1 | cs | TRUE
47 | LV_944-10_0_5_line_47 |  | 42 | 44 | 0.06497 | 0.125 | 0.08 | 261 | 0 | 0.364 | 1 | 1 | cs | TRUE
48 | LV_944-10_0_5_line_48 |  | 44 | 45 | 0.16007 | 0.125 | 0.08 | 261 | 0 | 0.364 | 1 | 1 | cs | TRUE
49 | LV_944-10_0_5_line_49 |  | 45 | 46 | 0.060102 | 0.125 | 0.08 | 261 | 0 | 0.364 | 1 | 1 | cs | TRUE
50 | LV_944-10_0_5_line_50 |  | 47 | 50 | 0.09216 | 0.125 | 0.08 | 261 | 0 | 0.364 | 1 | 1 | cs | TRUE
51 | LV_944-10_0_5_line_51 |  | 48 | 51 | 0.012205 | 0.125 | 0.08 | 261 | 0 | 0.364 | 1 | 1 | cs | TRUE
52 | LV_944-10_0_5_line_52 |  | 50 | 58 | 0.064009 | 0.125 | 0.08 | 261 | 0 | 0.364 | 1 | 1 | cs | TRUE
53 | LV_944-10_0_5_line_53 |  | 51 | 54 | 0.040945 | 0.125 | 0.08 | 261 | 0 | 0.364 | 1 | 1 | cs | TRUE
54 | LV_944-10_0_5_line_54 |  | 52 | 53 | 0.003292 | 0.125 | 0.08 | 261 | 0 | 0.364 | 1 | 1 | cs | TRUE
55 | LV_944-10_0_5_line_55 |  | 54 | 55 | 0.029023 | 0.125 | 0.08 | 261 | 0 | 0.364 | 1 | 2 | cs | TRUE
56 | LV_944-10_0_5_line_56 |  | 54 | 56 | 0.022599 | 0.125 | 0.08 | 261 | 0 | 0.364 | 1 | 1 | cs | TRUE
57 | LV_944-10_0_5_line_57 |  | 56 | 57 | 0.0035481 | 0.125 | 0.08 | 261 | 0 | 0.364 | 1 | 1 | cs | TRUE
58 | LV_944-10_0_5_line_58 |  | 58 | 59 | 0.027713 | 0.125 | 0.08 | 261 | 0 | 0.364 | 1 | 1 | cs | TRUE

## trafo
| name | std_type | hv_bus | lv_bus | sn_mva | vn_hv_kv | vn_lv_kv | vk_percent | vkr_percent | pfe_kw | i0_percent | shift_degree | tap_side | tap_neutral | tap_min | tap_max | tap_step_percent | tap_step_degree | tap_pos | tap_phase_shifter | parallel | df | in_service
0 | LV_944-10_0_5_trafo_25 | 0.63 MVA 20/0.4 kV | 60 | 13 | 0.63 | 20 | 0.4 | 6 | 1.206 | 1.65 | 0.2619 | 150 | hv | 0 | -2 | 2 | 2.5 | 0 | 0 | FALSE | 1 | 1 | TRUE

## line_geodata
| x0 | y0 | x1 | y1 | x2 | y2 | x3 | y3 | x4 | y4 | x5 | y5 | x6 | y6
0 | 2610743.1319 | 1180484.4663 | 2610750.1221 | 1180483.4296 | 2610754.7726 | 1180482.8379
1 | 2610723.2027 | 1180507.5607 | 2610723.219 | 1180498.4116 | 2610724.5478 | 1180489.9207 | 2610729.146 | 1180485.3599 | 2610737.0126 | 1180485.3739 | 2610743.1319 | 1180484.4663
2 | 2610771.0613 | 1180480.7656 | 2610754.7726 | 1180482.8379
3 | 2610771.0613 | 1180480.7656 | 2610777.7443 | 1180545.2023
4 | 2610771.0613 | 1180480.7656 | 2610762.6069 | 1180403.6876
5 | 2610777.7443 | 1180545.2023 | 2610778.4417 | 1180551.9263 | 2610780.6094 | 1180573.3034
6 | 2610760.9502 | 1180388.5839 | 2610762.6069 | 1180403.6876
7 | 2610780.6094 | 1180573.3034 | 2610781.4736 | 1180581.8256
8 | 2610895.155 | 1180605.5818 | 2610899.6964 | 1180609.4403 | 2610914.8373 | 1180620.062 | 2610914.9107 | 1180620.098
9 | 2610895.155 | 1180605.5818 | 2610889.1241 | 1180600.4576
10 | 2610928.2519 | 1180626.6341 | 2610914.9107 | 1180620.098
11 | 2610880.3347 | 1180589.6835 | 2610881.1016 | 1180591.353 | 2610887.0302 | 1180598.6786 | 2610889.1241 | 1180600.4576
12 | 2610845.0862 | 1180634.6182 | 2610889.1241 | 1180600.4576
13 | 2610928.2519 | 1180626.6341 | 2610932.1304 | 1180614.6906 | 2610931.3582 | 1180608.0603
14 | 2610928.2519 | 1180626.6341 | 2610955.6793 | 1180634.0433 | 2610967.3601 | 1180636.2566
15 | 2610872.573 | 1180556.4955 | 2610875.046 | 1180578.1687 | 2610880.3347 | 1180589.6835
16 | 2610845.0862 | 1180634.6182 | 2610844.8051 | 1180631.6083 | 2610818.8096 | 1180634.5253
17 | 2610845.0862 | 1180634.6182 | 2610848.6459 | 1180672.7235
18 | 2610816.0196 | 1180634.8384 | 2610818.8096 | 1180634.5253
19 | 2610848.6459 | 1180672.7235 | 2610892.6806 | 1180660.2822
20 | 2610848.7037 | 1180673.342 | 2610848.6459 | 1180672.7235
21 | 2610924.6737 | 1180550.6606 | 2610931.3582 | 1180608.0603
22 | 2610992.0465 | 1180639.1787 | 2610987.4037 | 1180638.8145 | 2610976.0563 | 1180637.9045 | 2610967.3601 | 1180636.2566
23 | 2610870.8487 | 1180541.3843 | 2610872.573 | 1180556.4955
24 | 2610992.0465 | 1180639.1787 | 2610991.7887 | 1180646.5598 | 2610993.9657 | 1180663.1278 | 2610995.9544 | 1180678.2281 | 2610997.4038 | 1180691.6932
25 | 2610992.0465 | 1180639.1787 | 2610991.7887 | 1180646.5598 | 2610993.9657 | 1180663.1278 | 2611010.7258 | 1180660.9462 | 2611009.4561 | 1180649.4491
26 | 2610663.5983 | 1180607.7174 | 2610667.2263 | 1180588.4028
27 | 2610669.7355 | 1180575.0448 | 2610667.2263 | 1180588.4028
28 | 2610663.5983 | 1180607.7174 | 2610663.5983 | 1180607.7174 | 2610662.044 | 1180614.8388
29 | 2610669.7355 | 1180575.0448 | 2610676.2813 | 1180540.2275 | 2610680.6886 | 1180516.0335
30 | 2610656.5732 | 1180639.6257 | 2610656.8919 | 1180638.4435 | 2610662.044 | 1180614.8388
31 | 2610688.9586 | 1180470.6353 | 2610680.6886 | 1180516.0335
32 | 2610650.5188 | 1180662.0888 | 2610656.5732 | 1180639.6257
33 | 2610696.3715 | 1180429.9419 | 2610688.9586 | 1180470.6353
34 | 2610644.2792 | 1180688.0022 | 2610647.5513 | 1180673.1003 | 2610650.5188 | 1180662.0888
35 | 2610781.4736 | 1180581.8256 | 2610784.5396 | 1180612.0613
36 | 2610852.6127 | 1180715.1874 | 2610833.9918 | 1180717.1142
37 | 2610795.5903 | 1180721.088 | 2610833.9918 | 1180717.1142
38 | 2610795.5903 | 1180721.088 | 2610795.5224 | 1180724.8565 | 2610795.0656 | 1180728.3464 | 2610792.6149 | 1180736.4017
39 | 2610795.5903 | 1180721.088 | 2610792.5364 | 1180690.9536
40 | 2610918.6914 | 1180700.0803 | 2610961.2512 | 1180695.5454
41 | 2610997.4038 | 1180691.6932 | 2610961.2512 | 1180695.5454
42 | 2610918.6914 | 1180700.0803 | 2610910.5391 | 1180700.949
43 | 2610997.4038 | 1180691.6932 | 2610999.2548 | 1180706.9155 | 2611000.9401 | 1180725.0389 | 2611004.1472 | 1180754.5821 | 2611005.9126 | 1180770.6714 | 2611006.3278 | 1180774.9766
44 | 2611007.7783 | 1180794.5203 | 2611007.3067 | 1180785.1258 | 2611006.3278 | 1180774.9766
45 | 2610997.6448 | 1180819.1033 | 2611001.8956 | 1180820.7564 | 2611004.5056 | 1180813.4463 | 2611006.5158 | 1180808.3585 | 2611007.5579 | 1180802.2906 | 2611007.7783 | 1180794.5203
46 | 2610937.4596 | 1180794.6318 | 2610908.0329 | 1180782.6233
47 | 2610997.6448 | 1180819.1033 | 2610971.2934 | 1180808.4388 | 2610937.4596 | 1180794.6318
48 | 2610997.6448 | 1180819.1033 | 2611146.1904 | 1180878.7511
49 | 2611146.1904 | 1180878.7511 | 2611141.526 | 1180890.1706 | 2611136.9 | 1180901.49 | 2611130.5792 | 1180916.5861 | 2611127.7953 | 1180922.9287 | 2611125.0814 | 1180928.5376 | 2611121.9103 | 1180933.6678
50 | 2610792.6149 | 1180736.4017 | 2610752.311 | 1180720.655 | 2610734.9474 | 1180714.4542 | 2610717.7736 | 1180708.8096 | 2610705.8677 | 1180705.4389
51 | 2610791.3058 | 1180678.8109 | 2610792.5364 | 1180690.9536
52 | 2610644.2792 | 1180688.0022 | 2610705.8677 | 1180705.4389
53 | 2610787.1775 | 1180638.0749 | 2610791.3058 | 1180678.8109
54 | 2611009.4561 | 1180649.4491 | 2611009.0953 | 1180646.177
55 | 2610787.1775 | 1180638.0749 | 2610816.0196 | 1180634.8384
56 | 2610787.1775 | 1180638.0749 | 2610784.8976 | 1180615.5912
57 | 2610784.8976 | 1180615.5912 | 2610784.5396 | 1180612.0613
58 | 2610644.2792 | 1180688.0022 | 2610617.7178 | 1180680.0953

## bus_geodata
| x | y | coords
0 | 2610743.1319 | 1180484.4663
1 | 2610754.7726 | 1180482.8379
2 | 2610723.2027 | 1180507.5607
3 | 2610771.0613 | 1180480.7656
4 | 2610777.7443 | 1180545.2023
5 | 2610762.6069 | 1180403.6876
6 | 2610780.6094 | 1180573.3034
7 | 2610760.9502 | 1180388.5839
8 | 2610895.155 | 1180605.5818
9 | 2610914.9107 | 1180620.098
10 | 2610889.1241 | 1180600.4576
11 | 2610928.2519 | 1180626.6341
12 | 2610880.3347 | 1180589.6835
13 | 2610845.0862 | 1180634.6182
14 | 2610818.8096 | 1180634.5253
15 | 2610848.6459 | 1180672.7235
16 | 2610931.3582 | 1180608.0603
17 | 2610967.3601 | 1180636.2566
18 | 2610872.573 | 1180556.4955
19 | 2610924.6737 | 1180550.6606
20 | 2610992.0465 | 1180639.1787
21 | 2610870.8487 | 1180541.3843
22 | 2610667.2263 | 1180588.4028
23 | 2610663.5983 | 1180607.7174
24 | 2610669.7355 | 1180575.0448
25 | 2610662.044 | 1180614.8388
26 | 2610680.6886 | 1180516.0335
27 | 2610656.5732 | 1180639.6257
28 | 2610688.9586 | 1180470.6353
29 | 2610650.5188 | 1180662.0888
30 | 2610696.3715 | 1180429.9419
31 | 2610781.4736 | 1180581.8256
32 | 2610852.6127 | 1180715.1874
33 | 2610833.9918 | 1180717.1142
34 | 2610795.5903 | 1180721.088
35 | 2610848.7037 | 1180673.342
36 | 2610961.2512 | 1180695.5454
37 | 2610918.6914 | 1180700.0803
38 | 2610997.4038 | 1180691.6932
39 | 2610910.5391 | 1180700.949
40 | 2611006.3278 | 1180774.9766
41 | 2611007.7783 | 1180794.5203
42 | 2610937.4596 | 1180794.6318
43 | 2610908.0329 | 1180782.6233
44 | 2610997.6448 | 1180819.1033
45 | 2611146.1904 | 1180878.7511
46 | 2611121.9103 | 1180933.6678
47 | 2610792.6149 | 1180736.4017
48 | 2610792.5364 | 1180690.9536
49 | 2610892.6806 | 1180660.2822
50 | 2610705.8677 | 1180705.4389
51 | 2610791.3058 | 1180678.8109
52 | 2611009.4561 | 1180649.4491
53 | 2611009.0953 | 1180646.177
54 | 2610787.1775 | 1180638.0749
55 | 2610816.0196 | 1180634.8384
56 | 2610784.8976 | 1180615.5912
57 | 2610784.5396 | 1180612.0613
58 | 2610644.2792 | 1180688.0022
59 | 2610617.7178 | 1180680.0953
60 | 2610787.1775 | 1180638.0749

## line_std_types
| c_nf_per_km | r_ohm_per_km | x_ohm_per_km | max_i_ka | type | q_mm2 | alpha | voltage_rating
NAYY 4x50 SE | 210 | 0.642 | 0.083 | 0.142 | cs | 50 | 0.00403 | LV
NAYY 4x120 SE | 264 | 0.225 | 0.08 | 0.242 | cs | 120 | 0.00403 | LV
NAYY 4x150 SE | 261 | 0.208 | 0.08 | 0.27 | cs | 150 | 0.00403 | LV
NA2XS2Y 1x95 RM/25 12/20 kV | 216 | 0.313 | 0.132 | 0.252 | cs | 95 | 0.00403 | MV
NA2XS2Y 1x185 RM/25 12/20 kV | 273 | 0.161 | 0.117 | 0.362 | cs | 185 | 0.00403 | MV
NA2XS2Y 1x240 RM/25 12/20 kV | 304 | 0.122 | 0.112 | 0.421 | cs | 240 | 0.00403 | MV
NA2XS2Y 1x95 RM/25 6/10 kV | 315 | 0.313 | 0.123 | 0.249 | cs | 95 | 0.00403 | MV
NA2XS2Y 1x185 RM/25 6/10 kV | 406 | 0.161 | 0.11 | 0.358 | cs | 185 | 0.00403 | MV
NA2XS2Y 1x240 RM/25 6/10 kV | 456 | 0.122 | 0.105 | 0.416 | cs | 240 | 0.00403 | MV
NA2XS2Y 1x150 RM/25 12/20 kV | 250 | 0.206 | 0.116 | 0.319 | cs | 150 | 0.00403 | MV
NA2XS2Y 1x120 RM/25 12/20 kV | 230 | 0.253 | 0.119 | 0.283 | cs | 120 | 0.00403 | MV
NA2XS2Y 1x70 RM/25 12/20 kV | 190 | 0.443 | 0.132 | 0.22 | cs | 70 | 0.00403 | MV
NA2XS2Y 1x150 RM/25 6/10 kV | 360 | 0.206 | 0.11 | 0.315 | cs | 150 | 0.00403 | MV
NA2XS2Y 1x120 RM/25 6/10 kV | 340 | 0.253 | 0.113 | 0.28 | cs | 120 | 0.00403 | MV
NA2XS2Y 1x70 RM/25 6/10 kV | 280 | 0.443 | 0.123 | 0.217 | cs | 70 | 0.00403 | MV
N2XS(FL)2Y 1x120 RM/35 64/110 kV | 112 | 0.153 | 0.166 | 0.366 | cs | 120 | 0.00393 | HV
N2XS(FL)2Y 1x185 RM/35 64/110 kV | 125 | 0.099 | 0.156 | 0.457 | cs | 185 | 0.00393 | HV
N2XS(FL)2Y 1x240 RM/35 64/110 kV | 135 | 0.075 | 0.149 | 0.526 | cs | 240 | 0.00393 | HV
N2XS(FL)2Y 1x300 RM/35 64/110 kV | 144 | 0.06 | 0.144 | 0.588 | cs | 300 | 0.00393 | HV
15-AL1/3-ST1A 0.4 | 11 | 1.8769 | 0.35 | 0.105 | ol | 16 | 0.00403 | LV
24-AL1/4-ST1A 0.4 | 11.25 | 1.2012 | 0.335 | 0.14 | ol | 24 | 0.00403 | LV
48-AL1/8-ST1A 0.4 | 12.2 | 0.5939 | 0.3 | 0.21 | ol | 48 | 0.00403 | LV
94-AL1/15-ST1A 0.4 | 13.2 | 0.306 | 0.29 | 0.35 | ol | 94 | 0.00403 | LV
34-AL1/6-ST1A 10.0 | 9.7 | 0.8342 | 0.36 | 0.17 | ol | 34 | 0.00403 | MV
48-AL1/8-ST1A 10.0 | 10.1 | 0.5939 | 0.35 | 0.21 | ol | 48 | 0.00403 | MV
70-AL1/11-ST1A 10.0 | 10.4 | 0.4132 | 0.339 | 0.29 | ol | 70 | 0.00403 | MV
94-AL1/15-ST1A 10.0 | 10.75 | 0.306 | 0.33 | 0.35 | ol | 94 | 0.00403 | MV
122-AL1/20-ST1A 10.0 | 11.1 | 0.2376 | 0.323 | 0.41 | ol | 122 | 0.00403 | MV
149-AL1/24-ST1A 10.0 | 11.25 | 0.194 | 0.315 | 0.47 | ol | 149 | 0.00403 | MV
34-AL1/6-ST1A 20.0 | 9.15 | 0.8342 | 0.382 | 0.17 | ol | 34 | 0.00403 | MV
48-AL1/8-ST1A 20.0 | 9.5 | 0.5939 | 0.372 | 0.21 | ol | 48 | 0.00403 | MV
70-AL1/11-ST1A 20.0 | 9.7 | 0.4132 | 0.36 | 0.29 | ol | 70 | 0.00403 | MV
94-AL1/15-ST1A 20.0 | 10 | 0.306 | 0.35 | 0.35 | ol | 94 | 0.00403 | MV
122-AL1/20-ST1A 20.0 | 10.3 | 0.2376 | 0.344 | 0.41 | ol | 122 | 0.00403 | MV
149-AL1/24-ST1A 20.0 | 10.5 | 0.194 | 0.337 | 0.47 | ol | 149 | 0.00403 | MV
184-AL1/30-ST1A 20.0 | 10.75 | 0.1571 | 0.33 | 0.535 | ol | 184 | 0.00403 | MV
243-AL1/39-ST1A 20.0 | 11 | 0.1188 | 0.32 | 0.645 | ol | 243 | 0.00403 | MV
48-AL1/8-ST1A 110.0 | 8 | 0.5939 | 0.46 | 0.21 | ol | 48 | 0.00403 | HV
70-AL1/11-ST1A 110.0 | 8.4 | 0.4132 | 0.45 | 0.29 | ol | 70 | 0.00403 | HV
94-AL1/15-ST1A 110.0 | 8.65 | 0.306 | 0.44 | 0.35 | ol | 94 | 0.00403 | HV
122-AL1/20-ST1A 110.0 | 8.5 | 0.2376 | 0.43 | 0.41 | ol | 122 | 0.00403 | HV
149-AL1/24-ST1A 110.0 | 8.75 | 0.194 | 0.41 | 0.47 | ol | 149 | 0.00403 | HV
184-AL1/30-ST1A 110.0 | 8.8 | 0.1571 | 0.4 | 0.535 | ol | 184 | 0.00403 | HV
243-AL1/39-ST1A 110.0 | 9 | 0.1188 | 0.39 | 0.645 | ol | 243 | 0.00403 | HV
305-AL1/39-ST1A 110.0 | 9.2 | 0.0949 | 0.38 | 0.74 | ol | 305 | 0.00403 | HV
490-AL1/64-ST1A 110.0 | 9.75 | 0.059 | 0.37 | 0.96 | ol | 490 | 0.00403 | HV
679-AL1/86-ST1A 110.0 | 9.95 | 0.042 | 0.36 | 1.15 | ol | 679 | 0.00403 | HV
490-AL1/64-ST1A 220.0 | 10 | 0.059 | 0.285 | 0.96 | ol | 490 | 0.00403 | HV
679-AL1/86-ST1A 220.0 | 11.7 | 0.042 | 0.275 | 1.15 | ol | 679 | 0.00403 | HV
490-AL1/64-ST1A 380.0 | 11 | 0.059 | 0.253 | 0.96 | ol | 490 | 0.00403 | HV
679-AL1/86-ST1A 380.0 | 14.6 | 0.042 | 0.25 | 1.15 | ol | 679 | 0.00403 | HV

## trafo_std_types
| i0_percent | pfe_kw | vkr_percent | sn_mva | vn_lv_kv | vn_hv_kv | vk_percent | shift_degree | vector_group | tap_side | tap_neutral | tap_min | tap_max | tap_step_degree | tap_step_percent | tap_phase_shifter
160 MVA 380/110 kV | 0.06 | 60 | 0.25 | 160 | 110 | 380 | 12.2 | 0 | Yy0 | hv | 0 | -9 | 9 | 0 | 1.5 | FALSE
100 MVA 220/110 kV | 0.06 | 55 | 0.26 | 100 | 110 | 220 | 12 | 0 | Yy0 | hv | 0 | -9 | 9 | 0 | 1.5 | FALSE
63 MVA 110/20 kV | 0.04 | 22 | 0.32 | 63 | 20 | 110 | 18 | 150 | YNd5 | hv | 0 | -9 | 9 | 0 | 1.5 | FALSE
40 MVA 110/20 kV | 0.05 | 18 | 0.34 | 40 | 20 | 110 | 16.2 | 150 | YNd5 | hv | 0 | -9 | 9 | 0 | 1.5 | FALSE
25 MVA 110/20 kV | 0.07 | 14 | 0.41 | 25 | 20 | 110 | 12 | 150 | YNd5 | hv | 0 | -9 | 9 | 0 | 1.5 | FALSE
63 MVA 110/10 kV | 0.04 | 22 | 0.32 | 63 | 10 | 110 | 18 | 150 | YNd5 | hv | 0 | -9 | 9 | 0 | 1.5 | FALSE
40 MVA 110/10 kV | 0.05 | 18 | 0.34 | 40 | 10 | 110 | 16.2 | 150 | YNd5 | hv | 0 | -9 | 9 | 0 | 1.5 | FALSE
25 MVA 110/10 kV | 0.07 | 14 | 0.41 | 25 | 10 | 110 | 12 | 150 | YNd5 | hv | 0 | -9 | 9 | 0 | 1.5 | FALSE
0.25 MVA 20/0.4 kV | 0.32 | 0.8 | 1.44 | 0.25 | 0.4 | 20 | 6 | 150 | Yzn5 | hv | 0 | -2 | 2 | 0 | 2.5 | FALSE
0.4 MVA 20/0.4 kV | 0.3375 | 1.35 | 1.425 | 0.4 | 0.4 | 20 | 6 | 150 | Dyn5 | hv | 0 | -2 | 2 | 0 | 2.5 | FALSE
0.63 MVA 20/0.4 kV | 0.2619 | 1.65 | 1.206 | 0.63 | 0.4 | 20 | 6 | 150 | Dyn5 | hv | 0 | -2 | 2 | 0 | 2.5 | FALSE
0.25 MVA 10/0.4 kV | 0.24 | 0.6 | 1.2 | 0.25 | 0.4 | 10 | 4 | 150 | Dyn5 | hv | 0 | -2 | 2 | 0 | 2.5 | FALSE
0.4 MVA 10/0.4 kV | 0.2375 | 0.95 | 1.325 | 0.4 | 0.4 | 10 | 4 | 150 | Dyn5 | hv | 0 | -2 | 2 | 0 | 2.5 | FALSE
0.63 MVA 10/0.4 kV | 0.1873 | 1.18 | 1.0794 | 0.63 | 0.4 | 10 | 4 | 150 | Dyn5 | hv | 0 | -2 | 2 | 0 | 2.5 | FALSE

## trafo3w_std_types
| sn_hv_mva | sn_mv_mva | sn_lv_mva | vn_hv_kv | vn_mv_kv | vn_lv_kv | vk_hv_percent | vk_mv_percent | vk_lv_percent | vkr_hv_percent | vkr_mv_percent | vkr_lv_percent | pfe_kw | i0_percent | shift_mv_degree | shift_lv_degree | vector_group | tap_side | tap_neutral | tap_min | tap_max | tap_step_percent
63/25/38 MVA 110/20/10 kV | 63 | 25 | 38 | 110 | 20 | 10 | 10.4 | 10.4 | 10.4 | 0.28 | 0.32 | 0.35 | 35 | 0.89 | 0 | 0 | YN0yn0yn0 | hv | 0 | -10 | 10 | 1.2
63/25/38 MVA 110/10/10 kV | 63 | 25 | 38 | 110 | 10 | 10 | 10.4 | 10.4 | 10.4 | 0.28 | 0.32 | 0.35 | 35 | 0.89 | 0 | 0 | YN0yn0yn0 | hv | 0 | -10 | 10 | 1.2

## fuse_std_types
| fuse_type | i_rated_a | t_avg | t_min | t_total | x_avg | x_min | x_total
HV 100A | HV 100A | 100 | 0 | [10.0, 3.64, 0.854, 0.281, 0.1, 0.0531, 0.022, 0.01] | [10.0, 4.267, 1.21, 0.403, 0.1, 0.058, 0.022, 0.01] | 0 | [300.0, 350.0, 450.0, 550.0, 700.0, 850.0, 1200.0, 1752.0] | [600.0, 700.0, 900.0, 1150.0, 1665.0, 2000.0, 3000.0, 4313.0]
HV 10A | HV 10A | 10 | 0 | [10.0, 1675.0, 0.344, 0.156, 0.1, 0.0417, 0.0171, 0.01] | [10.0, 1.3, 0.3, 0.155, 0.1, 0.0555, 0.023, 0.01] | 0 | [30.0, 32.0, 35.0, 37.0, 39.0, 50.0, 70.0, 88.0] | [60.0, 70.0, 80.0, 87.0, 94.0, 110.0, 150.0, 216.0]
HV 125A | HV 125A | 125 | 0 | [10.0, 1.82, 0.344, 0.1, 0.0467, 0.0269, 0.01] | [10.0, 2.478, 0.426, 0.1, 0.0427, 0.0211, 0.01] | 0 | [375.0, 500.0, 700.0, 925.0, 1200.0, 1500.0, 2341.0] | [750.0, 1000.0, 1500.0, 2200.0, 3000.0, 4000.0, 5765.0]
HV 160A | HV 160A | 160 | 0 | [10.0, 4.15, 1.03, 0.198, 0.1, 0.051, 0.0172, 0.01] | [10.0, 2.3, 0.734, 0.274, 0.1, 0.046, 0.0177, 0.01] | 0 | [480.0, 550.0, 700.0, 1000.0, 1260.0, 1600.0, 2500.0, 3227.0] | [960.0, 1300.0, 1700.0, 2200.0, 2996.0, 4000.0, 6000.0, 7946.0]
HV 16A | HV 16A | 16 | 0 | [10.0, 0.352, 0.164, 0.1, 0.0649, 0.0342, 0.01] | [10.0, 2.34, 0.722, 0.181, 0.1, 0.055, 0.0296, 0.01] | 0 | [48.0, 60.0, 65.0, 71.0, 80.0, 100.0, 162.0] | [96.0, 110.0, 125.0, 150.0, 168.0, 200.0, 250.0, 398.0]
HV 200A | HV 200A | 200 | 0 | [10.0, 4.267, 1.21, 0.403, 0.1, 0.058, 0.022, 0.01] | [10.0, 3.73, 1.654, 0.328, 0.1, 0.0531, 0.019, 0.01] | 0 | [600.0, 700.0, 900.0, 1150.0, 1665.0, 2000.0, 3000.0, 4313.0] | [1200.0, 1500.0, 1800.0, 2700.0, 3960.0, 5000.0, 7500.0, 10620.0]
HV 20A | HV 20A | 20 | 0 | [10.0, 1.3, 0.3, 0.155, 0.1, 0.0555, 0.023, 0.01] | [10.0, 1.3, 0.161, 0.1, 0.0611, 0.0399, 0.0141, 0.01] | 0 | [60.0, 70.0, 80.0, 87.0, 94.0, 110.0, 150.0, 216.0] | [120.0, 150.0, 200.0, 223.0, 260.0, 300.0, 450.0, 532.0]
HV 25A | HV 25A | 25 | 0 | [10.0, 2.512, 0.833, 0.299, 0.1, 0.0372, 0.0223, 0.01] | [10.0, 3.125, 0.597, 0.198, 0.1, 0.0378, 0.022, 0.01] | 0 | [75.0, 82.0, 90.0, 100.0, 124.0, 170.0, 200.0, 289.0] | [150.0, 170.0, 210.0, 250.0, 294.0, 400.0, 500.0, 711.0]
HV 31.5A | HV 31.5A | 31.5 | 0 | [10.0, 2.34, 0.722, 0.181, 0.1, 0.055, 0.0296, 0.01] | [10.0, 2.84, 0.368, 0.164, 0.1, 0.0621, 0.0378, 0.0195, 0.01] | 0 | [95.0, 110.0, 125.0, 150.0, 165.0, 200.0, 250.0, 390.0] | [189.0, 220.0, 300.0, 350.0, 393.0, 450.0, 530.0, 700.0, 960.0]
HV 40A | HV 40A | 40 | 0 | [10.0, 1.3, 0.161, 0.1, 0.0611, 0.0399, 0.0141, 0.01] | [10.0, 2.05, 0.369, 0.198, 0.1, 0.051, 0.0298, 0.01] | 0 | [120.0, 150.0, 200.0, 223.0, 260.0, 300.0, 450.0, 532.0] | [240.0, 300.0, 400.0, 450.0, 530.0, 650.0, 800.0, 1311.0]
HV 50A | HV 50A | 50 | 0 | [10.0, 3.215, 0.597, 0.198, 0.1, 0.0378, 0.022, 0.01] | [10.0, 3.64, 0.854, 0.281, 0.1, 0.0531, 0.022, 0.01] | 0 | [150.0, 170.0, 210.0, 250.0, 294.0, 400.0, 500.0, 711.0] | [300.0, 350.0, 450.0, 550.0, 700.0, 850.0, 1200.0, 1752.0]
HV 6.3A | HV 6.3A | 6.3 | 0 | [10.0, 1.39, 0.344, 0.168, 0.1, 0.056, 0.0263, 0.01] | [10.0, 1.711, 0.516, 0.198, 0.1, 0.0634, 0.0303, 0.01] | 0 | [19.0, 19.5, 20.4, 20.8, 22.0, 25.0, 32.0, 48.0] | [38.0, 40.0, 43.0, 48.0, 53.0, 60.0, 75.0, 118.0]
HV 63A | HV 63A | 63 | 0 | [10.0, 2.84, 0.368, 0.164, 0.1, 0.0621, 0.0378, 0.0195, 0.01] | [10.0, 1.82, 0.344, 0.1, 0.0467, 0.0269, 0.01] | 0 | [189.0, 220.0, 300.0, 350.0, 393.0, 450.0, 530.0, 700.0, 961.0] | [378.0, 500.0, 700.0, 934.0, 1200.0, 1500.0, 2366.0]
HV 80A | HV 80A | 80 | 0 | [10.0, 2.05, 0.369, 0.198, 0.1, 0.051, 0.0298, 0.01] | [10.0, 4.15, 1.03, 0.198, 0.1, 0.051, 0.0172, 0.01] | 0 | [240.0, 300.0, 400.0, 450.0, 530.0, 650.0, 800.0, 1311.0] | [480.0, 550.0, 700.0, 1000.0, 1260.0, 1600.0, 2500.0, 3227.0]
Siemens NH-1-100 | Siemens NH-1-100 | 100 | [5400.0, 2000.0, 400.0, 20.0, 1.0, 0.2, 0.012, 0.004] | 0 | 0 | [150.0, 190.0, 250.0, 430.0, 900.0, 1250.0, 2700.0, 3600.0] | 0 | 0
Siemens NH-1-125 | Siemens NH-1-125 | 125 | [4800.0, 120.0, 7.0, 0.1, 0.004] | 0 | 0 | [180.0, 400.0, 740.0, 2000.0, 4250.0] | 0 | 0
Siemens NH-1-16 | Siemens NH-1-16 | 16 | [4000.0, 400.0, 2.0, 0.1, 0.04, 0.01] | 0 | 0 | [26.0, 35.0, 75.0, 150.0, 200.0, 300.0] | 0 | 0
Siemens NH-1-160 | Siemens NH-1-160 | 160 | [4800.0, 120.0, 7.0, 0.1, 0.004] | 0 | 0 | [210.0, 500.0, 900.0, 2300.0, 5000.0] | 0 | 0
Siemens NH-1-25 | Siemens NH-1-25 | 25 | [4000.0, 1000.0, 10.0, 0.2, 0.02, 0.01] | 0 | 0 | [40.0, 50.0, 100.0, 210.0, 400.0, 500.0] | 0 | 0
Siemens NH-1-50 | Siemens NH-1-50 | 50 | [4000.0, 40.0, 4.0, 1.0, 0.02, 0.01] | 0 | 0 | [86.0, 200.0, 300.0, 400.0, 1000.0, 1280.0] | 0 | 0
Siemens NH-1-63 | Siemens NH-1-63 | 63 | [4000.0, 100.0, 10.0, 2.0, 0.04, 0.01] | 0 | 0 | [100.0, 200.0, 300.0, 400.0, 1000.0, 1500.0] | 0 | 0
Siemens NH-1-80 | Siemens NH-1-80 | 80 | [4800.0, 120.0, 7.0, 0.1, 0.01] | 0 | 0 | [150.58, 250.0, 450.0, 1150.0, 2470.0] | 0 | 0
Siemens NH-2-1000 | Siemens NH-2-1000 | 1000 | [4800.0, 120.0, 7.0, 0.1, 0.004] | 0 | 0 | [1900.0, 3500.0, 8400.0, 24000.0, 52000.0] | 0 | 0
Siemens NH-2-200 | Siemens NH-2-200 | 200 | [4800.0, 120.0, 7.0, 0.1, 0.004] | 0 | 0 | [280.0, 650.0, 1200.0, 3000.0, 7000.0] | 0 | 0
Siemens NH-2-224 | Siemens NH-2-224 | 224 | [4800.0, 120.0, 7.0, 0.2, 0.04, 0.004] | 0 | 0 | [400.0, 750.0, 1453.0, 3025.0, 4315.0, 7600.0] | 0 | 0
Siemens NH-2-250 | Siemens NH-2-250 | 250 | [4800.0, 120.0, 7.0, 0.1, 0.004] | 0 | 0 | [450.0, 800.0, 1650.0, 4000.0, 8500.0] | 0 | 0
Siemens NH-2-315 | Siemens NH-2-315 | 315 | [4800.0, 120.0, 7.0, 0.1, 0.004] | 0 | 0 | [550.0, 920.0, 1900.0, 5000.0, 11000.0] | 0 | 0
Siemens NH-2-355 | Siemens NH-2-355 | 355 | [4800.0, 120.0, 6.0, 0.1, 0.004] | 0 | 0 | [650.0, 1116.27, 2350.0, 5840.0, 12790.0] | 0 | 0
Siemens NH-2-400 | Siemens NH-2-400 | 400 | [4800.0, 120.0, 7.0, 0.1, 0.004] | 0 | 0 | [720.0, 1350.0, 2800.0, 6500.0, 15000.0] | 0 | 0
Siemens NH-2-425 | Siemens NH-2-425 | 425 | [4800.0, 120.0, 7.0, 0.1, 0.004] | 0 | 0 | [850.0, 1500.0, 3050.0, 7500.0, 16500.0] | 0 | 0
Siemens NH-2-630 | Siemens NH-2-630 | 630 | [4800.0, 120.0, 7.0, 0.1, 0.004] | 0 | 0 | [1200.0, 2000.0, 4800.0, 12000.0, 26000.0] | 0 | 0

## dtypes
| element | column | dtype
0 | bus | name | object
1 | bus | vn_kv | float64
2 | bus | type | object
3 | bus | zone | object
4 | bus | in_service | bool
5 | load | name | object
6 | load | bus | uint32
7 | load | p_mw | float64
8 | load | q_mvar | float64
9 | load | const_z_percent | float64
10 | load | const_i_percent | float64
11 | load | sn_mva | float64
12 | load | scaling | float64
13 | load | in_service | bool
14 | load | type | object
15 | ext_grid | name | object
16 | ext_grid | bus | uint32
17 | ext_grid | vm_pu | float64
18 | ext_grid | va_degree | float64
19 | ext_grid | slack_weight | float64
20 | ext_grid | in_service | bool
21 | line | name | object
22 | line | std_type | object
23 | line | from_bus | uint32
24 | line | to_bus | uint32
25 | line | length_km | float64
26 | line | r_ohm_per_km | float64
27 | line | x_ohm_per_km | float64
28 | line | c_nf_per_km | float64
29 | line | g_us_per_km | float64
30 | line | max_i_ka | float64
31 | line | df | float64
32 | line | parallel | uint32
33 | line | type | object
34 | line | in_service | bool
35 | trafo | name | object
36 | trafo | std_type | object
37 | trafo | hv_bus | uint32
38 | trafo | lv_bus | uint32
39 | trafo | sn_mva | float64
40 | trafo | vn_hv_kv | float64
41 | trafo | vn_lv_kv | float64
42 | trafo | vk_percent | float64
43 | trafo | vkr_percent | float64
44 | trafo | pfe_kw | float64
45 | trafo | i0_percent | float64
46 | trafo | shift_degree | float64
47 | trafo | tap_side | object
48 | trafo | tap_neutral | int32
49 | trafo | tap_min | int32
50 | trafo | tap_max | int32
51 | trafo | tap_step_percent | float64
52 | trafo | tap_step_degree | float64
53 | trafo | tap_pos | int32
54 | trafo | tap_phase_shifter | bool
55 | trafo | parallel | uint32
56 | trafo | df | float64
57 | trafo | in_service | bool
58 | line_geodata | coords | object
59 | bus_geodata | x | float64
60 | bus_geodata | y | float64
61 | bus_geodata | coords | object

## parameters
| version | format_version | converged | OPF_converged | name | f_hz | sn_mva
0 | 2.14.6 | 2.14.0 | FALSE | FALSE |  | 50 | 1