## bus
| name | vn_kv | type | zone | in_service
0 | bus_LV_944-1_0_5_node_0 | 0.4 | n |  | TRUE
1 | bus_LV_944-1_0_5_node_1 | 0.4 | n |  | TRUE
2 | bus_LV_944-1_0_5_node_29 | 0.4 | n |  | TRUE
3 | bus_LV_944-1_0_5_node_36 | 0.4 | n |  | TRUE
4 | bus_LV_944-1_0_5_node_28 | 0.4 | n |  | TRUE
5 | bus_LV_944-1_0_5_node_3 | 0.4 | n |  | TRUE
6 | bus_LV_944-1_0_5_node_4 | 0.4 | n |  | TRUE
7 | bus_LV_944-1_0_5_node_5 | 0.4 | n |  | TRUE
8 | bus_LV_944-1_0_5_node_77 | 0.4 | n |  | TRUE
9 | bus_LV_944-1_0_5_node_6 | 0.4 | n |  | TRUE
10 | bus_LV_944-1_0_5_node_78 | 0.4 | n |  | TRUE
11 | bus_LV_944-1_0_5_node_27 | 0.4 | n |  | TRUE
12 | bus_LV_944-1_0_5_node_12 | 0.4 | n |  | TRUE
13 | bus_LV_944-1_0_5_node_13 | 0.4 | n |  | TRUE
14 | bus_LV_944-1_0_5_node_10 | 0.4 | n |  | TRUE
15 | bus_LV_944-1_0_5_node_7 | 0.4 | n |  | TRUE
16 | bus_LV_944-1_0_5_node_8 | 0.4 | n |  | TRUE
17 | bus_LV_944-1_0_5_node_9 | 0.4 | n |  | TRUE
18 | bus_LV_944-1_0_5_node_11 | 0.4 | n |  | TRUE
19 | bus_LV_944-1_0_5_node_56 | 0.4 | n |  | TRUE
20 | bus_LV_944-1_0_5_node_80 | 0.4 | n |  | TRUE
21 | bus_LV_944-1_0_5_node_57 | 0.4 | n |  | TRUE
22 | bus_LV_944-1_0_5_node_55 | 0.4 | n |  | TRUE
23 | bus_LV_944-1_0_5_node_14 | 0.4 | n |  | TRUE
24 | bus_LV_944-1_0_5_node_15 | 0.4 | n |  | TRUE
25 | bus_LV_944-1_0_5_node_16 | 0.4 | n |  | TRUE
26 | bus_LV_944-1_0_5_node_17 | 0.4 | n |  | TRUE
27 | bus_LV_944-1_0_5_node_18 | 0.4 | n |  | TRUE
28 | bus_LV_944-1_0_5_node_19 | 0.4 | n |  | TRUE
29 | bus_LV_944-1_0_5_node_24 | 0.4 | n |  | TRUE
30 | bus_LV_944-1_0_5_node_22 | 0.4 | n |  | TRUE
31 | bus_LV_944-1_0_5_node_59 | 0.4 | n |  | TRUE
32 | bus_LV_944-1_0_5_node_20 | 0.4 | n |  | TRUE
33 | bus_LV_944-1_0_5_node_83 | 0.4 | n |  | TRUE
34 | bus_LV_944-1_0_5_node_21 | 0.4 | n |  | TRUE
35 | bus_LV_944-1_0_5_node_23 | 0.4 | n |  | TRUE
36 | bus_LV_944-1_0_5_node_58 | 0.4 | n |  | TRUE
37 | bus_LV_944-1_0_5_node_25 | 0.4 | n |  | TRUE
38 | bus_LV_944-1_0_5_node_43 | 0.4 | n |  | TRUE
39 | bus_LV_944-1_0_5_node_42 | 0.4 | n |  | TRUE
40 | bus_LV_944-1_0_5_node_26 | 0.4 | n |  | TRUE
41 | bus_LV_944-1_0_5_node_32 | 0.4 | n |  | TRUE
42 | bus_LV_944-1_0_5_node_34 | 0.4 | n |  | TRUE
43 | bus_LV_944-1_0_5_node_30 | 0.4 | n |  | TRUE
44 | bus_LV_944-1_0_5_node_37 | 0.4 | n |  | TRUE
45 | bus_LV_944-1_0_5_node_35 | 0.4 | n |  | TRUE
46 | bus_LV_944-1_0_5_node_31 | 0.4 | n |  | TRUE
47 | bus_LV_944-1_0_5_node_33 | 0.4 | n |  | TRUE
48 | bus_LV_944-1_0_5_node_38 | 0.4 | n |  | TRUE
49 | bus_LV_944-1_0_5_node_39 | 0.4 | n |  | TRUE
50 | bus_LV_944-1_0_5_node_40 | 0.4 | n |  | TRUE
51 | bus_LV_944-1_0_5_node_79 | 0.4 | n |  | TRUE
52 | bus_LV_944-1_0_5_node_85 | 0.4 | n |  | TRUE
53 | bus_LV_944-1_0_5_node_82 | 0.4 | n |  | TRUE
54 | bus_LV_944-1_0_5_node_41 | 0.4 | n |  | TRUE
55 | bus_LV_944-1_0_5_node_44 | 0.4 | n |  | TRUE
56 | bus_LV_944-1_0_5_node_45 | 0.4 | n |  | TRUE
57 | bus_LV_944-1_0_5_node_46 | 0.4 | n |  | TRUE
58 | bus_LV_944-1_0_5_node_48 | 0.4 | n |  | TRUE
59 | bus_LV_944-1_0_5_node_49 | 0.4 | n |  | TRUE
60 | bus_LV_944-1_0_5_node_47 | 0.4 | n |  | TRUE
61 | bus_LV_944-1_0_5_node_53 | 0.4 | n |  | TRUE
62 | bus_LV_944-1_0_5_node_52 | 0.4 | n |  | TRUE
63 | bus_LV_944-1_0_5_node_54 | 0.4 | n |  | TRUE
64 | bus_LV_944-1_0_5_node_61 | 0.4 | n |  | TRUE
65 | bus_LV_944-1_0_5_node_66 | 0.4 | n |  | TRUE
66 | bus_LV_944-1_0_5_node_51 | 0.4 | n |  | TRUE
67 | bus_LV_944-1_0_5_node_50 | 0.4 | n |  | TRUE
68 | bus_LV_944-1_0_5_node_62 | 0.4 | n |  | TRUE
69 | bus_LV_944-1_0_5_node_60 | 0.4 | n |  | TRUE
70 | bus_LV_944-1_0_5_node_64 | 0.4 | n |  | TRUE
71 | bus_LV_944-1_0_5_node_69 | 0.4 | n |  | TRUE
72 | bus_LV_944-1_0_5_node_72 | 0.4 | n |  | TRUE
73 | bus_LV_944-1_0_5_node_67 | 0.4 | n |  | TRUE
74 | bus_LV_944-1_0_5_node_63 | 0.4 | n |  | TRUE
75 | bus_LV_944-1_0_5_node_65 | 0.4 | n |  | TRUE
76 | bus_LV_944-1_0_5_node_68 | 0.4 | n |  | TRUE
77 | bus_LV_944-1_0_5_node_70 | 0.4 | n |  | TRUE
78 | bus_LV_944-1_0_5_node_71 | 0.4 | n |  | TRUE
79 | bus_LV_944-1_0_5_node_73 | 0.4 | n |  | TRUE
80 | bus_LV_944-1_0_5_node_76 | 0.4 | n |  | TRUE
81 | bus_LV_944-1_0_5_node_74 | 0.4 | n |  | TRUE
82 | bus_LV_944-1_0_5_node_84 | 0.4 | n |  | TRUE
83 | bus_LV_944-1_0_5_node_81 | 0.4 | n |  | TRUE
84 | bus_MV_93_0_node_183 | 20 | n |  | TRUE

## load
| name | bus | p_mw | q_mvar | const_z_percent | const_i_percent | sn_mva | scaling | in_service | type
0 | LV_944-1_0_5_load_0 | 0 | 0.0062144 | 0.0015575 | 0 | 0 |  | 1 | TRUE | wye
1 | LV_944-1_0_5_load_1 | 1 | 0.0037799 | 0.00094733 | 0 | 0 |  | 1 | TRUE | wye
2 | LV_944-1_0_5_load_36 | 3 | 0.028421 | 0.0071231 | 0 | 0 |  | 1 | TRUE | wye
3 | LV_944-1_0_5_load_28 | 4 | 0.035581 | 0.0089174 | 0 | 0 |  | 1 | TRUE | wye
4 | LV_944-1_0_5_load_3 | 5 | 0.0042541 | 0.0010662 | 0 | 0 |  | 1 | TRUE | wye
5 | LV_944-1_0_5_load_4 | 6 | 0.0034298 | 0.00085958 | 0 | 0 |  | 1 | TRUE | wye
6 | LV_944-1_0_5_load_5 | 7 | 0.014174 | 0.0035523 | 0 | 0 |  | 1 | TRUE | wye
7 | LV_944-1_0_5_load_77 | 8 | 0.00147 | 0.00036841 | 0 | 0 |  | 1 | TRUE | wye
8 | LV_944-1_0_5_load_6 | 9 | 0.0029027 | 0.00072749 | 0 | 0 |  | 1 | TRUE | wye
9 | LV_944-1_0_5_load_78 | 10 | 0.0085882 | 0.0021524 | 0 | 0 |  | 1 | TRUE | wye
10 | LV_944-1_0_5_load_13 | 13 | 0.0013775 | 0.00034524 | 0 | 0 |  | 1 | TRUE | wye
11 | LV_944-1_0_5_load_10 | 14 | 0.0042953 | 0.0010765 | 0 | 0 |  | 1 | TRUE | wye
12 | LV_944-1_0_5_load_7 | 15 | 0.056006 | 0.014036 | 0 | 0 |  | 1 | TRUE | wye
13 | LV_944-1_0_5_load_8 | 16 | 0.0015786 | 0.00039564 | 0 | 0 |  | 1 | TRUE | wye
14 | LV_944-1_0_5_load_9 | 17 | 0.0017114 | 0.00042892 | 0 | 0 |  | 1 | TRUE | wye
15 | LV_944-1_0_5_load_11 | 18 | 0.0016585 | 0.00041566 | 0 | 0 |  | 1 | TRUE | wye
16 | LV_944-1_0_5_load_56 | 19 | 0.00097149 | 0.00024348 | 0 | 0 |  | 1 | TRUE | wye
17 | LV_944-1_0_5_load_80 | 20 | 0.020342 | 0.0050983 | 0 | 0 |  | 1 | TRUE | wye
18 | LV_944-1_0_5_load_57 | 21 | 0.00084855 | 0.00021267 | 0 | 0 |  | 1 | TRUE | wye
19 | LV_944-1_0_5_load_55 | 22 | 0.002895 | 0.00072555 | 0 | 0 |  | 1 | TRUE | wye
20 | LV_944-1_0_5_load_14 | 23 | 0.0066138 | 0.0016576 | 0 | 0 |  | 1 | TRUE | wye
21 | LV_944-1_0_5_load_15 | 24 | 0.0052603 | 0.0013184 | 0 | 0 |  | 1 | TRUE | wye
22 | LV_944-1_0_5_load_17 | 26 | 0.0027828 | 0.00069743 | 0 | 0 |  | 1 | TRUE | wye
23 | LV_944-1_0_5_load_19 | 28 | 0.010797 | 0.002706 | 0 | 0 |  | 1 | TRUE | wye
24 | LV_944-1_0_5_load_24 | 29 | 0.0050836 | 0.0012741 | 0 | 0 |  | 1 | TRUE | wye
25 | LV_944-1_0_5_load_59 | 31 | 0.00096467 | 0.00024177 | 0 | 0 |  | 1 | TRUE | wye
26 | LV_944-1_0_5_load_20 | 32 | 0.0029889 | 0.00074909 | 0 | 0 |  | 1 | TRUE | wye
27 | LV_944-1_0_5_load_83 | 33 | 0.0023257 | 0.00058289 | 0 | 0 |  | 1 | TRUE | wye
28 | LV_944-1_0_5_load_21 | 34 | 0.0068736 | 0.0017227 | 0 | 0 |  | 1 | TRUE | wye
29 | LV_944-1_0_5_load_58 | 36 | 0.00076494 | 0.00019171 | 0 | 0 |  | 1 | TRUE | wye
30 | LV_944-1_0_5_load_25 | 37 | 0.0026495 | 0.00066402 | 0 | 0 |  | 1 | TRUE | wye
31 | LV_944-1_0_5_load_43 | 38 | 0.0014 | 0.00035088 | 0 | 0 |  | 1 | TRUE | wye
32 | LV_944-1_0_5_load_42 | 39 | 0.0023272 | 0.00058325 | 0 | 0 |  | 1 | TRUE | wye
33 | LV_944-1_0_5_load_26 | 40 | 0.018395 | 0.0046101 | 0 | 0 |  | 1 | TRUE | wye
34 | LV_944-1_0_5_load_32 | 41 | 0.0014947 | 0.00037462 | 0 | 0 |  | 1 | TRUE | wye
35 | LV_944-1_0_5_load_30 | 43 | 0.0040672 | 0.0010193 | 0 | 0 |  | 1 | TRUE | wye
36 | LV_944-1_0_5_load_37 | 44 | 0.0016271 | 0.0004078 | 0 | 0 |  | 1 | TRUE | wye
37 | LV_944-1_0_5_load_35 | 45 | 0.019587 | 0.0049089 | 0 | 0 |  | 1 | TRUE | wye
38 | LV_944-1_0_5_load_31 | 46 | 0.035782 | 0.0089678 | 0 | 0 |  | 1 | TRUE | wye
39 | LV_944-1_0_5_load_38 | 48 | 0.0014643 | 0.00036698 | 0 | 0 |  | 1 | TRUE | wye
40 | LV_944-1_0_5_load_85 | 52 | 0.034542 | 0.0086572 | 0 | 0 |  | 1 | TRUE | wye
41 | LV_944-1_0_5_load_41 | 54 | 0.0053225 | 0.0013339 | 0 | 0 |  | 1 | TRUE | wye
42 | LV_944-1_0_5_load_44 | 55 | 0.0074429 | 0.0018654 | 0 | 0 |  | 1 | TRUE | wye
43 | LV_944-1_0_5_load_47 | 60 | 0.0051743 | 0.0012968 | 0 | 0 |  | 1 | TRUE | wye
44 | LV_944-1_0_5_load_52 | 62 | 0.0058097 | 0.001456 | 0 | 0 |  | 1 | TRUE | wye
45 | LV_944-1_0_5_load_54 | 63 | 0.0037554 | 0.00094119 | 0 | 0 |  | 1 | TRUE | wye
46 | LV_944-1_0_5_load_66 | 65 | 0.0023625 | 0.0005921 | 0 | 0 |  | 1 | TRUE | wye
47 | LV_944-1_0_5_load_51 | 66 | 0.003201 | 0.00080224 | 0 | 0 |  | 1 | TRUE | wye
48 | LV_944-1_0_5_load_50 | 67 | 0.0030222 | 0.00075743 | 0 | 0 |  | 1 | TRUE | wye
49 | LV_944-1_0_5_load_62 | 68 | 0.0062107 | 0.0015565 | 0 | 0 |  | 1 | TRUE | wye
50 | LV_944-1_0_5_load_60 | 69 | 0.0073182 | 0.0018341 | 0 | 0 |  | 1 | TRUE | wye
51 | LV_944-1_0_5_load_64 | 70 | 0.002223 | 0.00055714 | 0 | 0 |  | 1 | TRUE | wye
52 | LV_944-1_0_5_load_72 | 72 | 0.0022523 | 0.00056448 | 0 | 0 |  | 1 | TRUE | wye
53 | LV_944-1_0_5_load_67 | 73 | 0.0057228 | 0.0014343 | 0 | 0 |  | 1 | TRUE | wye
54 | LV_944-1_0_5_load_63 | 74 | 0.0049618 | 0.0012436 | 0 | 0 |  | 1 | TRUE | wye
55 | LV_944-1_0_5_load_65 | 75 | 0.0020834 | 0.00052215 | 0 | 0 |  | 1 | TRUE | wye
56 | LV_944-1_0_5_load_70 | 77 | 0.000515 | 0.00012907 | 0 | 0 |  | 1 | TRUE | wye
57 | LV_944-1_0_5_load_73 | 79 | 0.00059742 | 0.00014973 | 0 | 0 |  | 1 | TRUE | wye
58 | LV_944-1_0_5_load_76 | 80 | 0.004735 | 0.0011867 | 0 | 0 |  | 1 | TRUE | wye
59 | LV_944-1_0_5_load_74 | 81 | 0.00068421 | 0.00017148 | 0 | 0 |  | 1 | TRUE | wye
60 | LV_944-1_0_5_load_84 | 82 | 0.007673 | 0.001923 | 0 | 0 |  | 1 | TRUE | wye
61 | LV_944-1_0_5_load_81 | 83 | 0.0074142 | 0.0018582 | 0 | 0 |  | 1 | TRUE | wye

## ext_grid
| name | bus | vm_pu | va_degree | slack_weight | in_service
0 |  | 50 | 1 | 0 | 1 | TRUE

## line
| name | std_type | from_bus | to_bus | length_km | r_ohm_per_km | x_ohm_per_km | c_nf_per_km | g_us_per_km | max_i_ka | df | parallel | type | in_service
0 | LV_944-1_0_5_line_0 |  | 0 | 1 | 0.0065862 | 0.125 | 0.08 | 261 | 0 | 0.364 | 1 | 1 | cs | TRUE
1 | LV_944-1_0_5_line_1 |  | 1 | 2 | 0.19462 | 0.125 | 0.08 | 261 | 0 | 0.364 | 1 | 1 | cs | TRUE
2 | LV_944-1_0_5_line_2 |  | 2 | 3 | 0.075085 | 0.125 | 0.08 | 261 | 0 | 0.364 | 1 | 1 | cs | TRUE
3 | LV_944-1_0_5_line_3 |  | 2 | 4 | 0.035318 | 0.125 | 0.08 | 261 | 0 | 0.364 | 1 | 1 | cs | TRUE
4 | LV_944-1_0_5_line_4 |  | 3 | 45 | 0.0038295 | 0.125 | 0.08 | 261 | 0 | 0.364 | 1 | 1 | cs | TRUE
5 | LV_944-1_0_5_line_5 |  | 5 | 6 | 0.0083185 | 0.125 | 0.08 | 261 | 0 | 0.364 | 1 | 4 | cs | TRUE
6 | LV_944-1_0_5_line_6 |  | 5 | 7 | 0.015858 | 0.125 | 0.08 | 261 | 0 | 0.364 | 1 | 4 | cs | TRUE
7 | LV_944-1_0_5_line_7 |  | 6 | 8 | 0.06152 | 0.125 | 0.08 | 261 | 0 | 0.364 | 1 | 4 | cs | TRUE
8 | LV_944-1_0_5_line_8 |  | 7 | 9 | 0.020412 | 0.125 | 0.08 | 261 | 0 | 0.364 | 1 | 4 | cs | TRUE
9 | LV_944-1_0_5_line_9 |  | 8 | 10 | 0.006063 | 0.125 | 0.08 | 261 | 0 | 0.364 | 1 | 4 | cs | TRUE
10 | LV_944-1_0_5_line_10 |  | 9 | 12 | 0.047147 | 0.125 | 0.08 | 261 | 0 | 0.364 | 1 | 4 | cs | TRUE
11 | LV_944-1_0_5_line_11 |  | 10 | 11 | 0.039985 | 0.125 | 0.08 | 261 | 0 | 0.364 | 1 | 4 | cs | TRUE
12 | LV_944-1_0_5_line_12 |  | 11 | 40 | 0.021296 | 0.125 | 0.08 | 261 | 0 | 0.364 | 1 | 4 | cs | TRUE
13 | LV_944-1_0_5_line_13 |  | 12 | 13 | 0.025553 | 0.125 | 0.08 | 261 | 0 | 0.364 | 1 | 1 | cs | TRUE
14 | LV_944-1_0_5_line_14 |  | 12 | 14 | 0.0077684 | 0.125 | 0.08 | 261 | 0 | 0.364 | 1 | 4 | cs | TRUE
15 | LV_944-1_0_5_line_15 |  | 13 | 22 | 0.011482 | 0.125 | 0.08 | 261 | 0 | 0.364 | 1 | 1 | cs | TRUE
16 | LV_944-1_0_5_line_16 |  | 14 | 16 | 0.0033058 | 0.125 | 0.08 | 261 | 0 | 0.364 | 1 | 4 | cs | TRUE
17 | LV_944-1_0_5_line_17 |  | 15 | 16 | 0.016563 | 0.125 | 0.08 | 261 | 0 | 0.364 | 1 | 4 | cs | TRUE
18 | LV_944-1_0_5_line_18 |  | 15 | 17 | 0.0018152 | 0.125 | 0.08 | 261 | 0 | 0.364 | 1 | 4 | cs | TRUE
19 | LV_944-1_0_5_line_19 |  | 17 | 18 | 0.0098657 | 0.125 | 0.08 | 261 | 0 | 0.364 | 1 | 4 | cs | TRUE
20 | LV_944-1_0_5_line_20 |  | 18 | 19 | 0.008935 | 0.125 | 0.08 | 261 | 0 | 0.364 | 1 | 4 | cs | TRUE
21 | LV_944-1_0_5_line_21 |  | 18 | 20 | 0.060894 | 0.125 | 0.08 | 261 | 0 | 0.364 | 1 | 1 | cs | TRUE
22 | LV_944-1_0_5_line_22 |  | 19 | 21 | 0.0056111 | 0.125 | 0.08 | 261 | 0 | 0.364 | 1 | 4 | cs | TRUE
23 | LV_944-1_0_5_line_23 |  | 21 | 36 | 0.0061498 | 0.125 | 0.08 | 261 | 0 | 0.364 | 1 | 4 | cs | TRUE
24 | LV_944-1_0_5_line_24 |  | 23 | 24 | 0.028861 | 0.125 | 0.08 | 261 | 0 | 0.364 | 1 | 4 | cs | TRUE
25 | LV_944-1_0_5_line_25 |  | 23 | 25 | 0.071984 | 0.125 | 0.08 | 261 | 0 | 0.364 | 1 | 4 | cs | TRUE
26 | LV_944-1_0_5_line_26 |  | 24 | 26 | 0.0025494 | 0.125 | 0.08 | 261 | 0 | 0.364 | 1 | 4 | cs | TRUE
27 | LV_944-1_0_5_line_27 |  | 25 | 27 | 0.058509 | 0.125 | 0.08 | 261 | 0 | 0.364 | 1 | 4 | cs | TRUE
28 | LV_944-1_0_5_line_28 |  | 26 | 28 | 0.022721 | 0.125 | 0.08 | 261 | 0 | 0.364 | 1 | 2 | cs | TRUE
29 | LV_944-1_0_5_line_29 |  | 27 | 31 | 0.038482 | 0.125 | 0.08 | 261 | 0 | 0.364 | 1 | 4 | cs | TRUE
30 | LV_944-1_0_5_line_30 |  | 28 | 32 | 0.0034676 | 0.125 | 0.08 | 261 | 0 | 0.364 | 1 | 1 | cs | TRUE
31 | LV_944-1_0_5_line_31 |  | 28 | 33 | 0.042782 | 0.125 | 0.08 | 261 | 0 | 0.364 | 1 | 2 | cs | TRUE
32 | LV_944-1_0_5_line_32 |  | 29 | 30 | 0.010364 | 0.125 | 0.08 | 261 | 0 | 0.364 | 1 | 1 | cs | TRUE
33 | LV_944-1_0_5_line_33 |  | 30 | 35 | 0.017774 | 0.125 | 0.08 | 261 | 0 | 0.364 | 1 | 1 | cs | TRUE
34 | LV_944-1_0_5_line_34 |  | 30 | 34 | 0.02418 | 0.125 | 0.08 | 261 | 0 | 0.364 | 1 | 1 | cs | TRUE
35 | LV_944-1_0_5_line_35 |  | 31 | 36 | 0.051866 | 0.125 | 0.08 | 261 | 0 | 0.364 | 1 | 4 | cs | TRUE
36 | LV_944-1_0_5_line_36 |  | 32 | 37 | 8.5072e-05 | 0.125 | 0.08 | 261 | 0 | 0.364 | 1 | 1 | cs | TRUE
37 | LV_944-1_0_5_line_37 |  | 33 | 35 | 0.013837 | 0.125 | 0.08 | 261 | 0 | 0.364 | 1 | 1 | cs | TRUE
38 | LV_944-1_0_5_line_38 |  | 37 | 38 | 0.016628 | 0.125 | 0.08 | 261 | 0 | 0.364 | 1 | 1 | cs | TRUE
39 | LV_944-1_0_5_line_39 |  | 38 | 39 | 0.0075012 | 0.125 | 0.08 | 261 | 0 | 0.364 | 1 | 1 | cs | TRUE
40 | LV_944-1_0_5_line_40 |  | 39 | 54 | 0.0078952 | 0.125 | 0.08 | 261 | 0 | 0.364 | 1 | 1 | cs | TRUE
41 | LV_944-1_0_5_line_41 |  | 40 | 41 | 0.075428 | 0.125 | 0.08 | 261 | 0 | 0.364 | 1 | 4 | cs | TRUE
42 | LV_944-1_0_5_line_42 |  | 41 | 42 | 0.024084 | 0.125 | 0.08 | 261 | 0 | 0.364 | 1 | 4 | cs | TRUE
43 | LV_944-1_0_5_line_43 |  | 41 | 43 | 0.040199 | 0.125 | 0.08 | 261 | 0 | 0.364 | 1 | 4 | cs | TRUE
44 | LV_944-1_0_5_line_44 |  | 42 | 44 | 0.02577 | 0.125 | 0.08 | 261 | 0 | 0.364 | 1 | 4 | cs | TRUE
45 | LV_944-1_0_5_line_45 |  | 43 | 46 | 0.038572 | 0.125 | 0.08 | 261 | 0 | 0.364 | 1 | 2 | cs | TRUE
46 | LV_944-1_0_5_line_46 |  | 44 | 48 | 0.023232 | 0.125 | 0.08 | 261 | 0 | 0.364 | 1 | 4 | cs | TRUE
47 | LV_944-1_0_5_line_47 |  | 45 | 47 | 0.032828 | 0.125 | 0.08 | 261 | 0 | 0.364 | 1 | 1 | cs | TRUE
48 | LV_944-1_0_5_line_48 |  | 46 | 47 | 0.054805 | 0.125 | 0.08 | 261 | 0 | 0.364 | 1 | 1 | cs | TRUE
49 | LV_944-1_0_5_line_49 |  | 48 | 49 | 0.045069 | 0.125 | 0.08 | 261 | 0 | 0.364 | 1 | 4 | cs | TRUE
50 | LV_944-1_0_5_line_50 |  | 49 | 50 | 0.030723 | 0.125 | 0.08 | 261 | 0 | 0.364 | 1 | 4 | cs | TRUE
51 | LV_944-1_0_5_line_51 |  | 50 | 51 | 0.031549 | 0.125 | 0.08 | 261 | 0 | 0.364 | 1 | 1 | cs | TRUE
52 | LV_944-1_0_5_line_52 |  | 51 | 52 | 0.019206 | 0.125 | 0.08 | 261 | 0 | 0.364 | 1 | 1 | cs | TRUE
53 | LV_944-1_0_5_line_53 |  | 51 | 53 | 0.086766 | 0.125 | 0.08 | 261 | 0 | 0.364 | 1 | 1 | cs | TRUE
54 | LV_944-1_0_5_line_54 |  | 53 | 82 | 0.034583 | 0.125 | 0.08 | 261 | 0 | 0.364 | 1 | 1 | cs | TRUE
55 | LV_944-1_0_5_line_55 |  | 53 | 78 | 0.021092 | 0.125 | 0.08 | 261 | 0 | 0.364 | 1 | 1 | cs | TRUE
56 | LV_944-1_0_5_line_56 |  | 55 | 56 | 0.017439 | 0.125 | 0.08 | 261 | 0 | 0.364 | 1 | 1 | cs | TRUE
57 | LV_944-1_0_5_line_57 |  | 56 | 57 | 0.02655 | 0.125 | 0.08 | 261 | 0 | 0.364 | 1 | 1 | cs | TRUE
58 | LV_944-1_0_5_line_58 |  | 57 | 58 | 0.068257 | 0.125 | 0.08 | 261 | 0 | 0.364 | 1 | 1 | cs | TRUE
59 | LV_944-1_0_5_line_59 |  | 57 | 59 | 0.04896 | 0.125 | 0.08 | 261 | 0 | 0.364 | 1 | 1 | cs | TRUE
60 | LV_944-1_0_5_line_60 |  | 57 | 60 | 0.0069385 | 0.125 | 0.08 | 261 | 0 | 0.364 | 1 | 1 | cs | TRUE
61 | LV_944-1_0_5_line_61 |  | 58 | 61 | 0.025493 | 0.125 | 0.08 | 261 | 0 | 0.364 | 1 | 1 | cs | TRUE
62 | LV_944-1_0_5_line_62 |  | 58 | 62 | 0.015093 | 0.125 | 0.08 | 261 | 0 | 0.364 | 1 | 1 | cs | TRUE
63 | LV_944-1_0_5_line_63 |  | 59 | 63 | 0.019574 | 0.125 | 0.08 | 261 | 0 | 0.364 | 1 | 1 | cs | TRUE
64 | LV_944-1_0_5_line_64 |  | 61 | 64 | 0.024553 | 0.125 | 0.08 | 261 | 0 | 0.364 | 1 | 1 | cs | TRUE
65 | LV_944-1_0_5_line_65 |  | 61 | 65 | 0.022496 | 0.125 | 0.08 | 261 | 0 | 0.364 | 1 | 1 | cs | TRUE
66 | LV_944-1_0_5_line_66 |  | 62 | 66 | 0.020997 | 0.125 | 0.08 | 261 | 0 | 0.364 | 1 | 1 | cs | TRUE
67 | LV_944-1_0_5_line_67 |  | 64 | 68 | 0.0039885 | 0.125 | 0.08 | 261 | 0 | 0.364 | 1 | 1 | cs | TRUE
68 | LV_944-1_0_5_line_68 |  | 64 | 69 | 0.035247 | 0.125 | 0.08 | 261 | 0 | 0.364 | 1 | 1 | cs | TRUE
69 | LV_944-1_0_5_line_69 |  | 65 | 70 | 0.022422 | 0.125 | 0.08 | 261 | 0 | 0.364 | 1 | 1 | cs | TRUE
70 | LV_944-1_0_5_line_70 |  | 66 | 67 | 0.0072559 | 0.125 | 0.08 | 261 | 0 | 0.364 | 1 | 1 | cs | TRUE
71 | LV_944-1_0_5_line_71 |  | 68 | 71 | 0.012956 | 0.125 | 0.08 | 261 | 0 | 0.364 | 1 | 1 | cs | TRUE
72 | LV_944-1_0_5_line_72 |  | 70 | 74 | 0.0043766 | 0.125 | 0.08 | 261 | 0 | 0.364 | 1 | 1 | cs | TRUE
73 | LV_944-1_0_5_line_73 |  | 71 | 72 | 0.022293 | 0.125 | 0.08 | 261 | 0 | 0.364 | 1 | 1 | cs | TRUE
74 | LV_944-1_0_5_line_74 |  | 71 | 73 | 0.02024 | 0.125 | 0.08 | 261 | 0 | 0.364 | 1 | 1 | cs | TRUE
75 | LV_944-1_0_5_line_75 |  | 72 | 80 | 0.020393 | 0.125 | 0.08 | 261 | 0 | 0.364 | 1 | 1 | cs | TRUE
76 | LV_944-1_0_5_line_76 |  | 73 | 76 | 0.014284 | 0.125 | 0.08 | 261 | 0 | 0.364 | 1 | 1 | cs | TRUE
77 | LV_944-1_0_5_line_77 |  | 74 | 75 | 0.011489 | 0.125 | 0.08 | 261 | 0 | 0.364 | 1 | 1 | cs | TRUE
78 | LV_944-1_0_5_line_78 |  | 76 | 77 | 0.045209 | 0.125 | 0.08 | 261 | 0 | 0.364 | 1 | 1 | cs | TRUE
79 | LV_944-1_0_5_line_79 |  | 76 | 78 | 0.023854 | 0.125 | 0.08 | 261 | 0 | 0.364 | 1 | 1 | cs | TRUE
80 | LV_944-1_0_5_line_80 |  | 77 | 79 | 0.02503 | 0.125 | 0.08 | 261 | 0 | 0.364 | 1 | 1 | cs | TRUE
81 | LV_944-1_0_5_line_81 |  | 79 | 81 | 0.013994 | 0.125 | 0.08 | 261 | 0 | 0.364 | 1 | 1 | cs | TRUE
82 | LV_944-1_0_5_line_82 |  | 81 | 83 | 0.10645 | 0.125 | 0.08 | 261 | 0 | 0.364 | 1 | 1 | cs | TRUE

## trafo
| name | std_type | hv_bus | lv_bus | sn_mva | vn_hv_kv | vn_lv_kv | vk_percent | vkr_percent | pfe_kw | i0_percent | shift_degree | tap_side | tap_neutral | tap_min | tap_max | tap_step_percent | tap_step_degree | tap_pos | tap_phase_shifter | parallel | df | in_service
0 | LV_944-1_0_5_trafo_40 | 0.63 MVA 20/0.4 kV | 84 | 50 | 0.63 | 20 | 0.4 | 6 | 1.206 | 1.65 | 0.2619 | 150 | hv | 0 | -2 | 2 | 2.5 | 0 | 0 | FALSE | 1 | 1 | TRUE

## line_geodata
| x0 | y0 | x1 | y1 | x2 | y2 | x3 | y3 | x4 | y4 | x5 | y5 | x6 | y6 | x7 | y7 | x8 | y8 | x9 | y9 | x10 | y10 | x11 | y11 | x12 | y12 | x13 | y13 | x14 | y14 | x15 | y15 | x16 | y16 | x17 | y17
0 | 2611318.5017 | 1181261.363 | 2611321.5474 | 1181255.5234
1 | 2611327.8454 | 1181061.0053 | 2611321.5474 | 1181255.5234
2 | 2611327.8454 | 1181061.0053 | 2611324.7846 | 1181052.0728 | 2611323.4035 | 1181043.3324 | 2611322.5157 | 1181032.1694 | 2611321.6095 | 1181014.5365 | 2611321.4922 | 1181003.7863 | 2611321.988 | 1180991.9145 | 2611322.5213 | 1180986.6345
3 | 2611327.8454 | 1181061.0053 | 2611351.2276 | 1181053.79 | 2611361.7385 | 1181051.1086
4 | 2611322.9061 | 1180982.8245 | 2611322.5213 | 1180986.6345
5 | 2611619.4171 | 1181027.1544 | 2611611.1029 | 1181026.8855
6 | 2611619.4171 | 1181027.1544 | 2611635.2671 | 1181027.6669
7 | 2611611.1029 | 1181026.8855 | 2611549.7787 | 1181021.9783
8 | 2611655.668 | 1181028.3265 | 2611635.2671 | 1181027.6669
9 | 2611549.7787 | 1181021.9783 | 2611546.1736 | 1181026.853
10 | 2611672.2614 | 1180991.5267 | 2611672.8407 | 1180999.9877 | 2611672.8265 | 1181007.3026 | 2611671.9642 | 1181014.8492 | 2611670.5036 | 1181019.8378 | 2611668.1814 | 1181024.0688 | 2611664.6784 | 1181026.8413 | 2611659.6273 | 1181028.4545 | 2611655.668 | 1181028.3265
11 | 2611508.5709 | 1181040.4482 | 2611546.1736 | 1181026.853
12 | 2611508.5709 | 1181040.4482 | 2611487.3279 | 1181038.9455
13 | 2611672.2614 | 1180991.5267 | 2611659.2068 | 1180993.1912 | 2611649.4458 | 1180993.717 | 2611646.8297 | 1180993.639
14 | 2611672.2614 | 1180991.5267 | 2611679.932 | 1180990.2976
15 | 2611635.3884 | 1180992.7802 | 2611641.8781 | 1180993.4912 | 2611646.8297 | 1180993.639
16 | 2611683.1962 | 1180989.7746 | 2611679.932 | 1180990.2976
17 | 2611699.5501 | 1180987.1541 | 2611683.1962 | 1180989.7746
18 | 2611699.5501 | 1180987.1541 | 2611701.3424 | 1180986.867
19 | 2611711.0839 | 1180985.306 | 2611701.3424 | 1180986.867
20 | 2611719.9231 | 1180984.0336 | 2611718.1886 | 1180984.1676 | 2611711.0839 | 1180985.306
21 | 2611711.0839 | 1180985.306 | 2611722.1794 | 1181045.181
22 | 2611719.9231 | 1180984.0336 | 2611725.5175 | 1180983.6015
23 | 2611731.657 | 1180983.4521 | 2611728.5763 | 1180983.3652 | 2611725.5175 | 1180983.6015
24 | 2611754.4552 | 1180919.3443 | 2611762.9103 | 1180921.5448 | 2611782.3454 | 1180926.7661
25 | 2611851.8644 | 1180945.4425 | 2611782.3454 | 1180926.7661
26 | 2611754.4552 | 1180919.3443 | 2611751.988 | 1180918.7021
27 | 2611851.8644 | 1180945.4425 | 2611842.0478 | 1180958.6744 | 2611826.5276 | 1180979.1433 | 2611823.9682 | 1180983.5628 | 2611822.3935 | 1180988.2065 | 2611821.2892 | 1180994.4853
28 | 2611729.9993 | 1180912.9792 | 2611751.988 | 1180918.7021
29 | 2611821.2892 | 1180994.4853 | 2611783.1621 | 1180989.2696
30 | 2611729.9993 | 1180912.9792 | 2611726.6436 | 1180912.1058
31 | 2611729.9993 | 1180912.9792 | 2611741.0283 | 1180871.6432
32 | 2611761.7864 | 1180863.4684 | 2611771.7751 | 1180866.2329
33 | 2611761.7864 | 1180863.4684 | 2611744.7277 | 1180858.3103
34 | 2611761.7864 | 1180863.4684 | 2611767.8465 | 1180840.0601
35 | 2611783.1621 | 1180989.2696 | 2611779.9847 | 1180988.8349 | 2611751.1094 | 1180985.0655 | 2611739.5805 | 1180983.6757 | 2611731.657 | 1180983.4521
36 | 2611726.6436 | 1180912.1058 | 2611726.5612 | 1180912.0844
37 | 2611741.0283 | 1180871.6432 | 2611744.7277 | 1180858.3103
38 | 2611726.5612 | 1180912.0844 | 2611710.469 | 1180907.8961
39 | 2611703.2097 | 1180906.0067 | 2611710.469 | 1180907.8961
40 | 2611695.569 | 1180904.0181 | 2611703.2097 | 1180906.0067
41 | 2611463.202 | 1180967.4799 | 2611487.3279 | 1181038.9455
42 | 2611485.069 | 1180958.1167 | 2611479.6015 | 1180961.886 | 2611473.3487 | 1180964.9201 | 2611468.7865 | 1180966.4678 | 2611463.202 | 1180967.4799
43 | 2611423.1195 | 1180965.1922 | 2611439.2999 | 1180966.7563 | 2611449.425 | 1180967.5093 | 2611455.9082 | 1180967.7995 | 2611463.202 | 1180967.4799 | 2611463.202 | 1180967.4799
44 | 2611485.069 | 1180958.1167 | 2611491.7545 | 1180952.4376 | 2611503.1025 | 1180940.6977 | 2611503.5496 | 1180940.1988
45 | 2611423.1195 | 1180965.1922 | 2611392.6164 | 1180962.2434 | 2611384.7393 | 1180961.3565
46 | 2611518.6214 | 1180922.5279 | 2611516.9024 | 1180924.727 | 2611510.1741 | 1180932.8072 | 2611503.5496 | 1180940.1988
47 | 2611330.9923 | 1180951.0993 | 2611327.1124 | 1180963.4539 | 2611325.6371 | 1180968.2536 | 2611323.4743 | 1180977.1986 | 2611322.9061 | 1180982.8245
48 | 2611330.9923 | 1180951.0993 | 2611338.3503 | 1180953.2142 | 2611345.7851 | 1180955.107 | 2611352.3883 | 1180956.5535 | 2611359.0376 | 1180957.8445 | 2611369.5276 | 1180959.4762 | 2611380.064 | 1180960.8301 | 2611384.7393 | 1180961.3565
49 | 2611546.377 | 1180887.0196 | 2611518.6214 | 1180922.5279
50 | 2611546.377 | 1180887.0196 | 2611554.5897 | 1180893.4497 | 2611570.6033 | 1180905.998
51 | 2611591.5893 | 1180882.3929 | 2611570.6033 | 1180905.998
52 | 2611591.5893 | 1180882.3929 | 2611604.3631 | 1180868.0212
53 | 2611613.6275 | 1180816.168 | 2611613.7152 | 1180822.1935 | 2611613.5559 | 1180825.5616 | 2611612.8321 | 1180828.6729 | 2611592.8668 | 1180853.5027 | 2611590.7635 | 1180855.0995 | 2611588.8906 | 1180856.0408 | 2611586.1012 | 1180857.0582 | 2611583.2568 | 1180858.8203 | 2611580.7401 | 1180860.9833 | 2611579.3319 | 1180862.5369 | 2611578.5049 | 1180863.6804 | 2611578.0972 | 1180865.1915 | 2611577.9862 | 1180867.3034 | 2611578.4931 | 1180869.7835 | 2611579.8862 | 1180872.1429 | 2611581.0217 | 1180873.3902 | 2611591.5893 | 1180882.3929
54 | 2611641.647 | 1180836.4436 | 2611631.3722 | 1180830.0427 | 2611626.4605 | 1180826.6648 | 2611613.6275 | 1180816.168
55 | 2611613.8931 | 1180801.1831 | 2611606.4517 | 1180810.6402 | 2611613.6275 | 1180816.168
56 | 2611681.9772 | 1180644.0452 | 2611674.3703 | 1180659.7379
57 | 2611702.6329 | 1180657.5033 | 2611703.2185 | 1180654.8475 | 2611681.9772 | 1180644.0452
58 | 2611691.4332 | 1180702.5824 | 2611716.1396 | 1180671.1809 | 2611719.853 | 1180666.4079 | 2611721.2695 | 1180664.5653 | 2611702.6329 | 1180657.5033
59 | 2611702.6329 | 1180657.5033 | 2611721.2695 | 1180664.5653 | 2611719.853 | 1180666.4079 | 2611728.4371 | 1180670.4045 | 2611732.8489 | 1180671.7248 | 2611745.1932 | 1180674.4058
60 | 2611702.6329 | 1180657.5033 | 2611696.5257 | 1180654.2103
61 | 2611691.4332 | 1180702.5824 | 2611675.7455 | 1180722.7068
62 | 2611691.4332 | 1180702.5824 | 2611676.6196 | 1180699.6896
63 | 2611745.1932 | 1180674.4058 | 2611740.8793 | 1180693.4981
64 | 2611660.533 | 1180742.0094 | 2611670.7613 | 1180729.067 | 2611675.7455 | 1180722.7068
65 | 2611675.7455 | 1180722.7068 | 2611697.8442 | 1180726.918
66 | 2611676.6196 | 1180699.6896 | 2611656.0121 | 1180695.6654
67 | 2611660.533 | 1180742.0094 | 2611658.0676 | 1180745.1448
68 | 2611660.533 | 1180742.0094 | 2611666.5253 | 1180751.348 | 2611668.836 | 1180753.1312 | 2611689.7198 | 1180756.9625
69 | 2611697.8442 | 1180726.918 | 2611719.87 | 1180731.1154
70 | 2611648.8907 | 1180694.2747 | 2611656.0121 | 1180695.6654
71 | 2611650.0595 | 1180755.3293 | 2611658.0676 | 1180745.1448
72 | 2611724.1692 | 1180731.9347 | 2611719.87 | 1180731.1154
73 | 2611650.0595 | 1180755.3293 | 2611628.0737 | 1180751.6408
74 | 2611650.0595 | 1180755.3293 | 2611643.6901 | 1180763.2655 | 2611638.5224 | 1180769.7811 | 2611637.4377 | 1180771.1515
75 | 2611607.9618 | 1180748.2667 | 2611628.0737 | 1180751.6408
76 | 2611628.608 | 1180782.3796 | 2611634.3576 | 1180775.0425 | 2611637.4377 | 1180771.1515
77 | 2611724.1692 | 1180731.9347 | 2611735.4547 | 1180734.0853
78 | 2611628.608 | 1180782.3796 | 2611584.0215 | 1180774.9013
79 | 2611628.608 | 1180782.3796 | 2611613.8931 | 1180801.1831
80 | 2611559.3358 | 1180770.7608 | 2611584.0215 | 1180774.9013
81 | 2611545.535 | 1180768.4461 | 2611559.3358 | 1180770.7608
82 | 2611545.535 | 1180768.4461 | 2611439.7231 | 1180780.0503

## bus_geodata
| x | y | coords
0 | 2611318.5017 | 1181261.363
1 | 2611321.5474 | 1181255.5234
2 | 2611327.8454 | 1181061.0053
3 | 2611322.5213 | 1180986.6345
4 | 2611361.7385 | 1181051.1086
5 | 2611619.4171 | 1181027.1544
6 | 2611611.1029 | 1181026.8855
7 | 2611635.2671 | 1181027.6669
8 | 2611549.7787 | 1181021.9783
9 | 2611655.668 | 1181028.3265
10 | 2611546.1736 | 1181026.853
11 | 2611508.5709 | 1181040.4482
12 | 2611672.2614 | 1180991.5267
13 | 2611646.8297 | 1180993.639
14 | 2611679.932 | 1180990.2976
15 | 2611699.5501 | 1180987.1541
16 | 2611683.1962 | 1180989.7746
17 | 2611701.3424 | 1180986.867
18 | 2611711.0839 | 1180985.306
19 | 2611719.9231 | 1180984.0336
20 | 2611722.1794 | 1181045.181
21 | 2611725.5175 | 1180983.6015
22 | 2611635.3884 | 1180992.7802
23 | 2611782.3454 | 1180926.7661
24 | 2611754.4552 | 1180919.3443
25 | 2611851.8644 | 1180945.4425
26 | 2611751.988 | 1180918.7021
27 | 2611821.2892 | 1180994.4853
28 | 2611729.9993 | 1180912.9792
29 | 2611771.7751 | 1180866.2329
30 | 2611761.7864 | 1180863.4684
31 | 2611783.1621 | 1180989.2696
32 | 2611726.6436 | 1180912.1058
33 | 2611741.0283 | 1180871.6432
34 | 2611767.8465 | 1180840.0601
35 | 2611744.7277 | 1180858.3103
36 | 2611731.657 | 1180983.4521
37 | 2611726.5612 | 1180912.0844
38 | 2611710.469 | 1180907.8961
39 | 2611703.2097 | 1180906.0067
40 | 2611487.3279 | 1181038.9455
41 | 2611463.202 | 1180967.4799
42 | 2611485.069 | 1180958.1167
43 | 2611423.1195 | 1180965.1922
44 | 2611503.5496 | 1180940.1988
45 | 2611322.9061 | 1180982.8245
46 | 2611384.7393 | 1180961.3565
47 | 2611330.9923 | 1180951.0993
48 | 2611518.6214 | 1180922.5279
49 | 2611546.377 | 1180887.0196
50 | 2611570.6033 | 1180905.998
51 | 2611591.5893 | 1180882.3929
52 | 2611604.3631 | 1180868.0212
53 | 2611613.6275 | 1180816.168
54 | 2611695.569 | 1180904.0181
55 | 2611674.3703 | 1180659.7379
56 | 2611681.9772 | 1180644.0452
57 | 2611702.6329 | 1180657.5033
58 | 2611691.4332 | 1180702.5824
59 | 2611745.1932 | 1180674.4058
60 | 2611696.5257 | 1180654.2103
61 | 2611675.7455 | 1180722.7068
62 | 2611676.6196 | 1180699.6896
63 | 2611740.8793 | 1180693.4981
64 | 2611660.533 | 1180742.0094
65 | 2611697.8442 | 1180726.918
66 | 2611656.0121 | 1180695.6654
67 | 2611648.8907 | 1180694.2747
68 | 2611658.0676 | 1180745.1448
69 | 2611689.7198 | 1180756.9625
70 | 2611719.87 | 1180731.1154
71 | 2611650.0595 | 1180755.3293
72 | 2611628.0737 | 1180751.6408
73 | 2611637.4377 | 1180771.1515
74 | 2611724.1692 | 1180731.9347
75 | 2611735.4547 | 1180734.0853
76 | 2611628.608 | 1180782.3796
77 | 2611584.0215 | 1180774.9013
78 | 2611613.8931 | 1180801.1831
79 | 2611559.3358 | 1180770.7608
80 | 2611607.9618 | 1180748.2667
81 | 2611545.535 | 1180768.4461
82 | 2611641.647 | 1180836.4436
83 | 2611439.7231 | 1180780.0503
84 | 2611546.377 | 1180887.0196

## line_std_types
| c_nf_per_km | r_ohm_per_km | x_ohm_per_km | max_i_ka | type | q_mm2 | alpha | voltage_rating
NAYY 4x50 SE | 210 | 0.642 | 0.083 | 0.142 | cs | 50 | 0.00403 | LV
NAYY 4x120 SE | 264 | 0.225 | 0.08 | 0.242 | cs | 120 | 0.00403 | LV
NAYY 4x150 SE | 261 | 0.208 | 0.08 | 0.27 | cs | 150 | 0.00403 | LV
NA2XS2Y 1x95 RM/25 12/20 kV | 216 | 0.313 | 0.132 | 0.252 | cs | 95 | 0.00403 | MV
NA2XS2Y 1x185 RM/25 12/20 kV | 273 | 0.161 | 0.117 | 0.362 | cs | 185 | 0.00403 | MV
NA2XS2Y 1x240 RM/25 12/20 kV | 304 | 0.122 | 0.112 | 0.421 | cs | 240 | 0.00403 | MV
NA2XS2Y 1x95 RM/25 6/10 kV | 315 | 0.313 | 0.123 | 0.249 | cs | 95 | 0.00403 | MV
NA2XS2Y 1x185 RM/25 6/10 kV | 406 | 0.161 | 0.11 | 0.358 | cs | 185 | 0.00403 | MV
NA2XS2Y 1x240 RM/25 6/10 kV | 456 | 0.122 | 0.105 | 0.416 | cs | 240 | 0.00403 | MV
NA2XS2Y 1x150 RM/25 12/20 kV | 250 | 0.206 | 0.116 | 0.319 | cs | 150 | 0.00403 | MV
NA2XS2Y 1x120 RM/25 12/20 kV | 230 | 0.253 | 0.119 | 0.283 | cs | 120 | 0.00403 | MV
NA2XS2Y 1x70 RM/25 12/20 kV | 190 | 0.443 | 0.132 | 0.22 | cs | 70 | 0.00403 | MV
NA2XS2Y 1x150 RM/25 6/10 kV | 360 | 0.206 | 0.11 | 0.315 | cs | 150 | 0.00403 | MV
NA2XS2Y 1x120 RM/25 6/10 kV | 340 | 0.253 | 0.113 | 0.28 | cs | 120 | 0.00403 | MV
NA2XS2Y 1x70 RM/25 6/10 kV | 280 | 0.443 | 0.123 | 0.217 | cs | 70 | 0.00403 | MV
N2XS(FL)2Y 1x120 RM/35 64/110 kV | 112 | 0.153 | 0.166 | 0.366 | cs | 120 | 0.00393 | HV
N2XS(FL)2Y 1x185 RM/35 64/110 kV | 125 | 0.099 | 0.156 | 0.457 | cs | 185 | 0.00393 | HV
N2XS(FL)2Y 1x240 RM/35 64/110 kV | 135 | 0.075 | 0.149 | 0.526 | cs | 240 | 0.00393 | HV
N2XS(FL)2Y 1x300 RM/35 64/110 kV | 144 | 0.06 | 0.144 | 0.588 | cs | 300 | 0.00393 | HV
15-AL1/3-ST1A 0.4 | 11 | 1.8769 | 0.35 | 0.105 | ol | 16 | 0.00403 | LV
24-AL1/4-ST1A 0.4 | 11.25 | 1.2012 | 0.335 | 0.14 | ol | 24 | 0.00403 | LV
48-AL1/8-ST1A 0.4 | 12.2 | 0.5939 | 0.3 | 0.21 | ol | 48 | 0.00403 | LV
94-AL1/15-ST1A 0.4 | 13.2 | 0.306 | 0.29 | 0.35 | ol | 94 | 0.00403 | LV
34-AL1/6-ST1A 10.0 | 9.7 | 0.8342 | 0.36 | 0.17 | ol | 34 | 0.00403 | MV
48-AL1/8-ST1A 10.0 | 10.1 | 0.5939 | 0.35 | 0.21 | ol | 48 | 0.00403 | MV
70-AL1/11-ST1A 10.0 | 10.4 | 0.4132 | 0.339 | 0.29 | ol | 70 | 0.00403 | MV
94-AL1/15-ST1A 10.0 | 10.75 | 0.306 | 0.33 | 0.35 | ol | 94 | 0.00403 | MV
122-AL1/20-ST1A 10.0 | 11.1 | 0.2376 | 0.323 | 0.41 | ol | 122 | 0.00403 | MV
149-AL1/24-ST1A 10.0 | 11.25 | 0.194 | 0.315 | 0.47 | ol | 149 | 0.00403 | MV
34-AL1/6-ST1A 20.0 | 9.15 | 0.8342 | 0.382 | 0.17 | ol | 34 | 0.00403 | MV
48-AL1/8-ST1A 20.0 | 9.5 | 0.5939 | 0.372 | 0.21 | ol | 48 | 0.00403 | MV
70-AL1/11-ST1A 20.0 | 9.7 | 0.4132 | 0.36 | 0.29 | ol | 70 | 0.00403 | MV
94-AL1/15-ST1A 20.0 | 10 | 0.306 | 0.35 | 0.35 | ol | 94 | 0.00403 | MV
122-AL1/20-ST1A 20.0 | 10.3 | 0.2376 | 0.344 | 0.41 | ol | 122 | 0.00403 | MV
149-AL1/24-ST1A 20.0 | 10.5 | 0.194 | 0.337 | 0.47 | ol | 149 | 0.00403 | MV
184-AL1/30-ST1A 20.0 | 10.75 | 0.1571 | 0.33 | 0.535 | ol | 184 | 0.00403 | MV
243-AL1/39-ST1A 20.0 | 11 | 0.1188 | 0.32 | 0.645 | ol | 243 | 0.00403 | MV
48-AL1/8-ST1A 110.0 | 8 | 0.5939 | 0.46 | 0.21 | ol | 48 | 0.00403 | HV
70-AL1/11-ST1A 110.0 | 8.4 | 0.4132 | 0.45 | 0.29 | ol | 70 | 0.00403 | HV
94-AL1/15-ST1A 110.0 | 8.65 | 0.306 | 0.44 | 0.35 | ol | 94 | 0.00403 | HV
122-AL1/20-ST1A 110.0 | 8.5 | 0.2376 | 0.43 | 0.41 | ol | 122 | 0.00403 | HV
149-AL1/24-ST1A 110.0 | 8.75 | 0.194 | 0.41 | 0.47 | ol | 149 | 0.00403 | HV
184-AL1/30-ST1A 110.0 | 8.8 | 0.1571 | 0.4 | 0.535 | ol | 184 | 0.00403 | HV
243-AL1/39-ST1A 110.0 | 9 | 0.1188 | 0.39 | 0.645 | ol | 243 | 0.00403 | HV
305-AL1/39-ST1A 110.0 | 9.2 | 0.0949 | 0.38 | 0.74 | ol | 305 | 0.00403 | HV
490-AL1/64-ST1A 110.0 | 9.75 | 0.059 | 0.37 | 0.96 | ol | 490 | 0.00403 | HV
679-AL1/86-ST1A 110.0 | 9.95 | 0.042 | 0.36 | 1.15 | ol | 679 | 0.00403 | HV
490-AL1/64-ST1A 220.0 | 10 | 0.059 | 0.285 | 0.96 | ol | 490 | 0.00403 | HV
679-AL1/86-ST1A 220.0 | 11.7 | 0.042 | 0.275 | 1.15 | ol | 679 | 0.00403 | HV
490-AL1/64-ST1A 380.0 | 11 | 0.059 | 0.253 | 0.96 | ol | 490 | 0.00403 | HV
679-AL1/86-ST1A 380.0 | 14.6 | 0.042 | 0.25 | 1.15 | ol | 679 | 0.00403 | HV

## trafo_std_types
| i0_percent | pfe_kw | vkr_percent | sn_mva | vn_lv_kv | vn_hv_kv | vk_percent | shift_degree | vector_group | tap_side | tap_neutral | tap_min | tap_max | tap_step_degree | tap_step_percent | tap_phase_shifter
160 MVA 380/110 kV | 0.06 | 60 | 0.25 | 160 | 110 | 380 | 12.2 | 0 | Yy0 | hv | 0 | -9 | 9 | 0 | 1.5 | FALSE
100 MVA 220/110 kV | 0.06 | 55 | 0.26 | 100 | 110 | 220 | 12 | 0 | Yy0 | hv | 0 | -9 | 9 | 0 | 1.5 | FALSE
63 MVA 110/20 kV | 0.04 | 22 | 0.32 | 63 | 20 | 110 | 18 | 150 | YNd5 | hv | 0 | -9 | 9 | 0 | 1.5 | FALSE
40 MVA 110/20 kV | 0.05 | 18 | 0.34 | 40 | 20 | 110 | 16.2 | 150 | YNd5 | hv | 0 | -9 | 9 | 0 | 1.5 | FALSE
25 MVA 110/20 kV | 0.07 | 14 | 0.41 | 25 | 20 | 110 | 12 | 150 | YNd5 | hv | 0 | -9 | 9 | 0 | 1.5 | FALSE
63 MVA 110/10 kV | 0.04 | 22 | 0.32 | 63 | 10 | 110 | 18 | 150 | YNd5 | hv | 0 | -9 | 9 | 0 | 1.5 | FALSE
40 MVA 110/10 kV | 0.05 | 18 | 0.34 | 40 | 10 | 110 | 16.2 | 150 | YNd5 | hv | 0 | -9 | 9 | 0 | 1.5 | FALSE
25 MVA 110/10 kV | 0.07 | 14 | 0.41 | 25 | 10 | 110 | 12 | 150 | YNd5 | hv | 0 | -9 | 9 | 0 | 1.5 | FALSE
0.25 MVA 20/0.4 kV | 0.32 | 0.8 | 1.44 | 0.25 | 0.4 | 20 | 6 | 150 | Yzn5 | hv | 0 | -2 | 2 | 0 | 2.5 | FALSE
0.4 MVA 20/0.4 kV | 0.3375 | 1.35 | 1.425 | 0.4 | 0.4 | 20 | 6 | 150 | Dyn5 | hv | 0 | -2 | 2 | 0 | 2.5 | FALSE
0.63 MVA 20/0.4 kV | 0.2619 | 1.65 | 1.206 | 0.63 | 0.4 | 20 | 6 | 150 | Dyn5 | hv | 0 | -2 | 2 | 0 | 2.5 | FALSE
0.25 MVA 10/0.4 kV | 0.24 | 0.6 | 1.2 | 0.25 | 0.4 | 10 | 4 | 150 | Dyn5 | hv | 0 | -2 | 2 | 0 | 2.5 | FALSE
0.4 MVA 10/0.4 kV | 0.2375 | 0.95 | 1.325 | 0.4 | 0.4 | 10 | 4 | 150 | Dyn5 | hv | 0 | -2 | 2 | 0 | 2.5 | FALSE
0.63 MVA 10/0.4 kV | 0.1873 | 1.18 | 1.0794 | 0.63 | 0.4 | 10 | 4 | 150 | Dyn5 | hv | 0 | -2 | 2 | 0 | 2.5 | FALSE

## trafo3w_std_types
| sn_hv_mva | sn_mv_mva | sn_lv_mva | vn_hv_kv | vn_mv_kv | vn_lv_kv | vk_hv_percent | vk_mv_percent | vk_lv_percent | vkr_hv_percent | vkr_mv_percent | vkr_lv_percent | pfe_kw | i0_percent | shift_mv_degree | shift_lv_degree | vector_group | tap_side | tap_neutral | tap_min | tap_max | tap_step_percent
63/25/38 MVA 110/20/10 kV | 63 | 25 | 38 | 110 | 20 | 10 | 10.4 | 10.4 | 10.4 | 0.28 | 0.32 | 0.35 | 35 | 0.89 | 0 | 0 | YN0yn0yn0 | hv | 0 | -10 | 10 | 1.2
63/25/38 MVA 110/10/10 kV | 63 | 25 | 38 | 110 | 10 | 10 | 10.4 | 10.4 | 10.4 | 0.28 | 0.32 | 0.35 | 35 | 0.89 | 0 | 0 | YN0yn0yn0 | hv | 0 | -10 | 10 | 1.2

## fuse_std_types
| fuse_type | i_rated_a | t_avg | t_min | t_total | x_avg | x_min | x_total
HV 100A | HV 100A | 100 | 0 | [10.0, 3.64, 0.854, 0.281, 0.1, 0.0531, 0.022, 0.01] | [10.0, 4.267, 1.21, 0.403, 0.1, 0.058, 0.022, 0.01] | 0 | [300.0, 350.0, 450.0, 550.0, 700.0, 850.0, 1200.0, 1752.0] | [600.0, 700.0, 900.0, 1150.0, 1665.0, 2000.0, 3000.0, 4313.0]
HV 10A | HV 10A | 10 | 0 | [10.0, 1675.0, 0.344, 0.156, 0.1, 0.0417, 0.0171, 0.01] | [10.0, 1.3, 0.3, 0.155, 0.1, 0.0555, 0.023, 0.01] | 0 | [30.0, 32.0, 35.0, 37.0, 39.0, 50.0, 70.0, 88.0] | [60.0, 70.0, 80.0, 87.0, 94.0, 110.0, 150.0, 216.0]
HV 125A | HV 125A | 125 | 0 | [10.0, 1.82, 0.344, 0.1, 0.0467, 0.0269, 0.01] | [10.0, 2.478, 0.426, 0.1, 0.0427, 0.0211, 0.01] | 0 | [375.0, 500.0, 700.0, 925.0, 1200.0, 1500.0, 2341.0] | [750.0, 1000.0, 1500.0, 2200.0, 3000.0, 4000.0, 5765.0]
HV 160A | HV 160A | 160 | 0 | [10.0, 4.15, 1.03, 0.198, 0.1, 0.051, 0.0172, 0.01] | [10.0, 2.3, 0.734, 0.274, 0.1, 0.046, 0.0177, 0.01] | 0 | [480.0, 550.0, 700.0, 1000.0, 1260.0, 1600.0, 2500.0, 3227.0] | [960.0, 1300.0, 1700.0, 2200.0, 2996.0, 4000.0, 6000.0, 7946.0]
HV 16A | HV 16A | 16 | 0 | [10.0, 0.352, 0.164, 0.1, 0.0649, 0.0342, 0.01] | [10.0, 2.34, 0.722, 0.181, 0.1, 0.055, 0.0296, 0.01] | 0 | [48.0, 60.0, 65.0, 71.0, 80.0, 100.0, 162.0] | [96.0, 110.0, 125.0, 150.0, 168.0, 200.0, 250.0, 398.0]
HV 200A | HV 200A | 200 | 0 | [10.0, 4.267, 1.21, 0.403, 0.1, 0.058, 0.022, 0.01] | [10.0, 3.73, 1.654, 0.328, 0.1, 0.0531, 0.019, 0.01] | 0 | [600.0, 700.0, 900.0, 1150.0, 1665.0, 2000.0, 3000.0, 4313.0] | [1200.0, 1500.0, 1800.0, 2700.0, 3960.0, 5000.0, 7500.0, 10620.0]
HV 20A | HV 20A | 20 | 0 | [10.0, 1.3, 0.3, 0.155, 0.1, 0.0555, 0.023, 0.01] | [10.0, 1.3, 0.161, 0.1, 0.0611, 0.0399, 0.0141, 0.01] | 0 | [60.0, 70.0, 80.0, 87.0, 94.0, 110.0, 150.0, 216.0] | [120.0, 150.0, 200.0, 223.0, 260.0, 300.0, 450.0, 532.0]
HV 25A | HV 25A | 25 | 0 | [10.0, 2.512, 0.833, 0.299, 0.1, 0.0372, 0.0223, 0.01] | [10.0, 3.125, 0.597, 0.198, 0.1, 0.0378, 0.022, 0.01] | 0 | [75.0, 82.0, 90.0, 100.0, 124.0, 170.0, 200.0, 289.0] | [150.0, 170.0, 210.0, 250.0, 294.0, 400.0, 500.0, 711.0]
HV 31.5A | HV 31.5A | 31.5 | 0 | [10.0, 2.34, 0.722, 0.181, 0.1, 0.055, 0.0296, 0.01] | [10.0, 2.84, 0.368, 0.164, 0.1, 0.0621, 0.0378, 0.0195, 0.01] | 0 | [95.0, 110.0, 125.0, 150.0, 165.0, 200.0, 250.0, 390.0] | [189.0, 220.0, 300.0, 350.0, 393.0, 450.0, 530.0, 700.0, 960.0]
HV 40A | HV 40A | 40 | 0 | [10.0, 1.3, 0.161, 0.1, 0.0611, 0.0399, 0.0141, 0.01] | [10.0, 2.05, 0.369, 0.198, 0.1, 0.051, 0.0298, 0.01] | 0 | [120.0, 150.0, 200.0, 223.0, 260.0, 300.0, 450.0, 532.0] | [240.0, 300.0, 400.0, 450.0, 530.0, 650.0, 800.0, 1311.0]
HV 50A | HV 50A | 50 | 0 | [10.0, 3.215, 0.597, 0.198, 0.1, 0.0378, 0.022, 0.01] | [10.0, 3.64, 0.854, 0.281, 0.1, 0.0531, 0.022, 0.01] | 0 | [150.0, 170.0, 210.0, 250.0, 294.0, 400.0, 500.0, 711.0] | [300.0, 350.0, 450.0, 550.0, 700.0, 850.0, 1200.0, 1752.0]
HV 6.3A | HV 6.3A | 6.3 | 0 | [10.0, 1.39, 0.344, 0.168, 0.1, 0.056, 0.0263, 0.01] | [10.0, 1.711, 0.516, 0.198, 0.1, 0.0634, 0.0303, 0.01] | 0 | [19.0, 19.5, 20.4, 20.8, 22.0, 25.0, 32.0, 48.0] | [38.0, 40.0, 43.0, 48.0, 53.0, 60.0, 75.0, 118.0]
HV 63A | HV 63A | 63 | 0 | [10.0, 2.84, 0.368, 0.164, 0.1, 0.0621, 0.0378, 0.0195, 0.01] | [10.0, 1.82, 0.344, 0.1, 0.0467, 0.0269, 0.01] | 0 | [189.0, 220.0, 300.0, 350.0, 393.0, 450.0, 530.0, 700.0, 961.0] | [378.0, 500.0, 700.0, 934.0, 1200.0, 1500.0, 2366.0]
HV 80A | HV 80A | 80 | 0 | [10.0, 2.05, 0.369, 0.198, 0.1, 0.051, 0.0298, 0.01] | [10.0, 4.15, 1.03, 0.198, 0.1, 0.051, 0.0172, 0.01] | 0 | [240.0, 300.0, 400.0, 450.0, 530.0, 650.0, 800.0, 1311.0] | [480.0, 550.0, 700.0, 1000.0, 1260.0, 1600.0, 2500.0, 3227.0]
Siemens NH-1-100 | Siemens NH-1-100 | 100 | [5400.0, 2000.0, 400.0, 20.0, 1.0, 0.2, 0.012, 0.004] | 0 | 0 | [150.0, 190.0, 250.0, 430.0, 900.0, 1250.0, 2700.0, 3600.0] | 0 | 0
Siemens NH-1-125 | Siemens NH-1-125 | 125 | [4800.0, 120.0, 7.0, 0.1, 0.004] | 0 | 0 | [180.0, 400.0, 740.0, 2000.0, 4250.0] | 0 | 0
Siemens NH-1-16 | Siemens NH-1-16 | 16 | [4000.0, 400.0, 2.0, 0.1, 0.04, 0.01] | 0 | 0 | [26.0, 35.0, 75.0, 150.0, 200.0, 300.0] | 0 | 0
Siemens NH-1-160 | Siemens NH-1-160 | 160 | [4800.0, 120.0, 7.0, 0.1, 0.004] | 0 | 0 | [210.0, 500.0, 900.0, 2300.0, 5000.0] | 0 | 0
Siemens NH-1-25 | Siemens NH-1-25 | 25 | [4000.0, 1000.0, 10.0, 0.2, 0.02, 0.01] | 0 | 0 | [40.0, 50.0, 100.0, 210.0, 400.0, 500.0] | 0 | 0
Siemens NH-1-50 | Siemens NH-1-50 | 50 | [4000.0, 40.0, 4.0, 1.0, 0.02, 0.01] | 0 | 0 | [86.0, 200.0, 300.0, 400.0, 1000.0, 1280.0] | 0 | 0
Siemens NH-1-63 | Siemens NH-1-63 | 63 | [4000.0, 100.0, 10.0, 2.0, 0.04, 0.01] | 0 | 0 | [100.0, 200.0, 300.0, 400.0, 1000.0, 1500.0] | 0 | 0
Siemens NH-1-80 | Siemens NH-1-80 | 80 | [4800.0, 120.0, 7.0, 0.1, 0.01] | 0 | 0 | [150.58, 250.0, 450.0, 1150.0, 2470.0] | 0 | 0
Siemens NH-2-1000 | Siemens NH-2-1000 | 1000 | [4800.0, 120.0, 7.0, 0.1, 0.004] | 0 | 0 | [1900.0, 3500.0, 8400.0, 24000.0, 52000.0] | 0 | 0
Siemens NH-2-200 | Siemens NH-2-200 | 200 | [4800.0, 120.0, 7.0, 0.1, 0.004] | 0 | 0 | [280.0, 650.0, 1200.0, 3000.0, 7000.0] | 0 | 0
Siemens NH-2-224 | Siemens NH-2-224 | 224 | [4800.0, 120.0, 7.0, 0.2, 0.04, 0.004] | 0 | 0 | [400.0, 750.0, 1453.0, 3025.0, 4315.0, 7600.0] | 0 | 0
Siemens NH-2-250 | Siemens NH-2-250 | 250 | [4800.0, 120.0, 7.0, 0.1, 0.004] | 0 | 0 | [450.0, 800.0, 1650.0, 4000.0, 8500.0] | 0 | 0
Siemens NH-2-315 | Siemens NH-2-315 | 315 | [4800.0, 120.0, 7.0, 0.1, 0.004] | 0 | 0 | [550.0, 920.0, 1900.0, 5000.0, 11000.0] | 0 | 0
Siemens NH-2-355 | Siemens NH-2-355 | 355 | [4800.0, 120.0, 6.0, 0.1, 0.004] | 0 | 0 | [650.0, 1116.27, 2350.0, 5840.0, 12790.0] | 0 | 0
Siemens NH-2-400 | Siemens NH-2-400 | 400 | [4800.0, 120.0, 7.0, 0.1, 0.004] | 0 | 0 | [720.0, 1350.0, 2800.0, 6500.0, 15000.0] | 0 | 0
Siemens NH-2-425 | Siemens NH-2-425 | 425 | [4800.0, 120.0, 7.0, 0.1, 0.004] | 0 | 0 | [850.0, 1500.0, 3050.0, 7500.0, 16500.0] | 0 | 0
Siemens NH-2-630 | Siemens NH-2-630 | 630 | [4800.0, 120.0, 7.0, 0.1, 0.004] | 0 | 0 | [1200.0, 2000.0, 4800.0, 12000.0, 26000.0] | 0 | 0

## dtypes
| element | column | dtype
0 | bus | name | object
1 | bus | vn_kv | float64
2 | bus | type | object
3 | bus | zone | object
4 | bus | in_service | bool
5 | load | name | object
6 | load | bus | uint32
7 | load | p_mw | float64
8 | load | q_mvar | float64
9 | load | const_z_percent | float64
10 | load | const_i_percent | float64
11 | load | sn_mva | float64
12 | load | scaling | float64
13 | load | in_service | bool
14 | load | type | object
15 | ext_grid | name | object
16 | ext_grid | bus | uint32
17 | ext_grid | vm_pu | float64
18 | ext_grid | va_degree | float64
19 | ext_grid | slack_weight | float64
20 | ext_grid | in_service | bool
21 | line | name | object
22 | line | std_type | object
23 | line | from_bus | uint32
24 | line | to_bus | uint32
25 | line | length_km | float64
26 | line | r_ohm_per_km | float64
27 | line | x_ohm_per_km | float64
28 | line | c_nf_per_km | float64
29 | line | g_us_per_km | float64
30 | line | max_i_ka | float64
31 | line | df | float64
32 | line | parallel | uint32
33 | line | type | object
34 | line | in_service | bool
35 | trafo | name | object
36 | trafo | std_type | object
37 | trafo | hv_bus | uint32
38 | trafo | lv_bus | uint32
39 | trafo | sn_mva | float64
40 | trafo | vn_hv_kv | float64
41 | trafo | vn_lv_kv | float64
42 | trafo | vk_percent | float64
43 | trafo | vkr_percent | float64
44 | trafo | pfe_kw | float64
45 | trafo | i0_percent | float64
46 | trafo | shift_degree | float64
47 | trafo | tap_side | object
48 | trafo | tap_neutral | int32
49 | trafo | tap_min | int32
50 | trafo | tap_max | int32
51 | trafo | tap_step_percent | float64
52 | trafo | tap_step_degree | float64
53 | trafo | tap_pos | int32
54 | trafo | tap_phase_shifter | bool
55 | trafo | parallel | uint32
56 | trafo | df | float64
57 | trafo | in_service | bool
58 | line_geodata | coords | object
59 | bus_geodata | x | float64
60 | bus_geodata | y | float64
61 | bus_geodata | coords | object

## parameters
| version | format_version | converged | OPF_converged | name | f_hz | sn_mva
0 | 2.14.6 | 2.14.0 | FALSE | FALSE |  | 50 | 1