## bus
| name | vn_kv | type | zone | in_service
0 | bus_LV_944-3_0_2_node_0 | 0.4 | n |  | TRUE
1 | bus_LV_944-3_0_2_node_2 | 0.4 | n |  | TRUE
2 | bus_LV_944-3_0_2_node_4 | 0.4 | n |  | TRUE
3 | bus_LV_944-3_0_2_node_8 | 0.4 | n |  | TRUE
4 | bus_LV_944-3_0_2_node_3 | 0.4 | n |  | TRUE
5 | bus_LV_944-3_0_2_node_5 | 0.4 | n |  | TRUE
6 | bus_LV_944-3_0_2_node_6 | 0.4 | n |  | TRUE
7 | bus_LV_944-3_0_2_node_9 | 0.4 | n |  | TRUE
8 | bus_LV_944-3_0_2_node_7 | 0.4 | n |  | TRUE
9 | bus_LV_944-3_0_2_node_10 | 0.4 | n |  | TRUE
10 | bus_LV_944-3_0_2_node_11 | 0.4 | n |  | TRUE
11 | bus_LV_944-3_0_2_node_15 | 0.4 | n |  | TRUE
12 | bus_LV_944-3_0_2_node_12 | 0.4 | n |  | TRUE
13 | bus_LV_944-3_0_2_node_13 | 0.4 | n |  | TRUE
14 | bus_LV_944-3_0_2_node_14 | 0.4 | n |  | TRUE
15 | bus_LV_944-3_0_2_node_16 | 0.4 | n |  | TRUE
16 | bus_LV_944-3_0_2_node_17 | 0.4 | n |  | TRUE
17 | bus_LV_944-3_0_2_node_18 | 0.4 | n |  | TRUE
18 | bus_LV_944-3_0_2_node_22 | 0.4 | n |  | TRUE
19 | bus_LV_944-3_0_2_node_20 | 0.4 | n |  | TRUE
20 | bus_LV_944-3_0_2_node_19 | 0.4 | n |  | TRUE
21 | bus_LV_944-3_0_2_node_21 | 0.4 | n |  | TRUE
22 | bus_LV_944-3_0_2_node_27 | 0.4 | n |  | TRUE
23 | bus_LV_944-3_0_2_node_25 | 0.4 | n |  | TRUE
24 | bus_LV_944-3_0_2_node_23 | 0.4 | n |  | TRUE
25 | bus_LV_944-3_0_2_node_90 | 0.4 | n |  | TRUE
26 | bus_LV_944-3_0_2_node_24 | 0.4 | n |  | TRUE
27 | bus_LV_944-3_0_2_node_26 | 0.4 | n |  | TRUE
28 | bus_LV_944-3_0_2_node_28 | 0.4 | n |  | TRUE
29 | bus_LV_944-3_0_2_node_29 | 0.4 | n |  | TRUE
30 | bus_LV_944-3_0_2_node_38 | 0.4 | n |  | TRUE
31 | bus_LV_944-3_0_2_node_35 | 0.4 | n |  | TRUE
32 | bus_LV_944-3_0_2_node_30 | 0.4 | n |  | TRUE
33 | bus_LV_944-3_0_2_node_31 | 0.4 | n |  | TRUE
34 | bus_LV_944-3_0_2_node_32 | 0.4 | n |  | TRUE
35 | bus_LV_944-3_0_2_node_33 | 0.4 | n |  | TRUE
36 | bus_LV_944-3_0_2_node_34 | 0.4 | n |  | TRUE
37 | bus_LV_944-3_0_2_node_36 | 0.4 | n |  | TRUE
38 | bus_LV_944-3_0_2_node_37 | 0.4 | n |  | TRUE
39 | bus_LV_944-3_0_2_node_53 | 0.4 | n |  | TRUE
40 | bus_LV_944-3_0_2_node_58 | 0.4 | n |  | TRUE
41 | bus_LV_944-3_0_2_node_40 | 0.4 | n |  | TRUE
42 | bus_LV_944-3_0_2_node_41 | 0.4 | n |  | TRUE
43 | bus_LV_944-3_0_2_node_42 | 0.4 | n |  | TRUE
44 | bus_LV_944-3_0_2_node_43 | 0.4 | n |  | TRUE
45 | bus_LV_944-3_0_2_node_45 | 0.4 | n |  | TRUE
46 | bus_LV_944-3_0_2_node_48 | 0.4 | n |  | TRUE
47 | bus_LV_944-3_0_2_node_47 | 0.4 | n |  | TRUE
48 | bus_LV_944-3_0_2_node_46 | 0.4 | n |  | TRUE
49 | bus_LV_944-3_0_2_node_49 | 0.4 | n |  | TRUE
50 | bus_LV_944-3_0_2_node_50 | 0.4 | n |  | TRUE
51 | bus_LV_944-3_0_2_node_51 | 0.4 | n |  | TRUE
52 | bus_LV_944-3_0_2_node_52 | 0.4 | n |  | TRUE
53 | bus_LV_944-3_0_2_node_61 | 0.4 | n |  | TRUE
54 | bus_LV_944-3_0_2_node_59 | 0.4 | n |  | TRUE
55 | bus_LV_944-3_0_2_node_60 | 0.4 | n |  | TRUE
56 | bus_LV_944-3_0_2_node_62 | 0.4 | n |  | TRUE
57 | bus_LV_944-3_0_2_node_63 | 0.4 | n |  | TRUE
58 | bus_LV_944-3_0_2_node_68 | 0.4 | n |  | TRUE
59 | bus_LV_944-3_0_2_node_66 | 0.4 | n |  | TRUE
60 | bus_LV_944-3_0_2_node_64 | 0.4 | n |  | TRUE
61 | bus_LV_944-3_0_2_node_65 | 0.4 | n |  | TRUE
62 | bus_LV_944-3_0_2_node_67 | 0.4 | n |  | TRUE
63 | bus_LV_944-3_0_2_node_78 | 0.4 | n |  | TRUE
64 | bus_LV_944-3_0_2_node_69 | 0.4 | n |  | TRUE
65 | bus_LV_944-3_0_2_node_70 | 0.4 | n |  | TRUE
66 | bus_LV_944-3_0_2_node_211 | 0.4 | n |  | TRUE
67 | bus_LV_944-3_0_2_node_71 | 0.4 | n |  | TRUE
68 | bus_LV_944-3_0_2_node_72 | 0.4 | n |  | TRUE
69 | bus_LV_944-3_0_2_node_73 | 0.4 | n |  | TRUE
70 | bus_LV_944-3_0_2_node_74 | 0.4 | n |  | TRUE
71 | bus_LV_944-3_0_2_node_75 | 0.4 | n |  | TRUE
72 | bus_LV_944-3_0_2_node_76 | 0.4 | n |  | TRUE
73 | bus_LV_944-3_0_2_node_83 | 0.4 | n |  | TRUE
74 | bus_LV_944-3_0_2_node_77 | 0.4 | n |  | TRUE
75 | bus_LV_944-3_0_2_node_84 | 0.4 | n |  | TRUE
76 | bus_LV_944-3_0_2_node_79 | 0.4 | n |  | TRUE
77 | bus_LV_944-3_0_2_node_80 | 0.4 | n |  | TRUE
78 | bus_LV_944-3_0_2_node_81 | 0.4 | n |  | TRUE
79 | bus_LV_944-3_0_2_node_82 | 0.4 | n |  | TRUE
80 | bus_LV_944-3_0_2_node_89 | 0.4 | n |  | TRUE
81 | bus_LV_944-3_0_2_node_91 | 0.4 | n |  | TRUE
82 | bus_MV_93_2_node_45 | 20 | n |  | TRUE

## load
| name | bus | p_mw | q_mvar | const_z_percent | const_i_percent | sn_mva | scaling | in_service | type
0 | LV_944-3_0_2_load_0 | 0 | 0.0012619 | 0.00031626 | 0 | 0 |  | 1 | TRUE | wye
1 | LV_944-3_0_2_load_4 | 2 | 0.00056635 | 0.00014194 | 0 | 0 |  | 1 | TRUE | wye
2 | LV_944-3_0_2_load_8 | 3 | 0.00068085 | 0.00017064 | 0 | 0 |  | 1 | TRUE | wye
3 | LV_944-3_0_2_load_3 | 4 | 0.00016065 | 4.0263e-05 | 0 | 0 |  | 1 | TRUE | wye
4 | LV_944-3_0_2_load_5 | 5 | 0.00019594 | 4.9108e-05 | 0 | 0 |  | 1 | TRUE | wye
5 | LV_944-3_0_2_load_6 | 6 | 0.00052755 | 0.00013222 | 0 | 0 |  | 1 | TRUE | wye
6 | LV_944-3_0_2_load_9 | 7 | 0.0021396 | 0.00053623 | 0 | 0 |  | 1 | TRUE | wye
7 | LV_944-3_0_2_load_7 | 8 | 0.00066836 | 0.00016751 | 0 | 0 |  | 1 | TRUE | wye
8 | LV_944-3_0_2_load_10 | 9 | 0.00028386 | 7.1141e-05 | 0 | 0 |  | 1 | TRUE | wye
9 | LV_944-3_0_2_load_11 | 10 | 0.00027449 | 6.8794e-05 | 0 | 0 |  | 1 | TRUE | wye
10 | LV_944-3_0_2_load_15 | 11 | 0.00038091 | 9.5465e-05 | 0 | 0 |  | 1 | TRUE | wye
11 | LV_944-3_0_2_load_12 | 12 | 0.0096954 | 0.0024299 | 0 | 0 |  | 1 | TRUE | wye
12 | LV_944-3_0_2_load_13 | 13 | 0.0015568 | 0.00039016 | 0 | 0 |  | 1 | TRUE | wye
13 | LV_944-3_0_2_load_16 | 15 | 0.0029204 | 0.00073192 | 0 | 0 |  | 1 | TRUE | wye
14 | LV_944-3_0_2_load_17 | 16 | 0.0038792 | 0.00097223 | 0 | 0 |  | 1 | TRUE | wye
15 | LV_944-3_0_2_load_22 | 18 | 0.00182 | 0.00045615 | 0 | 0 |  | 1 | TRUE | wye
16 | LV_944-3_0_2_load_19 | 20 | 0.0048887 | 0.0012252 | 0 | 0 |  | 1 | TRUE | wye
17 | LV_944-3_0_2_load_27 | 22 | 0.002506 | 0.00062806 | 0 | 0 |  | 1 | TRUE | wye
18 | LV_944-3_0_2_load_25 | 23 | 0.0033525 | 0.00084022 | 0 | 0 |  | 1 | TRUE | wye
19 | LV_944-3_0_2_load_23 | 24 | 0.0011935 | 0.00029911 | 0 | 0 |  | 1 | TRUE | wye
20 | LV_944-3_0_2_load_24 | 26 | 0.0024362 | 0.00061057 | 0 | 0 |  | 1 | TRUE | wye
21 | LV_944-3_0_2_load_26 | 27 | 0.00068103 | 0.00017068 | 0 | 0 |  | 1 | TRUE | wye
22 | LV_944-3_0_2_load_28 | 28 | 0.0018753 | 0.00047001 | 0 | 0 |  | 1 | TRUE | wye
23 | LV_944-3_0_2_load_38 | 30 | 0.0014975 | 0.00037532 | 0 | 0 |  | 1 | TRUE | wye
24 | LV_944-3_0_2_load_35 | 31 | 0.0010389 | 0.00026036 | 0 | 0 |  | 1 | TRUE | wye
25 | LV_944-3_0_2_load_31 | 33 | 0.0023417 | 0.00058689 | 0 | 0 |  | 1 | TRUE | wye
26 | LV_944-3_0_2_load_32 | 34 | 0.0010833 | 0.00027151 | 0 | 0 |  | 1 | TRUE | wye
27 | LV_944-3_0_2_load_33 | 35 | 0.00098522 | 0.00024692 | 0 | 0 |  | 1 | TRUE | wye
28 | LV_944-3_0_2_load_34 | 36 | 0.0010411 | 0.00026093 | 0 | 0 |  | 1 | TRUE | wye
29 | LV_944-3_0_2_load_36 | 37 | 0.00065813 | 0.00016494 | 0 | 0 |  | 1 | TRUE | wye
30 | LV_944-3_0_2_load_37 | 38 | 0.00032007 | 8.0218e-05 | 0 | 0 |  | 1 | TRUE | wye
31 | LV_944-3_0_2_load_53 | 39 | 0.00040994 | 0.00010274 | 0 | 0 |  | 1 | TRUE | wye
32 | LV_944-3_0_2_load_58 | 40 | 0.0003237 | 8.1127e-05 | 0 | 0 |  | 1 | TRUE | wye
33 | LV_944-3_0_2_load_40 | 41 | 0.0021148 | 0.00053002 | 0 | 0 |  | 1 | TRUE | wye
34 | LV_944-3_0_2_load_41 | 42 | 0.0026773 | 0.000671 | 0 | 0 |  | 1 | TRUE | wye
35 | LV_944-3_0_2_load_42 | 43 | 0.0003584 | 8.9823e-05 | 0 | 0 |  | 1 | TRUE | wye
36 | LV_944-3_0_2_load_43 | 44 | 0.00088569 | 0.00022198 | 0 | 0 |  | 1 | TRUE | wye
37 | LV_944-3_0_2_load_45 | 45 | 0.001373 | 0.00034411 | 0 | 0 |  | 1 | TRUE | wye
38 | LV_944-3_0_2_load_48 | 46 | 0.00072092 | 0.00018068 | 0 | 0 |  | 1 | TRUE | wye
39 | LV_944-3_0_2_load_47 | 47 | 0.00048575 | 0.00012174 | 0 | 0 |  | 1 | TRUE | wye
40 | LV_944-3_0_2_load_46 | 48 | 0.0016814 | 0.00042139 | 0 | 0 |  | 1 | TRUE | wye
41 | LV_944-3_0_2_load_49 | 49 | 0.00082093 | 0.00020574 | 0 | 0 |  | 1 | TRUE | wye
42 | LV_944-3_0_2_load_50 | 50 | 0.0028122 | 0.00070481 | 0 | 0 |  | 1 | TRUE | wye
43 | LV_944-3_0_2_load_52 | 52 | 0.0036003 | 0.00090232 | 0 | 0 |  | 1 | TRUE | wye
44 | LV_944-3_0_2_load_59 | 54 | 0.0013322 | 0.00033388 | 0 | 0 |  | 1 | TRUE | wye
45 | LV_944-3_0_2_load_60 | 55 | 0.00046131 | 0.00011561 | 0 | 0 |  | 1 | TRUE | wye
46 | LV_944-3_0_2_load_62 | 56 | 0.00075063 | 0.00018812 | 0 | 0 |  | 1 | TRUE | wye
47 | LV_944-3_0_2_load_63 | 57 | 0.00058885 | 0.00014758 | 0 | 0 |  | 1 | TRUE | wye
48 | LV_944-3_0_2_load_68 | 58 | 0.00076698 | 0.00019222 | 0 | 0 |  | 1 | TRUE | wye
49 | LV_944-3_0_2_load_66 | 59 | 0.00077801 | 0.00019499 | 0 | 0 |  | 1 | TRUE | wye
50 | LV_944-3_0_2_load_64 | 60 | 0.0018496 | 0.00046355 | 0 | 0 |  | 1 | TRUE | wye
51 | LV_944-3_0_2_load_65 | 61 | 0.00037585 | 9.4198e-05 | 0 | 0 |  | 1 | TRUE | wye
52 | LV_944-3_0_2_load_67 | 62 | 0.00097887 | 0.00024533 | 0 | 0 |  | 1 | TRUE | wye
53 | LV_944-3_0_2_load_78 | 63 | 0.0010299 | 0.00025812 | 0 | 0 |  | 1 | TRUE | wye
54 | LV_944-3_0_2_load_70 | 65 | 0.00092904 | 0.00023284 | 0 | 0 |  | 1 | TRUE | wye
55 | LV_944-3_0_2_load_211 | 66 | 0.00076137 | 0.00019082 | 0 | 0 |  | 1 | TRUE | wye
56 | LV_944-3_0_2_load_71 | 67 | 0.0013815 | 0.00034624 | 0 | 0 |  | 1 | TRUE | wye
57 | LV_944-3_0_2_load_72 | 68 | 0.00010913 | 2.7351e-05 | 0 | 0 |  | 1 | TRUE | wye
58 | LV_944-3_0_2_load_74 | 70 | 0.00022504 | 5.6401e-05 | 0 | 0 |  | 1 | TRUE | wye
59 | LV_944-3_0_2_load_76 | 72 | 0.0010303 | 0.00025822 | 0 | 0 |  | 1 | TRUE | wye
60 | LV_944-3_0_2_load_83 | 73 | 0.00018396 | 4.6104e-05 | 0 | 0 |  | 1 | TRUE | wye
61 | LV_944-3_0_2_load_77 | 74 | 0.00059649 | 0.00014949 | 0 | 0 |  | 1 | TRUE | wye
62 | LV_944-3_0_2_load_84 | 75 | 0.00036513 | 9.151e-05 | 0 | 0 |  | 1 | TRUE | wye
63 | LV_944-3_0_2_load_79 | 76 | 0.00023022 | 5.7699e-05 | 0 | 0 |  | 1 | TRUE | wye
64 | LV_944-3_0_2_load_81 | 78 | 0.00052925 | 0.00013264 | 0 | 0 |  | 1 | TRUE | wye
65 | LV_944-3_0_2_load_89 | 80 | 0.0027678 | 0.00069368 | 0 | 0 |  | 1 | TRUE | wye
66 | LV_944-3_0_2_load_91 | 81 | 0.0083855 | 0.0021016 | 0 | 0 |  | 1 | TRUE | wye

## ext_grid
| name | bus | vm_pu | va_degree | slack_weight | in_service
0 |  | 28 | 1 | 0 | 1 | TRUE

## line
| name | std_type | from_bus | to_bus | length_km | r_ohm_per_km | x_ohm_per_km | c_nf_per_km | g_us_per_km | max_i_ka | df | parallel | type | in_service
0 | LV_944-3_0_2_line_0 |  | 0 | 1 | 0.1664 | 0.125 | 0.08 | 261 | 0 | 0.364 | 1 | 1 | cs | TRUE
1 | LV_944-3_0_2_line_1 |  | 1 | 2 | 0.035934 | 0.125 | 0.08 | 261 | 0 | 0.364 | 1 | 1 | cs | TRUE
2 | LV_944-3_0_2_line_2 |  | 1 | 3 | 0.014318 | 0.125 | 0.08 | 261 | 0 | 0.364 | 1 | 1 | cs | TRUE
3 | LV_944-3_0_2_line_3 |  | 2 | 4 | 0.018611 | 0.125 | 0.08 | 261 | 0 | 0.364 | 1 | 1 | cs | TRUE
4 | LV_944-3_0_2_line_4 |  | 3 | 8 | 0.036749 | 0.125 | 0.08 | 261 | 0 | 0.364 | 1 | 1 | cs | TRUE
5 | LV_944-3_0_2_line_5 |  | 4 | 5 | 0.010801 | 0.125 | 0.08 | 261 | 0 | 0.364 | 1 | 1 | cs | TRUE
6 | LV_944-3_0_2_line_6 |  | 5 | 6 | 0.026027 | 0.125 | 0.08 | 261 | 0 | 0.364 | 1 | 1 | cs | TRUE
7 | LV_944-3_0_2_line_7 |  | 6 | 7 | 0.010078 | 0.125 | 0.08 | 261 | 0 | 0.364 | 1 | 1 | cs | TRUE
8 | LV_944-3_0_2_line_8 |  | 7 | 9 | 0.0059809 | 0.125 | 0.08 | 261 | 0 | 0.364 | 1 | 1 | cs | TRUE
9 | LV_944-3_0_2_line_9 |  | 9 | 10 | 0.014881 | 0.125 | 0.08 | 261 | 0 | 0.364 | 1 | 1 | cs | TRUE
10 | LV_944-3_0_2_line_10 |  | 10 | 11 | 0.0042821 | 0.125 | 0.08 | 261 | 0 | 0.364 | 1 | 1 | cs | TRUE
11 | LV_944-3_0_2_line_11 |  | 11 | 13 | 0.0097093 | 0.125 | 0.08 | 261 | 0 | 0.364 | 1 | 1 | cs | TRUE
12 | LV_944-3_0_2_line_12 |  | 12 | 13 | 0.010551 | 0.125 | 0.08 | 261 | 0 | 0.364 | 1 | 1 | cs | TRUE
13 | LV_944-3_0_2_line_13 |  | 12 | 14 | 0.031324 | 0.125 | 0.08 | 261 | 0 | 0.364 | 1 | 1 | cs | TRUE
14 | LV_944-3_0_2_line_14 |  | 14 | 15 | 0.011608 | 0.125 | 0.08 | 261 | 0 | 0.364 | 1 | 1 | cs | TRUE
15 | LV_944-3_0_2_line_15 |  | 15 | 16 | 0.015405 | 0.125 | 0.08 | 261 | 0 | 0.364 | 1 | 1 | cs | TRUE
16 | LV_944-3_0_2_line_16 |  | 16 | 17 | 0.013152 | 0.125 | 0.08 | 261 | 0 | 0.364 | 1 | 1 | cs | TRUE
17 | LV_944-3_0_2_line_17 |  | 17 | 18 | 0.051454 | 0.125 | 0.08 | 261 | 0 | 0.364 | 1 | 1 | cs | TRUE
18 | LV_944-3_0_2_line_18 |  | 17 | 19 | 0.04961 | 0.125 | 0.08 | 261 | 0 | 0.364 | 1 | 1 | cs | TRUE
19 | LV_944-3_0_2_line_19 |  | 18 | 24 | 0.058267 | 0.125 | 0.08 | 261 | 0 | 0.364 | 1 | 1 | cs | TRUE
20 | LV_944-3_0_2_line_20 |  | 18 | 25 | 0.12287 | 0.125 | 0.08 | 261 | 0 | 0.364 | 1 | 1 | cs | TRUE
21 | LV_944-3_0_2_line_21 |  | 19 | 21 | 0.027254 | 0.125 | 0.08 | 261 | 0 | 0.364 | 1 | 1 | cs | TRUE
22 | LV_944-3_0_2_line_22 |  | 19 | 20 | 0.047858 | 0.125 | 0.08 | 261 | 0 | 0.364 | 1 | 1 | cs | TRUE
23 | LV_944-3_0_2_line_23 |  | 21 | 22 | 0.040941 | 0.125 | 0.08 | 261 | 0 | 0.364 | 1 | 1 | cs | TRUE
24 | LV_944-3_0_2_line_24 |  | 21 | 23 | 0.028257 | 0.125 | 0.08 | 261 | 0 | 0.364 | 1 | 1 | cs | TRUE
25 | LV_944-3_0_2_line_25 |  | 22 | 28 | 0.019269 | 0.125 | 0.08 | 261 | 0 | 0.364 | 1 | 1 | cs | TRUE
26 | LV_944-3_0_2_line_26 |  | 23 | 27 | 0.003633 | 0.125 | 0.08 | 261 | 0 | 0.364 | 1 | 1 | cs | TRUE
27 | LV_944-3_0_2_line_27 |  | 24 | 26 | 0.017802 | 0.125 | 0.08 | 261 | 0 | 0.364 | 1 | 1 | cs | TRUE
28 | LV_944-3_0_2_line_28 |  | 25 | 80 | 0.058958 | 0.125 | 0.08 | 261 | 0 | 0.364 | 1 | 1 | cs | TRUE
29 | LV_944-3_0_2_line_29 |  | 28 | 29 | 0.019574 | 0.125 | 0.08 | 261 | 0 | 0.364 | 1 | 1 | cs | TRUE
30 | LV_944-3_0_2_line_30 |  | 29 | 30 | 0.021469 | 0.125 | 0.08 | 261 | 0 | 0.364 | 1 | 1 | cs | TRUE
31 | LV_944-3_0_2_line_31 |  | 29 | 31 | 0.059927 | 0.125 | 0.08 | 261 | 0 | 0.364 | 1 | 1 | cs | TRUE
32 | LV_944-3_0_2_line_32 |  | 30 | 34 | 0.038569 | 0.125 | 0.08 | 261 | 0 | 0.364 | 1 | 1 | cs | TRUE
33 | LV_944-3_0_2_line_33 |  | 31 | 37 | 0.053036 | 0.125 | 0.08 | 261 | 0 | 0.364 | 1 | 1 | cs | TRUE
34 | LV_944-3_0_2_line_34 |  | 32 | 33 | 0.019376 | 0.125 | 0.08 | 261 | 0 | 0.364 | 1 | 1 | cs | TRUE
35 | LV_944-3_0_2_line_35 |  | 32 | 34 | 0.0067673 | 0.125 | 0.08 | 261 | 0 | 0.364 | 1 | 1 | cs | TRUE
36 | LV_944-3_0_2_line_36 |  | 33 | 35 | 0.016149 | 0.125 | 0.08 | 261 | 0 | 0.364 | 1 | 1 | cs | TRUE
37 | LV_944-3_0_2_line_37 |  | 35 | 36 | 0.023071 | 0.125 | 0.08 | 261 | 0 | 0.364 | 1 | 1 | cs | TRUE
38 | LV_944-3_0_2_line_38 |  | 37 | 38 | 0.02283 | 0.125 | 0.08 | 261 | 0 | 0.364 | 1 | 1 | cs | TRUE
39 | LV_944-3_0_2_line_39 |  | 37 | 39 | 0.20298 | 0.125 | 0.08 | 261 | 0 | 0.364 | 1 | 1 | cs | TRUE
40 | LV_944-3_0_2_line_40 |  | 38 | 40 | 0.0077081 | 0.125 | 0.08 | 261 | 0 | 0.364 | 1 | 1 | cs | TRUE
41 | LV_944-3_0_2_line_41 |  | 39 | 51 | 0.046556 | 0.125 | 0.08 | 261 | 0 | 0.364 | 1 | 1 | cs | TRUE
42 | LV_944-3_0_2_line_42 |  | 40 | 53 | 0.018773 | 0.125 | 0.08 | 261 | 0 | 0.364 | 1 | 1 | cs | TRUE
43 | LV_944-3_0_2_line_43 |  | 41 | 42 | 0.0043308 | 0.125 | 0.08 | 261 | 0 | 0.364 | 1 | 1 | cs | TRUE
44 | LV_944-3_0_2_line_44 |  | 41 | 43 | 0.017753 | 0.125 | 0.08 | 261 | 0 | 0.364 | 1 | 1 | cs | TRUE
45 | LV_944-3_0_2_line_45 |  | 42 | 44 | 0.01847 | 0.125 | 0.08 | 261 | 0 | 0.364 | 1 | 1 | cs | TRUE
46 | LV_944-3_0_2_line_46 |  | 44 | 45 | 0.0093183 | 0.125 | 0.08 | 261 | 0 | 0.364 | 1 | 1 | cs | TRUE
47 | LV_944-3_0_2_line_47 |  | 45 | 46 | 0.084885 | 0.125 | 0.08 | 261 | 0 | 0.364 | 1 | 1 | cs | TRUE
48 | LV_944-3_0_2_line_48 |  | 45 | 47 | 0.1608 | 0.125 | 0.08 | 261 | 0 | 0.364 | 1 | 1 | cs | TRUE
49 | LV_944-3_0_2_line_49 |  | 46 | 49 | 0.052643 | 0.125 | 0.08 | 261 | 0 | 0.364 | 1 | 1 | cs | TRUE
50 | LV_944-3_0_2_line_50 |  | 47 | 48 | 0.044612 | 0.125 | 0.08 | 261 | 0 | 0.364 | 1 | 1 | cs | TRUE
51 | LV_944-3_0_2_line_51 |  | 49 | 50 | 0.0033285 | 0.125 | 0.08 | 261 | 0 | 0.364 | 1 | 1 | cs | TRUE
52 | LV_944-3_0_2_line_52 |  | 50 | 51 | 0.15686 | 0.125 | 0.08 | 261 | 0 | 0.364 | 1 | 1 | cs | TRUE
53 | LV_944-3_0_2_line_53 |  | 51 | 52 | 0.015622 | 0.125 | 0.08 | 261 | 0 | 0.364 | 1 | 1 | cs | TRUE
54 | LV_944-3_0_2_line_54 |  | 53 | 57 | 0.010566 | 0.125 | 0.08 | 261 | 0 | 0.364 | 1 | 1 | cs | TRUE
55 | LV_944-3_0_2_line_55 |  | 53 | 54 | 0.055481 | 0.125 | 0.08 | 261 | 0 | 0.364 | 1 | 1 | cs | TRUE
56 | LV_944-3_0_2_line_56 |  | 54 | 55 | 0.059146 | 0.125 | 0.08 | 261 | 0 | 0.364 | 1 | 1 | cs | TRUE
57 | LV_944-3_0_2_line_57 |  | 55 | 56 | 0.010871 | 0.125 | 0.08 | 261 | 0 | 0.364 | 1 | 1 | cs | TRUE
58 | LV_944-3_0_2_line_58 |  | 56 | 58 | 0.035653 | 0.125 | 0.08 | 261 | 0 | 0.364 | 1 | 1 | cs | TRUE
59 | LV_944-3_0_2_line_59 |  | 57 | 59 | 0.013706 | 0.125 | 0.08 | 261 | 0 | 0.364 | 1 | 1 | cs | TRUE
60 | LV_944-3_0_2_line_60 |  | 58 | 64 | 0.019994 | 0.125 | 0.08 | 261 | 0 | 0.364 | 1 | 1 | cs | TRUE
61 | LV_944-3_0_2_line_61 |  | 59 | 60 | 0.034979 | 0.125 | 0.08 | 261 | 0 | 0.364 | 1 | 1 | cs | TRUE
62 | LV_944-3_0_2_line_62 |  | 60 | 61 | 0.083097 | 0.125 | 0.08 | 261 | 0 | 0.364 | 1 | 1 | cs | TRUE
63 | LV_944-3_0_2_line_63 |  | 61 | 62 | 0.013138 | 0.125 | 0.08 | 261 | 0 | 0.364 | 1 | 1 | cs | TRUE
64 | LV_944-3_0_2_line_64 |  | 62 | 63 | 0.016058 | 0.125 | 0.08 | 261 | 0 | 0.364 | 1 | 1 | cs | TRUE
65 | LV_944-3_0_2_line_65 |  | 63 | 71 | 0.016513 | 0.125 | 0.08 | 261 | 0 | 0.364 | 1 | 1 | cs | TRUE
66 | LV_944-3_0_2_line_66 |  | 64 | 65 | 0.101 | 0.125 | 0.08 | 261 | 0 | 0.364 | 1 | 1 | cs | TRUE
67 | LV_944-3_0_2_line_67 |  | 65 | 66 | 0.0004868 | 0.125 | 0.08 | 261 | 0 | 0.364 | 1 | 1 | cs | TRUE
68 | LV_944-3_0_2_line_68 |  | 67 | 68 | 0.02613 | 0.125 | 0.08 | 261 | 0 | 0.364 | 1 | 1 | cs | TRUE
69 | LV_944-3_0_2_line_69 |  | 67 | 69 | 0.068852 | 0.125 | 0.08 | 261 | 0 | 0.364 | 1 | 1 | cs | TRUE
70 | LV_944-3_0_2_line_70 |  | 68 | 70 | 0.017002 | 0.125 | 0.08 | 261 | 0 | 0.364 | 1 | 1 | cs | TRUE
71 | LV_944-3_0_2_line_71 |  | 69 | 71 | 0.018164 | 0.125 | 0.08 | 261 | 0 | 0.364 | 1 | 1 | cs | TRUE
72 | LV_944-3_0_2_line_72 |  | 69 | 72 | 0.027418 | 0.125 | 0.08 | 261 | 0 | 0.364 | 1 | 1 | cs | TRUE
73 | LV_944-3_0_2_line_73 |  | 70 | 73 | 0.015799 | 0.125 | 0.08 | 261 | 0 | 0.364 | 1 | 1 | cs | TRUE
74 | LV_944-3_0_2_line_74 |  | 71 | 74 | 0.02789 | 0.125 | 0.08 | 261 | 0 | 0.364 | 1 | 1 | cs | TRUE
75 | LV_944-3_0_2_line_75 |  | 72 | 75 | 0.00075591 | 0.125 | 0.08 | 261 | 0 | 0.364 | 1 | 1 | cs | TRUE
76 | LV_944-3_0_2_line_76 |  | 73 | 79 | 0.048869 | 0.125 | 0.08 | 261 | 0 | 0.364 | 1 | 1 | cs | TRUE
77 | LV_944-3_0_2_line_77 |  | 76 | 77 | 0.071678 | 0.125 | 0.08 | 261 | 0 | 0.364 | 1 | 1 | cs | TRUE
78 | LV_944-3_0_2_line_78 |  | 76 | 78 | 0.03488 | 0.125 | 0.08 | 261 | 0 | 0.364 | 1 | 1 | cs | TRUE
79 | LV_944-3_0_2_line_79 |  | 77 | 79 | 0.029681 | 0.125 | 0.08 | 261 | 0 | 0.364 | 1 | 1 | cs | TRUE
80 | LV_944-3_0_2_line_80 |  | 80 | 81 | 0.0014583 | 0.125 | 0.08 | 261 | 0 | 0.364 | 1 | 1 | cs | TRUE

## trafo
| name | std_type | hv_bus | lv_bus | sn_mva | vn_hv_kv | vn_lv_kv | vk_percent | vkr_percent | pfe_kw | i0_percent | shift_degree | tap_side | tap_neutral | tap_min | tap_max | tap_step_percent | tap_step_degree | tap_pos | tap_phase_shifter | parallel | df | in_service
0 | LV_944-3_0_2_trafo_28 | 0.63 MVA 20/0.4 kV | 82 | 28 | 0.63 | 20 | 0.4 | 6 | 1.206 | 1.65 | 0.2619 | 150 | hv | 0 | -2 | 2 | 2.5 | 0 | 0 | FALSE | 1 | 1 | TRUE

## line_geodata
| x0 | y0 | x1 | y1 | x2 | y2 | x3 | y3 | x4 | y4 | x5 | y5 | x6 | y6 | x7 | y7 | x8 | y8 | x9 | y9 | x10 | y10
0 | 2609457.3783 | 1179164.6356 | 2609417.0738 | 1179003.1902
1 | 2609457.3783 | 1179164.6356 | 2609473.006 | 1179165.9941 | 2609487.9508 | 1179169.2303 | 2609492.6883 | 1179170.6865
2 | 2609457.3783 | 1179164.6356 | 2609448.5603 | 1179175.9164
3 | 2609510.4783 | 1179176.1545 | 2609492.6883 | 1179170.6865
4 | 2609434.6328 | 1179209.44 | 2609435.98 | 1179204.3446 | 2609444.4434 | 1179180.4234 | 2609448.5603 | 1179175.9164 | 2609448.5603 | 1179175.9164
5 | 2609510.4783 | 1179176.1545 | 2609520.8021 | 1179179.3276
6 | 2609546.541 | 1179180.3853 | 2609544.5385 | 1179181.0144 | 2609532.3307 | 1179181.3064 | 2609522.6693 | 1179179.9016 | 2609520.8021 | 1179179.3276
7 | 2609546.541 | 1179180.3853 | 2609556.1558 | 1179177.3643 | 2609556.1558 | 1179177.3643
8 | 2609561.2305 | 1179174.199 | 2609556.1558 | 1179177.3643
9 | 2609561.2305 | 1179174.199 | 2609573.8564 | 1179166.3239
10 | 2609577.4897 | 1179164.0577 | 2609573.8564 | 1179166.3239
11 | 2609577.4897 | 1179164.0577 | 2609585.7278 | 1179158.9193
12 | 2609585.7278 | 1179158.9193 | 2609589.8092 | 1179156.3736 | 2609595.1181 | 1179154.1898
13 | 2609626.0947 | 1179152.0069 | 2609605.0034 | 1179151.6731 | 2609597.2394 | 1179153.3172 | 2609595.1181 | 1179154.1898
14 | 2609626.0947 | 1179152.0069 | 2609637.7012 | 1179151.8391
15 | 2609653.1046 | 1179151.6164 | 2609637.7012 | 1179151.8391
16 | 2609666.255 | 1179151.4263 | 2609653.1046 | 1179151.6164
17 | 2609666.255 | 1179151.4263 | 2609683.0752 | 1179137.9908 | 2609708.68 | 1179122.4983
18 | 2609666.255 | 1179151.4263 | 2609688.8858 | 1179149.2726 | 2609697.4952 | 1179149.2864 | 2609705.3311 | 1179150.4329 | 2609715.5332 | 1179152.8728
19 | 2609708.68 | 1179122.4983 | 2609709.3338 | 1179122.1027 | 2609729.024 | 1179110.2839 | 2609750.7575 | 1179100.9253 | 2609761.0995 | 1179097.5631
20 | 2609708.68 | 1179122.4983 | 2609682.8879 | 1179002.3658
21 | 2609742.1612 | 1179159.0189 | 2609733.0967 | 1179157.0366 | 2609715.5332 | 1179152.8728
22 | 2609715.5332 | 1179152.8728 | 2609702.2986 | 1179164.5686 | 2609687.5342 | 1179172.7157 | 2609675.9866 | 1179179.3805
23 | 2609742.1612 | 1179159.0189 | 2609755.4126 | 1179160.6188 | 2609767.3443 | 1179161.0495 | 2609782.9889 | 1179160.5109
24 | 2609742.1612 | 1179159.0189 | 2609736.6877 | 1179185.0566 | 2609736.6273 | 1179186.7056
25 | 2609782.9889 | 1179160.5109 | 2609797.2611 | 1179160.0196 | 2609802.2489 | 1179160.0036
26 | 2609736.6273 | 1179186.7056 | 2609736.4943 | 1179190.3361
27 | 2609778.1186 | 1179092.4381 | 2609775.7664 | 1179092.7949 | 2609761.0995 | 1179097.5631
28 | 2609682.8879 | 1179002.3658 | 2609680.8491 | 1178997.0487 | 2609673.4825 | 1178988.8661 | 2609666.5239 | 1178983.5411 | 2609654.24 | 1178978.6189 | 2609647.6829 | 1178975.3401 | 2609642.7793 | 1178970.0296 | 2609645.7189 | 1178965.1482
29 | 2609821.8127 | 1179160.5042 | 2609808.7276 | 1179159.9827 | 2609802.2489 | 1179160.0036
30 | 2609821.8127 | 1179160.5042 | 2609823.2964 | 1179145.3878 | 2609824.435 | 1179139.212
31 | 2609821.8127 | 1179160.5042 | 2609822.7513 | 1179175.191 | 2609827.1553 | 1179205.6693 | 2609829.6968 | 1179216.5012 | 2609830.6207 | 1179219.6585
32 | 2609833.3077 | 1179101.7189 | 2609830.2191 | 1179111.6041 | 2609826.4641 | 1179128.2064 | 2609824.435 | 1179139.212
33 | 2609830.6207 | 1179219.6585 | 2609832.6748 | 1179226.6779 | 2609847.1384 | 1179270.0526
34 | 2609835.3259 | 1179095.2596 | 2609842.7654 | 1179077.3686
35 | 2609835.3259 | 1179095.2596 | 2609833.3077 | 1179101.7189
36 | 2609842.7654 | 1179077.3686 | 2609848.966 | 1179062.4572
37 | 2609848.966 | 1179062.4572 | 2609849.1844 | 1179061.9319 | 2609858.6089 | 1179041.4982
38 | 2609847.1384 | 1179270.0526 | 2609848.3119 | 1179273.5718 | 2609853.8071 | 1179291.8853
39 | 2609847.1384 | 1179270.0526 | 2610037.5228 | 1179199.6502
40 | 2609856.0225 | 1179299.2682 | 2609853.8071 | 1179291.8853
41 | 2610048.4091 | 1179154.3963 | 2610046.1681 | 1179165.2537 | 2610042.0984 | 1179182.4112 | 2610037.5228 | 1179199.6502
42 | 2609861.4178 | 1179317.2488 | 2609856.0225 | 1179299.2682
43 | 2610096.1855 | 1178830.7992 | 2610096.3567 | 1178832.5677 | 2610096.4185 | 1178835.121
44 | 2610093.7466 | 1178813.2264 | 2610094.5639 | 1178817.3791 | 2610095.5982 | 1178824.7291 | 2610096.1855 | 1178830.7992
45 | 2610096.1741 | 1178853.582 | 2610096.4294 | 1178848.4759 | 2610096.5496 | 1178840.5387 | 2610096.4185 | 1178835.121
46 | 2610096.1741 | 1178853.582 | 2610096.0421 | 1178856.2237 | 2610095.6672 | 1178862.8866
47 | 2610095.6672 | 1178862.8866 | 2610095.1366 | 1178872.3192 | 2610094.8641 | 1178879.9449 | 2610094.7598 | 1178887.493 | 2610094.9074 | 1178895.1194 | 2610095.1621 | 1178902.7237 | 2610096.1599 | 1178918.211 | 2610097.0782 | 1178935.5325 | 2610097.1553 | 1178944.2037 | 2610097.0345 | 1178947.6864
48 | 2610095.6672 | 1178862.8866 | 2610256.0919 | 1178873.8803
49 | 2610083.6082 | 1178998.1806 | 2610089.1034 | 1178985.2668 | 2610091.8514 | 1178977.4229 | 2610094.1416 | 1178969.3004 | 2610095.8817 | 1178961.1658 | 2610096.8583 | 1178952.7632 | 2610097.0345 | 1178947.6864
50 | 2610256.0919 | 1178873.8803 | 2610274.9591 | 1178879.871 | 2610287.4314 | 1178886.1955 | 2610293.8851 | 1178887.1959 | 2610298.0808 | 1178886.247
51 | 2610082.3049 | 1179001.2434 | 2610083.6082 | 1178998.1806
52 | 2610082.3049 | 1179001.2434 | 2610048.4091 | 1179154.3963
53 | 2610048.4091 | 1179154.3963 | 2610032.9748 | 1179151.7137
54 | 2609861.4178 | 1179317.2488 | 2609865.811 | 1179326.8577
55 | 2609861.4178 | 1179317.2488 | 2609850.8637 | 1179324.7687 | 2609839.5399 | 1179335.8671 | 2609834.7897 | 1179344.5304 | 2609830.6411 | 1179358.9755 | 2609830.415 | 1179360.7175
56 | 2609830.415 | 1179360.7175 | 2609822.8024 | 1179419.3715
57 | 2609821.4032 | 1179430.1519 | 2609822.8024 | 1179419.3715
58 | 2609821.4032 | 1179430.1519 | 2609816.8143 | 1179465.5082
59 | 2609865.811 | 1179326.8577 | 2609869.022 | 1179333.8808 | 2609872.0904 | 1179339.0177
60 | 2609814.241 | 1179485.3355 | 2609816.8143 | 1179465.5082
61 | 2609891.5097 | 1179368.0588 | 2609888.9087 | 1179365.007 | 2609878.3542 | 1179349.5041 | 2609872.0904 | 1179339.0177
62 | 2609891.5097 | 1179368.0588 | 2609900.9017 | 1179379.0783 | 2609916.5034 | 1179395.8014 | 2609948.0113 | 1179428.9689
63 | 2609957.2487 | 1179438.3063 | 2609953.0684 | 1179434.2923 | 2609948.0113 | 1179428.9689
64 | 2609957.2487 | 1179438.3063 | 2609964.0281 | 1179444.8158 | 2609969.2845 | 1179448.9043
65 | 2609984.9437 | 1179453.7549 | 2609976.1161 | 1179451.9727 | 2609972.4899 | 1179450.6327 | 2609969.2845 | 1179448.9043 | 2609969.2845 | 1179448.9043
66 | 2609814.241 | 1179485.3355 | 2609810.2184 | 1179516.3559 | 2609805.3 | 1179534.5795 | 2609802.5119 | 1179558.0314 | 2609795.9401 | 1179584.4507
67 | 2609795.9401 | 1179584.4507 | 2609795.8226 | 1179584.9231 | 2609795.8226 | 1179584.9231
68 | 2610047.0415 | 1179459.9194 | 2610073.0835 | 1179457.7702
69 | 2609981.5225 | 1179471.5917 | 2609991.2212 | 1179473.1419 | 2609999.088 | 1179473.8886 | 2610006.6888 | 1179473.7233 | 2610012.367 | 1179472.2098 | 2610017.1526 | 1179469.9721 | 2610025.9166 | 1179464.0058 | 2610030.0602 | 1179461.9672 | 2610034.1716 | 1179460.9513 | 2610039.6799 | 1179460.5269 | 2610047.0415 | 1179459.9194
70 | 2610090.0508 | 1179458.0045 | 2610084.8531 | 1179457.5896 | 2610077.5736 | 1179457.3996 | 2610073.0835 | 1179457.7702
71 | 2609984.9437 | 1179453.7549 | 2609981.5225 | 1179471.5917
72 | 2609981.5225 | 1179471.5917 | 2609979.6987 | 1179484.3396 | 2609978.5853 | 1179497.0554 | 2609978.505 | 1179498.8292
73 | 2610090.0508 | 1179458.0045 | 2610094.3851 | 1179458.3504 | 2610099.4033 | 1179458.6479 | 2610103.4835 | 1179458.0099 | 2610105.5915 | 1179457.1035
74 | 2609984.9437 | 1179453.7549 | 2609987.0417 | 1179441.5299 | 2609988.712 | 1179429.2486 | 2609989.0714 | 1179426.1775
75 | 2609978.505 | 1179498.8292 | 2609978.4708 | 1179499.5844
76 | 2610147.5492 | 1179432.304 | 2610133.2989 | 1179439.1836 | 2610124.8876 | 1179444.2499 | 2610111.5879 | 1179453.6879 | 2610107.3209 | 1179456.3599 | 2610105.5915 | 1179457.1035
77 | 2610150.4329 | 1179402.7716 | 2610139.7643 | 1179405.6107 | 2610103.6906 | 1179421.0247 | 2610083.0294 | 1179415.4167
78 | 2610048.2966 | 1179414.6067 | 2610079.0053 | 1179414.3245 | 2610083.0294 | 1179415.4167
79 | 2610150.4329 | 1179402.7716 | 2610148.8267 | 1179417.6098 | 2610147.5492 | 1179432.304
80 | 2609646.4713 | 1178963.899 | 2609645.7189 | 1178965.1482

## bus_geodata
| x | y | coords
0 | 2609417.0738 | 1179003.1902
1 | 2609457.3783 | 1179164.6356
2 | 2609492.6883 | 1179170.6865
3 | 2609448.5603 | 1179175.9164
4 | 2609510.4783 | 1179176.1545
5 | 2609520.8021 | 1179179.3276
6 | 2609546.541 | 1179180.3853
7 | 2609556.1558 | 1179177.3643
8 | 2609434.6328 | 1179209.44
9 | 2609561.2305 | 1179174.199
10 | 2609573.8564 | 1179166.3239
11 | 2609577.4897 | 1179164.0577
12 | 2609595.1181 | 1179154.1898
13 | 2609585.7278 | 1179158.9193
14 | 2609626.0947 | 1179152.0069
15 | 2609637.7012 | 1179151.8391
16 | 2609653.1046 | 1179151.6164
17 | 2609666.255 | 1179151.4263
18 | 2609708.68 | 1179122.4983
19 | 2609715.5332 | 1179152.8728
20 | 2609675.9866 | 1179179.3805
21 | 2609742.1612 | 1179159.0189
22 | 2609782.9889 | 1179160.5109
23 | 2609736.6273 | 1179186.7056
24 | 2609761.0995 | 1179097.5631
25 | 2609682.8879 | 1179002.3658
26 | 2609778.1186 | 1179092.4381
27 | 2609736.4943 | 1179190.3361
28 | 2609802.2489 | 1179160.0036
29 | 2609821.8127 | 1179160.5042
30 | 2609824.435 | 1179139.212
31 | 2609830.6207 | 1179219.6585
32 | 2609835.3259 | 1179095.2596
33 | 2609842.7654 | 1179077.3686
34 | 2609833.3077 | 1179101.7189
35 | 2609848.966 | 1179062.4572
36 | 2609858.6089 | 1179041.4982
37 | 2609847.1384 | 1179270.0526
38 | 2609853.8071 | 1179291.8853
39 | 2610037.5228 | 1179199.6502
40 | 2609856.0225 | 1179299.2682
41 | 2610096.1855 | 1178830.7992
42 | 2610096.4185 | 1178835.121
43 | 2610093.7466 | 1178813.2264
44 | 2610096.1741 | 1178853.582
45 | 2610095.6672 | 1178862.8866
46 | 2610097.0345 | 1178947.6864
47 | 2610256.0919 | 1178873.8803
48 | 2610298.0808 | 1178886.247
49 | 2610083.6082 | 1178998.1806
50 | 2610082.3049 | 1179001.2434
51 | 2610048.4091 | 1179154.3963
52 | 2610032.9748 | 1179151.7137
53 | 2609861.4178 | 1179317.2488
54 | 2609830.415 | 1179360.7175
55 | 2609822.8024 | 1179419.3715
56 | 2609821.4032 | 1179430.1519
57 | 2609865.811 | 1179326.8577
58 | 2609816.8143 | 1179465.5082
59 | 2609872.0904 | 1179339.0177
60 | 2609891.5097 | 1179368.0588
61 | 2609948.0113 | 1179428.9689
62 | 2609957.2487 | 1179438.3063
63 | 2609969.2845 | 1179448.9043
64 | 2609814.241 | 1179485.3355
65 | 2609795.9401 | 1179584.4507
66 | 2609795.8226 | 1179584.9231
67 | 2610047.0415 | 1179459.9194
68 | 2610073.0835 | 1179457.7702
69 | 2609981.5225 | 1179471.5917
70 | 2610090.0508 | 1179458.0045
71 | 2609984.9437 | 1179453.7549
72 | 2609978.505 | 1179498.8292
73 | 2610105.5915 | 1179457.1035
74 | 2609989.0714 | 1179426.1775
75 | 2609978.4708 | 1179499.5844
76 | 2610083.0294 | 1179415.4167
77 | 2610150.4329 | 1179402.7716
78 | 2610048.2965 | 1179414.6067
79 | 2610147.5492 | 1179432.304
80 | 2609645.7189 | 1178965.1482
81 | 2609646.4713 | 1178963.899
82 | 2609821.8127 | 1179160.5042

## line_std_types
| c_nf_per_km | r_ohm_per_km | x_ohm_per_km | max_i_ka | type | q_mm2 | alpha | voltage_rating
NAYY 4x50 SE | 210 | 0.642 | 0.083 | 0.142 | cs | 50 | 0.00403 | LV
NAYY 4x120 SE | 264 | 0.225 | 0.08 | 0.242 | cs | 120 | 0.00403 | LV
NAYY 4x150 SE | 261 | 0.208 | 0.08 | 0.27 | cs | 150 | 0.00403 | LV
NA2XS2Y 1x95 RM/25 12/20 kV | 216 | 0.313 | 0.132 | 0.252 | cs | 95 | 0.00403 | MV
NA2XS2Y 1x185 RM/25 12/20 kV | 273 | 0.161 | 0.117 | 0.362 | cs | 185 | 0.00403 | MV
NA2XS2Y 1x240 RM/25 12/20 kV | 304 | 0.122 | 0.112 | 0.421 | cs | 240 | 0.00403 | MV
NA2XS2Y 1x95 RM/25 6/10 kV | 315 | 0.313 | 0.123 | 0.249 | cs | 95 | 0.00403 | MV
NA2XS2Y 1x185 RM/25 6/10 kV | 406 | 0.161 | 0.11 | 0.358 | cs | 185 | 0.00403 | MV
NA2XS2Y 1x240 RM/25 6/10 kV | 456 | 0.122 | 0.105 | 0.416 | cs | 240 | 0.00403 | MV
NA2XS2Y 1x150 RM/25 12/20 kV | 250 | 0.206 | 0.116 | 0.319 | cs | 150 | 0.00403 | MV
NA2XS2Y 1x120 RM/25 12/20 kV | 230 | 0.253 | 0.119 | 0.283 | cs | 120 | 0.00403 | MV
NA2XS2Y 1x70 RM/25 12/20 kV | 190 | 0.443 | 0.132 | 0.22 | cs | 70 | 0.00403 | MV
NA2XS2Y 1x150 RM/25 6/10 kV | 360 | 0.206 | 0.11 | 0.315 | cs | 150 | 0.00403 | MV
NA2XS2Y 1x120 RM/25 6/10 kV | 340 | 0.253 | 0.113 | 0.28 | cs | 120 | 0.00403 | MV
NA2XS2Y 1x70 RM/25 6/10 kV | 280 | 0.443 | 0.123 | 0.217 | cs | 70 | 0.00403 | MV
N2XS(FL)2Y 1x120 RM/35 64/110 kV | 112 | 0.153 | 0.166 | 0.366 | cs | 120 | 0.00393 | HV
N2XS(FL)2Y 1x185 RM/35 64/110 kV | 125 | 0.099 | 0.156 | 0.457 | cs | 185 | 0.00393 | HV
N2XS(FL)2Y 1x240 RM/35 64/110 kV | 135 | 0.075 | 0.149 | 0.526 | cs | 240 | 0.00393 | HV
N2XS(FL)2Y 1x300 RM/35 64/110 kV | 144 | 0.06 | 0.144 | 0.588 | cs | 300 | 0.00393 | HV
15-AL1/3-ST1A 0.4 | 11 | 1.8769 | 0.35 | 0.105 | ol | 16 | 0.00403 | LV
24-AL1/4-ST1A 0.4 | 11.25 | 1.2012 | 0.335 | 0.14 | ol | 24 | 0.00403 | LV
48-AL1/8-ST1A 0.4 | 12.2 | 0.5939 | 0.3 | 0.21 | ol | 48 | 0.00403 | LV
94-AL1/15-ST1A 0.4 | 13.2 | 0.306 | 0.29 | 0.35 | ol | 94 | 0.00403 | LV
34-AL1/6-ST1A 10.0 | 9.7 | 0.8342 | 0.36 | 0.17 | ol | 34 | 0.00403 | MV
48-AL1/8-ST1A 10.0 | 10.1 | 0.5939 | 0.35 | 0.21 | ol | 48 | 0.00403 | MV
70-AL1/11-ST1A 10.0 | 10.4 | 0.4132 | 0.339 | 0.29 | ol | 70 | 0.00403 | MV
94-AL1/15-ST1A 10.0 | 10.75 | 0.306 | 0.33 | 0.35 | ol | 94 | 0.00403 | MV
122-AL1/20-ST1A 10.0 | 11.1 | 0.2376 | 0.323 | 0.41 | ol | 122 | 0.00403 | MV
149-AL1/24-ST1A 10.0 | 11.25 | 0.194 | 0.315 | 0.47 | ol | 149 | 0.00403 | MV
34-AL1/6-ST1A 20.0 | 9.15 | 0.8342 | 0.382 | 0.17 | ol | 34 | 0.00403 | MV
48-AL1/8-ST1A 20.0 | 9.5 | 0.5939 | 0.372 | 0.21 | ol | 48 | 0.00403 | MV
70-AL1/11-ST1A 20.0 | 9.7 | 0.4132 | 0.36 | 0.29 | ol | 70 | 0.00403 | MV
94-AL1/15-ST1A 20.0 | 10 | 0.306 | 0.35 | 0.35 | ol | 94 | 0.00403 | MV
122-AL1/20-ST1A 20.0 | 10.3 | 0.2376 | 0.344 | 0.41 | ol | 122 | 0.00403 | MV
149-AL1/24-ST1A 20.0 | 10.5 | 0.194 | 0.337 | 0.47 | ol | 149 | 0.00403 | MV
184-AL1/30-ST1A 20.0 | 10.75 | 0.1571 | 0.33 | 0.535 | ol | 184 | 0.00403 | MV
243-AL1/39-ST1A 20.0 | 11 | 0.1188 | 0.32 | 0.645 | ol | 243 | 0.00403 | MV
48-AL1/8-ST1A 110.0 | 8 | 0.5939 | 0.46 | 0.21 | ol | 48 | 0.00403 | HV
70-AL1/11-ST1A 110.0 | 8.4 | 0.4132 | 0.45 | 0.29 | ol | 70 | 0.00403 | HV
94-AL1/15-ST1A 110.0 | 8.65 | 0.306 | 0.44 | 0.35 | ol | 94 | 0.00403 | HV
122-AL1/20-ST1A 110.0 | 8.5 | 0.2376 | 0.43 | 0.41 | ol | 122 | 0.00403 | HV
149-AL1/24-ST1A 110.0 | 8.75 | 0.194 | 0.41 | 0.47 | ol | 149 | 0.00403 | HV
184-AL1/30-ST1A 110.0 | 8.8 | 0.1571 | 0.4 | 0.535 | ol | 184 | 0.00403 | HV
243-AL1/39-ST1A 110.0 | 9 | 0.1188 | 0.39 | 0.645 | ol | 243 | 0.00403 | HV
305-AL1/39-ST1A 110.0 | 9.2 | 0.0949 | 0.38 | 0.74 | ol | 305 | 0.00403 | HV
490-AL1/64-ST1A 110.0 | 9.75 | 0.059 | 0.37 | 0.96 | ol | 490 | 0.00403 | HV
679-AL1/86-ST1A 110.0 | 9.95 | 0.042 | 0.36 | 1.15 | ol | 679 | 0.00403 | HV
490-AL1/64-ST1A 220.0 | 10 | 0.059 | 0.285 | 0.96 | ol | 490 | 0.00403 | HV
679-AL1/86-ST1A 220.0 | 11.7 | 0.042 | 0.275 | 1.15 | ol | 679 | 0.00403 | HV
490-AL1/64-ST1A 380.0 | 11 | 0.059 | 0.253 | 0.96 | ol | 490 | 0.00403 | HV
679-AL1/86-ST1A 380.0 | 14.6 | 0.042 | 0.25 | 1.15 | ol | 679 | 0.00403 | HV

## trafo_std_types
| i0_percent | pfe_kw | vkr_percent | sn_mva | vn_lv_kv | vn_hv_kv | vk_percent | shift_degree | vector_group | tap_side | tap_neutral | tap_min | tap_max | tap_step_degree | tap_step_percent | tap_phase_shifter
160 MVA 380/110 kV | 0.06 | 60 | 0.25 | 160 | 110 | 380 | 12.2 | 0 | Yy0 | hv | 0 | -9 | 9 | 0 | 1.5 | FALSE
100 MVA 220/110 kV | 0.06 | 55 | 0.26 | 100 | 110 | 220 | 12 | 0 | Yy0 | hv | 0 | -9 | 9 | 0 | 1.5 | FALSE
63 MVA 110/20 kV | 0.04 | 22 | 0.32 | 63 | 20 | 110 | 18 | 150 | YNd5 | hv | 0 | -9 | 9 | 0 | 1.5 | FALSE
40 MVA 110/20 kV | 0.05 | 18 | 0.34 | 40 | 20 | 110 | 16.2 | 150 | YNd5 | hv | 0 | -9 | 9 | 0 | 1.5 | FALSE
25 MVA 110/20 kV | 0.07 | 14 | 0.41 | 25 | 20 | 110 | 12 | 150 | YNd5 | hv | 0 | -9 | 9 | 0 | 1.5 | FALSE
63 MVA 110/10 kV | 0.04 | 22 | 0.32 | 63 | 10 | 110 | 18 | 150 | YNd5 | hv | 0 | -9 | 9 | 0 | 1.5 | FALSE
40 MVA 110/10 kV | 0.05 | 18 | 0.34 | 40 | 10 | 110 | 16.2 | 150 | YNd5 | hv | 0 | -9 | 9 | 0 | 1.5 | FALSE
25 MVA 110/10 kV | 0.07 | 14 | 0.41 | 25 | 10 | 110 | 12 | 150 | YNd5 | hv | 0 | -9 | 9 | 0 | 1.5 | FALSE
0.25 MVA 20/0.4 kV | 0.32 | 0.8 | 1.44 | 0.25 | 0.4 | 20 | 6 | 150 | Yzn5 | hv | 0 | -2 | 2 | 0 | 2.5 | FALSE
0.4 MVA 20/0.4 kV | 0.3375 | 1.35 | 1.425 | 0.4 | 0.4 | 20 | 6 | 150 | Dyn5 | hv | 0 | -2 | 2 | 0 | 2.5 | FALSE
0.63 MVA 20/0.4 kV | 0.2619 | 1.65 | 1.206 | 0.63 | 0.4 | 20 | 6 | 150 | Dyn5 | hv | 0 | -2 | 2 | 0 | 2.5 | FALSE
0.25 MVA 10/0.4 kV | 0.24 | 0.6 | 1.2 | 0.25 | 0.4 | 10 | 4 | 150 | Dyn5 | hv | 0 | -2 | 2 | 0 | 2.5 | FALSE
0.4 MVA 10/0.4 kV | 0.2375 | 0.95 | 1.325 | 0.4 | 0.4 | 10 | 4 | 150 | Dyn5 | hv | 0 | -2 | 2 | 0 | 2.5 | FALSE
0.63 MVA 10/0.4 kV | 0.1873 | 1.18 | 1.0794 | 0.63 | 0.4 | 10 | 4 | 150 | Dyn5 | hv | 0 | -2 | 2 | 0 | 2.5 | FALSE

## trafo3w_std_types
| sn_hv_mva | sn_mv_mva | sn_lv_mva | vn_hv_kv | vn_mv_kv | vn_lv_kv | vk_hv_percent | vk_mv_percent | vk_lv_percent | vkr_hv_percent | vkr_mv_percent | vkr_lv_percent | pfe_kw | i0_percent | shift_mv_degree | shift_lv_degree | vector_group | tap_side | tap_neutral | tap_min | tap_max | tap_step_percent
63/25/38 MVA 110/20/10 kV | 63 | 25 | 38 | 110 | 20 | 10 | 10.4 | 10.4 | 10.4 | 0.28 | 0.32 | 0.35 | 35 | 0.89 | 0 | 0 | YN0yn0yn0 | hv | 0 | -10 | 10 | 1.2
63/25/38 MVA 110/10/10 kV | 63 | 25 | 38 | 110 | 10 | 10 | 10.4 | 10.4 | 10.4 | 0.28 | 0.32 | 0.35 | 35 | 0.89 | 0 | 0 | YN0yn0yn0 | hv | 0 | -10 | 10 | 1.2

## fuse_std_types
| fuse_type | i_rated_a | t_avg | t_min | t_total | x_avg | x_min | x_total
HV 100A | HV 100A | 100 | 0 | [10.0, 3.64, 0.854, 0.281, 0.1, 0.0531, 0.022, 0.01] | [10.0, 4.267, 1.21, 0.403, 0.1, 0.058, 0.022, 0.01] | 0 | [300.0, 350.0, 450.0, 550.0, 700.0, 850.0, 1200.0, 1752.0] | [600.0, 700.0, 900.0, 1150.0, 1665.0, 2000.0, 3000.0, 4313.0]
HV 10A | HV 10A | 10 | 0 | [10.0, 1675.0, 0.344, 0.156, 0.1, 0.0417, 0.0171, 0.01] | [10.0, 1.3, 0.3, 0.155, 0.1, 0.0555, 0.023, 0.01] | 0 | [30.0, 32.0, 35.0, 37.0, 39.0, 50.0, 70.0, 88.0] | [60.0, 70.0, 80.0, 87.0, 94.0, 110.0, 150.0, 216.0]
HV 125A | HV 125A | 125 | 0 | [10.0, 1.82, 0.344, 0.1, 0.0467, 0.0269, 0.01] | [10.0, 2.478, 0.426, 0.1, 0.0427, 0.0211, 0.01] | 0 | [375.0, 500.0, 700.0, 925.0, 1200.0, 1500.0, 2341.0] | [750.0, 1000.0, 1500.0, 2200.0, 3000.0, 4000.0, 5765.0]
HV 160A | HV 160A | 160 | 0 | [10.0, 4.15, 1.03, 0.198, 0.1, 0.051, 0.0172, 0.01] | [10.0, 2.3, 0.734, 0.274, 0.1, 0.046, 0.0177, 0.01] | 0 | [480.0, 550.0, 700.0, 1000.0, 1260.0, 1600.0, 2500.0, 3227.0] | [960.0, 1300.0, 1700.0, 2200.0, 2996.0, 4000.0, 6000.0, 7946.0]
HV 16A | HV 16A | 16 | 0 | [10.0, 0.352, 0.164, 0.1, 0.0649, 0.0342, 0.01] | [10.0, 2.34, 0.722, 0.181, 0.1, 0.055, 0.0296, 0.01] | 0 | [48.0, 60.0, 65.0, 71.0, 80.0, 100.0, 162.0] | [96.0, 110.0, 125.0, 150.0, 168.0, 200.0, 250.0, 398.0]
HV 200A | HV 200A | 200 | 0 | [10.0, 4.267, 1.21, 0.403, 0.1, 0.058, 0.022, 0.01] | [10.0, 3.73, 1.654, 0.328, 0.1, 0.0531, 0.019, 0.01] | 0 | [600.0, 700.0, 900.0, 1150.0, 1665.0, 2000.0, 3000.0, 4313.0] | [1200.0, 1500.0, 1800.0, 2700.0, 3960.0, 5000.0, 7500.0, 10620.0]
HV 20A | HV 20A | 20 | 0 | [10.0, 1.3, 0.3, 0.155, 0.1, 0.0555, 0.023, 0.01] | [10.0, 1.3, 0.161, 0.1, 0.0611, 0.0399, 0.0141, 0.01] | 0 | [60.0, 70.0, 80.0, 87.0, 94.0, 110.0, 150.0, 216.0] | [120.0, 150.0, 200.0, 223.0, 260.0, 300.0, 450.0, 532.0]
HV 25A | HV 25A | 25 | 0 | [10.0, 2.512, 0.833, 0.299, 0.1, 0.0372, 0.0223, 0.01] | [10.0, 3.125, 0.597, 0.198, 0.1, 0.0378, 0.022, 0.01] | 0 | [75.0, 82.0, 90.0, 100.0, 124.0, 170.0, 200.0, 289.0] | [150.0, 170.0, 210.0, 250.0, 294.0, 400.0, 500.0, 711.0]
HV 31.5A | HV 31.5A | 31.5 | 0 | [10.0, 2.34, 0.722, 0.181, 0.1, 0.055, 0.0296, 0.01] | [10.0, 2.84, 0.368, 0.164, 0.1, 0.0621, 0.0378, 0.0195, 0.01] | 0 | [95.0, 110.0, 125.0, 150.0, 165.0, 200.0, 250.0, 390.0] | [189.0, 220.0, 300.0, 350.0, 393.0, 450.0, 530.0, 700.0, 960.0]
HV 40A | HV 40A | 40 | 0 | [10.0, 1.3, 0.161, 0.1, 0.0611, 0.0399, 0.0141, 0.01] | [10.0, 2.05, 0.369, 0.198, 0.1, 0.051, 0.0298, 0.01] | 0 | [120.0, 150.0, 200.0, 223.0, 260.0, 300.0, 450.0, 532.0] | [240.0, 300.0, 400.0, 450.0, 530.0, 650.0, 800.0, 1311.0]
HV 50A | HV 50A | 50 | 0 | [10.0, 3.215, 0.597, 0.198, 0.1, 0.0378, 0.022, 0.01] | [10.0, 3.64, 0.854, 0.281, 0.1, 0.0531, 0.022, 0.01] | 0 | [150.0, 170.0, 210.0, 250.0, 294.0, 400.0, 500.0, 711.0] | [300.0, 350.0, 450.0, 550.0, 700.0, 850.0, 1200.0, 1752.0]
HV 6.3A | HV 6.3A | 6.3 | 0 | [10.0, 1.39, 0.344, 0.168, 0.1, 0.056, 0.0263, 0.01] | [10.0, 1.711, 0.516, 0.198, 0.1, 0.0634, 0.0303, 0.01] | 0 | [19.0, 19.5, 20.4, 20.8, 22.0, 25.0, 32.0, 48.0] | [38.0, 40.0, 43.0, 48.0, 53.0, 60.0, 75.0, 118.0]
HV 63A | HV 63A | 63 | 0 | [10.0, 2.84, 0.368, 0.164, 0.1, 0.0621, 0.0378, 0.0195, 0.01] | [10.0, 1.82, 0.344, 0.1, 0.0467, 0.0269, 0.01] | 0 | [189.0, 220.0, 300.0, 350.0, 393.0, 450.0, 530.0, 700.0, 961.0] | [378.0, 500.0, 700.0, 934.0, 1200.0, 1500.0, 2366.0]
HV 80A | HV 80A | 80 | 0 | [10.0, 2.05, 0.369, 0.198, 0.1, 0.051, 0.0298, 0.01] | [10.0, 4.15, 1.03, 0.198, 0.1, 0.051, 0.0172, 0.01] | 0 | [240.0, 300.0, 400.0, 450.0, 530.0, 650.0, 800.0, 1311.0] | [480.0, 550.0, 700.0, 1000.0, 1260.0, 1600.0, 2500.0, 3227.0]
Siemens NH-1-100 | Siemens NH-1-100 | 100 | [5400.0, 2000.0, 400.0, 20.0, 1.0, 0.2, 0.012, 0.004] | 0 | 0 | [150.0, 190.0, 250.0, 430.0, 900.0, 1250.0, 2700.0, 3600.0] | 0 | 0
Siemens NH-1-125 | Siemens NH-1-125 | 125 | [4800.0, 120.0, 7.0, 0.1, 0.004] | 0 | 0 | [180.0, 400.0, 740.0, 2000.0, 4250.0] | 0 | 0
Siemens NH-1-16 | Siemens NH-1-16 | 16 | [4000.0, 400.0, 2.0, 0.1, 0.04, 0.01] | 0 | 0 | [26.0, 35.0, 75.0, 150.0, 200.0, 300.0] | 0 | 0
Siemens NH-1-160 | Siemens NH-1-160 | 160 | [4800.0, 120.0, 7.0, 0.1, 0.004] | 0 | 0 | [210.0, 500.0, 900.0, 2300.0, 5000.0] | 0 | 0
Siemens NH-1-25 | Siemens NH-1-25 | 25 | [4000.0, 1000.0, 10.0, 0.2, 0.02, 0.01] | 0 | 0 | [40.0, 50.0, 100.0, 210.0, 400.0, 500.0] | 0 | 0
Siemens NH-1-50 | Siemens NH-1-50 | 50 | [4000.0, 40.0, 4.0, 1.0, 0.02, 0.01] | 0 | 0 | [86.0, 200.0, 300.0, 400.0, 1000.0, 1280.0] | 0 | 0
Siemens NH-1-63 | Siemens NH-1-63 | 63 | [4000.0, 100.0, 10.0, 2.0, 0.04, 0.01] | 0 | 0 | [100.0, 200.0, 300.0, 400.0, 1000.0, 1500.0] | 0 | 0
Siemens NH-1-80 | Siemens NH-1-80 | 80 | [4800.0, 120.0, 7.0, 0.1, 0.01] | 0 | 0 | [150.58, 250.0, 450.0, 1150.0, 2470.0] | 0 | 0
Siemens NH-2-1000 | Siemens NH-2-1000 | 1000 | [4800.0, 120.0, 7.0, 0.1, 0.004] | 0 | 0 | [1900.0, 3500.0, 8400.0, 24000.0, 52000.0] | 0 | 0
Siemens NH-2-200 | Siemens NH-2-200 | 200 | [4800.0, 120.0, 7.0, 0.1, 0.004] | 0 | 0 | [280.0, 650.0, 1200.0, 3000.0, 7000.0] | 0 | 0
Siemens NH-2-224 | Siemens NH-2-224 | 224 | [4800.0, 120.0, 7.0, 0.2, 0.04, 0.004] | 0 | 0 | [400.0, 750.0, 1453.0, 3025.0, 4315.0, 7600.0] | 0 | 0
Siemens NH-2-250 | Siemens NH-2-250 | 250 | [4800.0, 120.0, 7.0, 0.1, 0.004] | 0 | 0 | [450.0, 800.0, 1650.0, 4000.0, 8500.0] | 0 | 0
Siemens NH-2-315 | Siemens NH-2-315 | 315 | [4800.0, 120.0, 7.0, 0.1, 0.004] | 0 | 0 | [550.0, 920.0, 1900.0, 5000.0, 11000.0] | 0 | 0
Siemens NH-2-355 | Siemens NH-2-355 | 355 | [4800.0, 120.0, 6.0, 0.1, 0.004] | 0 | 0 | [650.0, 1116.27, 2350.0, 5840.0, 12790.0] | 0 | 0
Siemens NH-2-400 | Siemens NH-2-400 | 400 | [4800.0, 120.0, 7.0, 0.1, 0.004] | 0 | 0 | [720.0, 1350.0, 2800.0, 6500.0, 15000.0] | 0 | 0
Siemens NH-2-425 | Siemens NH-2-425 | 425 | [4800.0, 120.0, 7.0, 0.1, 0.004] | 0 | 0 | [850.0, 1500.0, 3050.0, 7500.0, 16500.0] | 0 | 0
Siemens NH-2-630 | Siemens NH-2-630 | 630 | [4800.0, 120.0, 7.0, 0.1, 0.004] | 0 | 0 | [1200.0, 2000.0, 4800.0, 12000.0, 26000.0] | 0 | 0

## dtypes
| element | column | dtype
0 | bus | name | object
1 | bus | vn_kv | float64
2 | bus | type | object
3 | bus | zone | object
4 | bus | in_service | bool
5 | load | name | object
6 | load | bus | uint32
7 | load | p_mw | float64
8 | load | q_mvar | float64
9 | load | const_z_percent | float64
10 | load | const_i_percent | float64
11 | load | sn_mva | float64
12 | load | scaling | float64
13 | load | in_service | bool
14 | load | type | object
15 | ext_grid | name | object
16 | ext_grid | bus | uint32
17 | ext_grid | vm_pu | float64
18 | ext_grid | va_degree | float64
19 | ext_grid | slack_weight | float64
20 | ext_grid | in_service | bool
21 | line | name | object
22 | line | std_type | object
23 | line | from_bus | uint32
24 | line | to_bus | uint32
25 | line | length_km | float64
26 | line | r_ohm_per_km | float64
27 | line | x_ohm_per_km | float64
28 | line | c_nf_per_km | float64
29 | line | g_us_per_km | float64
30 | line | max_i_ka | float64
31 | line | df | float64
32 | line | parallel | uint32
33 | line | type | object
34 | line | in_service | bool
35 | trafo | name | object
36 | trafo | std_type | object
37 | trafo | hv_bus | uint32
38 | trafo | lv_bus | uint32
39 | trafo | sn_mva | float64
40 | trafo | vn_hv_kv | float64
41 | trafo | vn_lv_kv | float64
42 | trafo | vk_percent | float64
43 | trafo | vkr_percent | float64
44 | trafo | pfe_kw | float64
45 | trafo | i0_percent | float64
46 | trafo | shift_degree | float64
47 | trafo | tap_side | object
48 | trafo | tap_neutral | int32
49 | trafo | tap_min | int32
50 | trafo | tap_max | int32
51 | trafo | tap_step_percent | float64
52 | trafo | tap_step_degree | float64
53 | trafo | tap_pos | int32
54 | trafo | tap_phase_shifter | bool
55 | trafo | parallel | uint32
56 | trafo | df | float64
57 | trafo | in_service | bool
58 | line_geodata | coords | object
59 | bus_geodata | x | float64
60 | bus_geodata | y | float64
61 | bus_geodata | coords | object

## parameters
| version | format_version | converged | OPF_converged | name | f_hz | sn_mva
0 | 2.14.6 | 2.14.0 | FALSE | FALSE |  | 50 | 1