## bus
| name | vn_kv | type | zone | in_service
0 | bus_LV_944-3_2_3_node_128 | 0.4 | n |  | TRUE
1 | bus_LV_944-3_2_3_node_127 | 0.4 | n |  | TRUE
2 | bus_LV_944-3_2_3_node_130 | 0.4 | n |  | TRUE
3 | bus_LV_944-3_2_3_node_129 | 0.4 | n |  | TRUE
4 | bus_LV_944-3_2_3_node_171 | 0.4 | n |  | TRUE
5 | bus_LV_944-3_2_3_node_137 | 0.4 | n |  | TRUE
6 | bus_LV_944-3_2_3_node_138 | 0.4 | n |  | TRUE
7 | bus_LV_944-3_2_3_node_139 | 0.4 | n |  | TRUE
8 | bus_LV_944-3_2_3_node_140 | 0.4 | n |  | TRUE
9 | bus_LV_944-3_2_3_node_141 | 0.4 | n |  | TRUE
10 | bus_LV_944-3_2_3_node_157 | 0.4 | n |  | TRUE
11 | bus_LV_944-3_2_3_node_180 | 0.4 | n |  | TRUE
12 | bus_LV_944-3_2_3_node_156 | 0.4 | n |  | TRUE
13 | bus_LV_944-3_2_3_node_142 | 0.4 | n |  | TRUE
14 | bus_LV_944-3_2_3_node_143 | 0.4 | n |  | TRUE
15 | bus_LV_944-3_2_3_node_144 | 0.4 | n |  | TRUE
16 | bus_LV_944-3_2_3_node_145 | 0.4 | n |  | TRUE
17 | bus_LV_944-3_2_3_node_146 | 0.4 | n |  | TRUE
18 | bus_LV_944-3_2_3_node_177 | 0.4 | n |  | TRUE
19 | bus_LV_944-3_2_3_node_195 | 0.4 | n |  | TRUE
20 | bus_LV_944-3_2_3_node_154 | 0.4 | n |  | TRUE
21 | bus_LV_944-3_2_3_node_155 | 0.4 | n |  | TRUE
22 | bus_LV_944-3_2_3_node_124 | 0.4 | n |  | TRUE
23 | bus_LV_944-3_2_3_node_161 | 0.4 | n |  | TRUE
24 | bus_LV_944-3_2_3_node_162 | 0.4 | n |  | TRUE
25 | bus_LV_944-3_2_3_node_163 | 0.4 | n |  | TRUE
26 | bus_LV_944-3_2_3_node_164 | 0.4 | n |  | TRUE
27 | bus_LV_944-3_2_3_node_165 | 0.4 | n |  | TRUE
28 | bus_LV_944-3_2_3_node_173 | 0.4 | n |  | TRUE
29 | bus_LV_944-3_2_3_node_166 | 0.4 | n |  | TRUE
30 | bus_LV_944-3_2_3_node_167 | 0.4 | n |  | TRUE
31 | bus_LV_944-3_2_3_node_168 | 0.4 | n |  | TRUE
32 | bus_LV_944-3_2_3_node_170 | 0.4 | n |  | TRUE
33 | bus_LV_944-3_2_3_node_179 | 0.4 | n |  | TRUE
34 | bus_LV_944-3_2_3_node_175 | 0.4 | n |  | TRUE
35 | bus_LV_944-3_2_3_node_176 | 0.4 | n |  | TRUE
36 | bus_LV_944-3_2_3_node_178 | 0.4 | n |  | TRUE
37 | bus_LV_944-3_2_3_node_212 | 0.4 | n |  | TRUE
38 | bus_LV_944-3_2_3_node_85 | 0.4 | n |  | TRUE
39 | bus_LV_944-3_2_3_node_86 | 0.4 | n |  | TRUE
40 | bus_LV_944-3_2_3_node_123 | 0.4 | n |  | TRUE
41 | bus_LV_944-3_2_3_node_87 | 0.4 | n |  | TRUE
42 | bus_LV_944-3_2_3_node_213 | 0.4 | n |  | TRUE
43 | bus_LV_944-3_2_3_node_122 | 0.4 | n |  | TRUE
44 | bus_LV_944-3_2_3_node_92 | 0.4 | n |  | TRUE
45 | bus_LV_944-3_2_3_node_93 | 0.4 | n |  | TRUE
46 | bus_LV_944-3_2_3_node_94 | 0.4 | n |  | TRUE
47 | bus_LV_944-3_2_3_node_95 | 0.4 | n |  | TRUE
48 | bus_LV_944-3_2_3_node_96 | 0.4 | n |  | TRUE
49 | bus_LV_944-3_2_3_node_112 | 0.4 | n |  | TRUE
50 | bus_LV_944-3_2_3_node_120 | 0.4 | n |  | TRUE
51 | bus_LV_944-3_2_3_node_97 | 0.4 | n |  | TRUE
52 | bus_LV_944-3_2_3_node_98 | 0.4 | n |  | TRUE
53 | bus_LV_944-3_2_3_node_99 | 0.4 | n |  | TRUE
54 | bus_LV_944-3_2_3_node_100 | 0.4 | n |  | TRUE
55 | bus_LV_944-3_2_3_node_101 | 0.4 | n |  | TRUE
56 | bus_LV_944-3_2_3_node_118 | 0.4 | n |  | TRUE
57 | bus_LV_944-3_2_3_node_114 | 0.4 | n |  | TRUE
58 | bus_LV_944-3_2_3_node_102 | 0.4 | n |  | TRUE
59 | bus_LV_944-3_2_3_node_103 | 0.4 | n |  | TRUE
60 | bus_LV_944-3_2_3_node_104 | 0.4 | n |  | TRUE
61 | bus_LV_944-3_2_3_node_105 | 0.4 | n |  | TRUE
62 | bus_LV_944-3_2_3_node_106 | 0.4 | n |  | TRUE
63 | bus_LV_944-3_2_3_node_121 | 0.4 | n |  | TRUE
64 | bus_LV_944-3_2_3_node_115 | 0.4 | n |  | TRUE
65 | bus_LV_944-3_2_3_node_107 | 0.4 | n |  | TRUE
66 | bus_LV_944-3_2_3_node_108 | 0.4 | n |  | TRUE
67 | bus_LV_944-3_2_3_node_109 | 0.4 | n |  | TRUE
68 | bus_LV_944-3_2_3_node_110 | 0.4 | n |  | TRUE
69 | bus_LV_944-3_2_3_node_111 | 0.4 | n |  | TRUE
70 | bus_LV_944-3_2_3_node_125 | 0.4 | n |  | TRUE
71 | bus_LV_944-3_2_3_node_113 | 0.4 | n |  | TRUE
72 | bus_LV_944-3_2_3_node_116 | 0.4 | n |  | TRUE
73 | bus_LV_944-3_2_3_node_117 | 0.4 | n |  | TRUE
74 | bus_LV_944-3_2_3_node_119 | 0.4 | n |  | TRUE
75 | bus_LV_944-3_2_3_node_126 | 0.4 | n |  | TRUE
76 | bus_MV_93_0_node_47 | 20 | n |  | TRUE

## load
| name | bus | p_mw | q_mvar | const_z_percent | const_i_percent | sn_mva | scaling | in_service | type
0 | LV_944-3_2_3_load_128 | 0 | 0.0032801 | 0.00082208 | 0 | 0 |  | 1 | TRUE | wye
1 | LV_944-3_2_3_load_127 | 1 | 0.0039344 | 0.00098605 | 0 | 0 |  | 1 | TRUE | wye
2 | LV_944-3_2_3_load_130 | 2 | 0.0020303 | 0.00050883 | 0 | 0 |  | 1 | TRUE | wye
3 | LV_944-3_2_3_load_129 | 3 | 0.0091267 | 0.0022874 | 0 | 0 |  | 1 | TRUE | wye
4 | LV_944-3_2_3_load_171 | 4 | 0.0042734 | 0.001071 | 0 | 0 |  | 1 | TRUE | wye
5 | LV_944-3_2_3_load_137 | 5 | 0.0063365 | 0.0015881 | 0 | 0 |  | 1 | TRUE | wye
6 | LV_944-3_2_3_load_138 | 6 | 0.0021282 | 0.00053337 | 0 | 0 |  | 1 | TRUE | wye
7 | LV_944-3_2_3_load_139 | 7 | 0.0022943 | 0.00057502 | 0 | 0 |  | 1 | TRUE | wye
8 | LV_944-3_2_3_load_140 | 8 | 0.0028759 | 0.00072078 | 0 | 0 |  | 1 | TRUE | wye
9 | LV_944-3_2_3_load_157 | 10 | 0.0023141 | 0.00057996 | 0 | 0 |  | 1 | TRUE | wye
10 | LV_944-3_2_3_load_156 | 12 | 0.0014447 | 0.00036208 | 0 | 0 |  | 1 | TRUE | wye
11 | LV_944-3_2_3_load_142 | 13 | 0.0053834 | 0.0013492 | 0 | 0 |  | 1 | TRUE | wye
12 | LV_944-3_2_3_load_143 | 14 | 0.001478 | 0.00037042 | 0 | 0 |  | 1 | TRUE | wye
13 | LV_944-3_2_3_load_144 | 15 | 0.0014248 | 0.00035708 | 0 | 0 |  | 1 | TRUE | wye
14 | LV_944-3_2_3_load_195 | 19 | 0.0020422 | 0.00051182 | 0 | 0 |  | 1 | TRUE | wye
15 | LV_944-3_2_3_load_154 | 20 | 0.0036107 | 0.00090493 | 0 | 0 |  | 1 | TRUE | wye
16 | LV_944-3_2_3_load_155 | 21 | 0.0010091 | 0.00025291 | 0 | 0 |  | 1 | TRUE | wye
17 | LV_944-3_2_3_load_124 | 22 | 0.013325 | 0.0033395 | 0 | 0 |  | 1 | TRUE | wye
18 | LV_944-3_2_3_load_161 | 23 | 0.010431 | 0.0026143 | 0 | 0 |  | 1 | TRUE | wye
19 | LV_944-3_2_3_load_162 | 24 | 0.0039585 | 0.00099208 | 0 | 0 |  | 1 | TRUE | wye
20 | LV_944-3_2_3_load_164 | 26 | 0.0036602 | 0.00091734 | 0 | 0 |  | 1 | TRUE | wye
21 | LV_944-3_2_3_load_165 | 27 | 0.012163 | 0.0030484 | 0 | 0 |  | 1 | TRUE | wye
22 | LV_944-3_2_3_load_173 | 28 | 0.0097106 | 0.0024337 | 0 | 0 |  | 1 | TRUE | wye
23 | LV_944-3_2_3_load_166 | 29 | 0.0023836 | 0.00059738 | 0 | 0 |  | 1 | TRUE | wye
24 | LV_944-3_2_3_load_167 | 30 | 0.0024327 | 0.00060969 | 0 | 0 |  | 1 | TRUE | wye
25 | LV_944-3_2_3_load_168 | 31 | 0.0027423 | 0.00068727 | 0 | 0 |  | 1 | TRUE | wye
26 | LV_944-3_2_3_load_170 | 32 | 0.0031105 | 0.00077957 | 0 | 0 |  | 1 | TRUE | wye
27 | LV_944-3_2_3_load_179 | 33 | 0.0015759 | 0.00039496 | 0 | 0 |  | 1 | TRUE | wye
28 | LV_944-3_2_3_load_175 | 34 | 0.0016505 | 0.00041365 | 0 | 0 |  | 1 | TRUE | wye
29 | LV_944-3_2_3_load_176 | 35 | 0.0057777 | 0.001448 | 0 | 0 |  | 1 | TRUE | wye
30 | LV_944-3_2_3_load_178 | 36 | 0.0015517 | 0.00038889 | 0 | 0 |  | 1 | TRUE | wye
31 | LV_944-3_2_3_load_212 | 37 | 0.0032278 | 0.00080897 | 0 | 0 |  | 1 | TRUE | wye
32 | LV_944-3_2_3_load_85 | 38 | 0.0019442 | 0.00048727 | 0 | 0 |  | 1 | TRUE | wye
33 | LV_944-3_2_3_load_86 | 39 | 0.0016154 | 0.00040487 | 0 | 0 |  | 1 | TRUE | wye
34 | LV_944-3_2_3_load_123 | 40 | 0.01056 | 0.0026466 | 0 | 0 |  | 1 | TRUE | wye
35 | LV_944-3_2_3_load_87 | 41 | 0.0008463 | 0.0002121 | 0 | 0 |  | 1 | TRUE | wye
36 | LV_944-3_2_3_load_213 | 42 | 0.0016151 | 0.00040479 | 0 | 0 |  | 1 | TRUE | wye
37 | LV_944-3_2_3_load_122 | 43 | 0.0016962 | 0.00042512 | 0 | 0 |  | 1 | TRUE | wye
38 | LV_944-3_2_3_load_92 | 44 | 0.0024722 | 0.00061958 | 0 | 0 |  | 1 | TRUE | wye
39 | LV_944-3_2_3_load_93 | 45 | 0.0024269 | 0.00060824 | 0 | 0 |  | 1 | TRUE | wye
40 | LV_944-3_2_3_load_94 | 46 | 0.0017195 | 0.00043095 | 0 | 0 |  | 1 | TRUE | wye
41 | LV_944-3_2_3_load_95 | 47 | 0.0031215 | 0.00078231 | 0 | 0 |  | 1 | TRUE | wye
42 | LV_944-3_2_3_load_96 | 48 | 0.001753 | 0.00043935 | 0 | 0 |  | 1 | TRUE | wye
43 | LV_944-3_2_3_load_112 | 49 | 0.0014349 | 0.00035961 | 0 | 0 |  | 1 | TRUE | wye
44 | LV_944-3_2_3_load_120 | 50 | 0.0016049 | 0.00040223 | 0 | 0 |  | 1 | TRUE | wye
45 | LV_944-3_2_3_load_97 | 51 | 0.0070634 | 0.0017703 | 0 | 0 |  | 1 | TRUE | wye
46 | LV_944-3_2_3_load_98 | 52 | 0.0018187 | 0.00045581 | 0 | 0 |  | 1 | TRUE | wye
47 | LV_944-3_2_3_load_99 | 53 | 0.0023577 | 0.0005909 | 0 | 0 |  | 1 | TRUE | wye
48 | LV_944-3_2_3_load_101 | 55 | 0.0010996 | 0.00027559 | 0 | 0 |  | 1 | TRUE | wye
49 | LV_944-3_2_3_load_118 | 56 | 0.0035107 | 0.00087986 | 0 | 0 |  | 1 | TRUE | wye
50 | LV_944-3_2_3_load_114 | 57 | 0.0039959 | 0.0010015 | 0 | 0 |  | 1 | TRUE | wye
51 | LV_944-3_2_3_load_102 | 58 | 0.0011093 | 0.00027802 | 0 | 0 |  | 1 | TRUE | wye
52 | LV_944-3_2_3_load_103 | 59 | 0.0028489 | 0.00071399 | 0 | 0 |  | 1 | TRUE | wye
53 | LV_944-3_2_3_load_104 | 60 | 0.0011616 | 0.00029112 | 0 | 0 |  | 1 | TRUE | wye
54 | LV_944-3_2_3_load_105 | 61 | 0.0011073 | 0.00027751 | 0 | 0 |  | 1 | TRUE | wye
55 | LV_944-3_2_3_load_106 | 62 | 0.001211 | 0.00030351 | 0 | 0 |  | 1 | TRUE | wye
56 | LV_944-3_2_3_load_115 | 64 | 0.0011514 | 0.00028856 | 0 | 0 |  | 1 | TRUE | wye
57 | LV_944-3_2_3_load_107 | 65 | 0.0021921 | 0.0005494 | 0 | 0 |  | 1 | TRUE | wye
58 | LV_944-3_2_3_load_108 | 66 | 0.0033219 | 0.00083255 | 0 | 0 |  | 1 | TRUE | wye
59 | LV_944-3_2_3_load_109 | 67 | 0.0016552 | 0.00041484 | 0 | 0 |  | 1 | TRUE | wye
60 | LV_944-3_2_3_load_110 | 68 | 0.003775 | 0.00094611 | 0 | 0 |  | 1 | TRUE | wye
61 | LV_944-3_2_3_load_111 | 69 | 0.0025091 | 0.00062883 | 0 | 0 |  | 1 | TRUE | wye
62 | LV_944-3_2_3_load_125 | 70 | 0.0015812 | 0.00039629 | 0 | 0 |  | 1 | TRUE | wye
63 | LV_944-3_2_3_load_113 | 71 | 0.005341 | 0.0013386 | 0 | 0 |  | 1 | TRUE | wye
64 | LV_944-3_2_3_load_117 | 73 | 0.0012346 | 0.00030942 | 0 | 0 |  | 1 | TRUE | wye
65 | LV_944-3_2_3_load_119 | 74 | 0.0025661 | 0.00064313 | 0 | 0 |  | 1 | TRUE | wye
66 | LV_944-3_2_3_load_126 | 75 | 0.0027505 | 0.00068934 | 0 | 0 |  | 1 | TRUE | wye

## ext_grid
| name | bus | vm_pu | va_degree | slack_weight | in_service
0 |  | 6 | 1 | 0 | 1 | TRUE

## line
| name | std_type | from_bus | to_bus | length_km | r_ohm_per_km | x_ohm_per_km | c_nf_per_km | g_us_per_km | max_i_ka | df | parallel | type | in_service
0 | LV_944-3_2_3_line_0 |  | 0 | 1 | 0.0030906 | 0.125 | 0.08 | 261 | 0 | 0.364 | 1 | 1 | cs | TRUE
1 | LV_944-3_2_3_line_1 |  | 0 | 2 | 0.018305 | 0.125 | 0.08 | 261 | 0 | 0.364 | 1 | 1 | cs | TRUE
2 | LV_944-3_2_3_line_2 |  | 1 | 3 | 0.0083612 | 0.125 | 0.08 | 261 | 0 | 0.364 | 1 | 1 | cs | TRUE
3 | LV_944-3_2_3_line_3 |  | 2 | 4 | 0.013032 | 0.125 | 0.08 | 261 | 0 | 0.364 | 1 | 1 | cs | TRUE
4 | LV_944-3_2_3_line_4 |  | 4 | 10 | 0.0055692 | 0.125 | 0.08 | 261 | 0 | 0.364 | 1 | 1 | cs | TRUE
5 | LV_944-3_2_3_line_5 |  | 5 | 6 | 0.013846 | 0.125 | 0.08 | 261 | 0 | 0.364 | 1 | 2 | cs | TRUE
6 | LV_944-3_2_3_line_6 |  | 5 | 7 | 0.015558 | 0.125 | 0.08 | 261 | 0 | 0.364 | 1 | 2 | cs | TRUE
7 | LV_944-3_2_3_line_7 |  | 6 | 8 | 0.016466 | 0.125 | 0.08 | 261 | 0 | 0.364 | 1 | 1 | cs | TRUE
8 | LV_944-3_2_3_line_8 |  | 7 | 9 | 0.014971 | 0.125 | 0.08 | 261 | 0 | 0.364 | 1 | 2 | cs | TRUE
9 | LV_944-3_2_3_line_9 |  | 8 | 10 | 0.01843 | 0.125 | 0.08 | 261 | 0 | 0.364 | 1 | 1 | cs | TRUE
10 | LV_944-3_2_3_line_10 |  | 9 | 11 | 0.040715 | 0.125 | 0.08 | 261 | 0 | 0.364 | 1 | 1 | cs | TRUE
11 | LV_944-3_2_3_line_11 |  | 9 | 12 | 0.013601 | 0.125 | 0.08 | 261 | 0 | 0.364 | 1 | 1 | cs | TRUE
12 | LV_944-3_2_3_line_12 |  | 11 | 37 | 0.01765 | 0.125 | 0.08 | 261 | 0 | 0.364 | 1 | 1 | cs | TRUE
13 | LV_944-3_2_3_line_13 |  | 11 | 16 | 0.040071 | 0.125 | 0.08 | 261 | 0 | 0.364 | 1 | 1 | cs | TRUE
14 | LV_944-3_2_3_line_14 |  | 11 | 26 | 0.01838 | 0.125 | 0.08 | 261 | 0 | 0.364 | 1 | 1 | cs | TRUE
15 | LV_944-3_2_3_line_15 |  | 12 | 20 | 0.023178 | 0.125 | 0.08 | 261 | 0 | 0.364 | 1 | 1 | cs | TRUE
16 | LV_944-3_2_3_line_16 |  | 13 | 14 | 0.01119 | 0.125 | 0.08 | 261 | 0 | 0.364 | 1 | 1 | cs | TRUE
17 | LV_944-3_2_3_line_17 |  | 13 | 15 | 0.002431 | 0.125 | 0.08 | 261 | 0 | 0.364 | 1 | 1 | cs | TRUE
18 | LV_944-3_2_3_line_18 |  | 14 | 16 | 0.037799 | 0.125 | 0.08 | 261 | 0 | 0.364 | 1 | 1 | cs | TRUE
19 | LV_944-3_2_3_line_19 |  | 15 | 17 | 0.022591 | 0.125 | 0.08 | 261 | 0 | 0.364 | 1 | 1 | cs | TRUE
20 | LV_944-3_2_3_line_20 |  | 16 | 18 | 0.01525 | 0.125 | 0.08 | 261 | 0 | 0.364 | 1 | 1 | cs | TRUE
21 | LV_944-3_2_3_line_21 |  | 17 | 19 | 0.017417 | 0.125 | 0.08 | 261 | 0 | 0.364 | 1 | 1 | cs | TRUE
22 | LV_944-3_2_3_line_22 |  | 18 | 36 | 0.0098675 | 0.125 | 0.08 | 261 | 0 | 0.364 | 1 | 1 | cs | TRUE
23 | LV_944-3_2_3_line_23 |  | 18 | 34 | 0.0062494 | 0.125 | 0.08 | 261 | 0 | 0.364 | 1 | 1 | cs | TRUE
24 | LV_944-3_2_3_line_24 |  | 20 | 21 | 0.013755 | 0.125 | 0.08 | 261 | 0 | 0.364 | 1 | 1 | cs | TRUE
25 | LV_944-3_2_3_line_25 |  | 21 | 22 | 0.0033712 | 0.125 | 0.08 | 261 | 0 | 0.364 | 1 | 1 | cs | TRUE
26 | LV_944-3_2_3_line_26 |  | 22 | 54 | 0.01704 | 0.125 | 0.08 | 261 | 0 | 0.364 | 1 | 1 | cs | TRUE
27 | LV_944-3_2_3_line_27 |  | 23 | 24 | 0.026702 | 0.125 | 0.08 | 261 | 0 | 0.364 | 1 | 1 | cs | TRUE
28 | LV_944-3_2_3_line_28 |  | 23 | 25 | 0.013769 | 0.125 | 0.08 | 261 | 0 | 0.364 | 1 | 1 | cs | TRUE
29 | LV_944-3_2_3_line_29 |  | 24 | 26 | 0.00030873 | 0.125 | 0.08 | 261 | 0 | 0.364 | 1 | 1 | cs | TRUE
30 | LV_944-3_2_3_line_30 |  | 25 | 27 | 0.014204 | 0.125 | 0.08 | 261 | 0 | 0.364 | 1 | 1 | cs | TRUE
31 | LV_944-3_2_3_line_31 |  | 27 | 28 | 0.015978 | 0.125 | 0.08 | 261 | 0 | 0.364 | 1 | 1 | cs | TRUE
32 | LV_944-3_2_3_line_32 |  | 29 | 30 | 0.01768 | 0.125 | 0.08 | 261 | 0 | 0.364 | 1 | 1 | cs | TRUE
33 | LV_944-3_2_3_line_33 |  | 29 | 31 | 0.013311 | 0.125 | 0.08 | 261 | 0 | 0.364 | 1 | 1 | cs | TRUE
34 | LV_944-3_2_3_line_34 |  | 31 | 32 | 0.0076121 | 0.125 | 0.08 | 261 | 0 | 0.364 | 1 | 1 | cs | TRUE
35 | LV_944-3_2_3_line_35 |  | 32 | 33 | 0.0099307 | 0.125 | 0.08 | 261 | 0 | 0.364 | 1 | 1 | cs | TRUE
36 | LV_944-3_2_3_line_36 |  | 33 | 36 | 0.027029 | 0.125 | 0.08 | 261 | 0 | 0.364 | 1 | 1 | cs | TRUE
37 | LV_944-3_2_3_line_37 |  | 34 | 35 | 0.014955 | 0.125 | 0.08 | 261 | 0 | 0.364 | 1 | 1 | cs | TRUE
38 | LV_944-3_2_3_line_38 |  | 38 | 39 | 0.014344 | 0.125 | 0.08 | 261 | 0 | 0.364 | 1 | 1 | cs | TRUE
39 | LV_944-3_2_3_line_39 |  | 38 | 40 | 0.25156 | 0.125 | 0.08 | 261 | 0 | 0.364 | 1 | 1 | cs | TRUE
40 | LV_944-3_2_3_line_40 |  | 39 | 41 | 0.00577 | 0.125 | 0.08 | 261 | 0 | 0.364 | 1 | 1 | cs | TRUE
41 | LV_944-3_2_3_line_41 |  | 40 | 71 | 0.0053465 | 0.125 | 0.08 | 261 | 0 | 0.364 | 1 | 1 | cs | TRUE
42 | LV_944-3_2_3_line_42 |  | 42 | 43 | 0.0036207 | 0.125 | 0.08 | 261 | 0 | 0.364 | 1 | 1 | cs | TRUE
43 | LV_944-3_2_3_line_43 |  | 43 | 63 | 0.018623 | 0.125 | 0.08 | 261 | 0 | 0.364 | 1 | 1 | cs | TRUE
44 | LV_944-3_2_3_line_44 |  | 44 | 45 | 0.015953 | 0.125 | 0.08 | 261 | 0 | 0.364 | 1 | 1 | cs | TRUE
45 | LV_944-3_2_3_line_45 |  | 44 | 46 | 0.021583 | 0.125 | 0.08 | 261 | 0 | 0.364 | 1 | 1 | cs | TRUE
46 | LV_944-3_2_3_line_46 |  | 45 | 47 | 0.010712 | 0.125 | 0.08 | 261 | 0 | 0.364 | 1 | 1 | cs | TRUE
47 | LV_944-3_2_3_line_47 |  | 46 | 48 | 0.019737 | 0.125 | 0.08 | 261 | 0 | 0.364 | 1 | 1 | cs | TRUE
48 | LV_944-3_2_3_line_48 |  | 47 | 49 | 0.0094085 | 0.125 | 0.08 | 261 | 0 | 0.364 | 1 | 1 | cs | TRUE
49 | LV_944-3_2_3_line_49 |  | 48 | 50 | 0.0075367 | 0.125 | 0.08 | 261 | 0 | 0.364 | 1 | 1 | cs | TRUE
50 | LV_944-3_2_3_line_50 |  | 49 | 71 | 0.020288 | 0.125 | 0.08 | 261 | 0 | 0.364 | 1 | 1 | cs | TRUE
51 | LV_944-3_2_3_line_51 |  | 50 | 63 | 0.017125 | 0.125 | 0.08 | 261 | 0 | 0.364 | 1 | 1 | cs | TRUE
52 | LV_944-3_2_3_line_52 |  | 51 | 52 | 0.024269 | 0.125 | 0.08 | 261 | 0 | 0.364 | 1 | 1 | cs | TRUE
53 | LV_944-3_2_3_line_53 |  | 51 | 53 | 0.019393 | 0.125 | 0.08 | 261 | 0 | 0.364 | 1 | 1 | cs | TRUE
54 | LV_944-3_2_3_line_54 |  | 52 | 54 | 0.012649 | 0.125 | 0.08 | 261 | 0 | 0.364 | 1 | 1 | cs | TRUE
55 | LV_944-3_2_3_line_55 |  | 53 | 55 | 0.0091894 | 0.125 | 0.08 | 261 | 0 | 0.364 | 1 | 1 | cs | TRUE
56 | LV_944-3_2_3_line_56 |  | 54 | 56 | 0.035753 | 0.125 | 0.08 | 261 | 0 | 0.364 | 1 | 1 | cs | TRUE
57 | LV_944-3_2_3_line_57 |  | 55 | 57 | 0.016944 | 0.125 | 0.08 | 261 | 0 | 0.364 | 1 | 1 | cs | TRUE
58 | LV_944-3_2_3_line_58 |  | 56 | 72 | 0.0048128 | 0.125 | 0.08 | 261 | 0 | 0.364 | 1 | 1 | cs | TRUE
59 | LV_944-3_2_3_line_59 |  | 57 | 68 | 0.014475 | 0.125 | 0.08 | 261 | 0 | 0.364 | 1 | 1 | cs | TRUE
60 | LV_944-3_2_3_line_60 |  | 58 | 59 | 0.026705 | 0.125 | 0.08 | 261 | 0 | 0.364 | 1 | 1 | cs | TRUE
61 | LV_944-3_2_3_line_61 |  | 58 | 60 | 0.0092226 | 0.125 | 0.08 | 261 | 0 | 0.364 | 1 | 1 | cs | TRUE
62 | LV_944-3_2_3_line_62 |  | 59 | 61 | 0.014743 | 0.125 | 0.08 | 261 | 0 | 0.364 | 1 | 1 | cs | TRUE
63 | LV_944-3_2_3_line_63 |  | 60 | 62 | 0.016208 | 0.125 | 0.08 | 261 | 0 | 0.364 | 1 | 1 | cs | TRUE
64 | LV_944-3_2_3_line_64 |  | 61 | 63 | 0.0067236 | 0.125 | 0.08 | 261 | 0 | 0.364 | 1 | 1 | cs | TRUE
65 | LV_944-3_2_3_line_65 |  | 62 | 64 | 0.0073746 | 0.125 | 0.08 | 261 | 0 | 0.364 | 1 | 1 | cs | TRUE
66 | LV_944-3_2_3_line_66 |  | 64 | 72 | 0.01397 | 0.125 | 0.08 | 261 | 0 | 0.364 | 1 | 1 | cs | TRUE
67 | LV_944-3_2_3_line_67 |  | 65 | 66 | 0.0086002 | 0.125 | 0.08 | 261 | 0 | 0.364 | 1 | 1 | cs | TRUE
68 | LV_944-3_2_3_line_68 |  | 65 | 67 | 0.016827 | 0.125 | 0.08 | 261 | 0 | 0.364 | 1 | 1 | cs | TRUE
69 | LV_944-3_2_3_line_69 |  | 66 | 68 | 0.016398 | 0.125 | 0.08 | 261 | 0 | 0.364 | 1 | 1 | cs | TRUE
70 | LV_944-3_2_3_line_70 |  | 67 | 69 | 0.0003091 | 0.125 | 0.08 | 261 | 0 | 0.364 | 1 | 1 | cs | TRUE
71 | LV_944-3_2_3_line_71 |  | 69 | 70 | 0.0011031 | 0.125 | 0.08 | 261 | 0 | 0.364 | 1 | 1 | cs | TRUE
72 | LV_944-3_2_3_line_72 |  | 70 | 75 | 0.013413 | 0.125 | 0.08 | 261 | 0 | 0.364 | 1 | 1 | cs | TRUE
73 | LV_944-3_2_3_line_73 |  | 72 | 73 | 0.014202 | 0.125 | 0.08 | 261 | 0 | 0.364 | 1 | 1 | cs | TRUE
74 | LV_944-3_2_3_line_74 |  | 73 | 74 | 0.072456 | 0.125 | 0.08 | 261 | 0 | 0.364 | 1 | 1 | cs | TRUE

## trafo
| name | std_type | hv_bus | lv_bus | sn_mva | vn_hv_kv | vn_lv_kv | vk_percent | vkr_percent | pfe_kw | i0_percent | shift_degree | tap_side | tap_neutral | tap_min | tap_max | tap_step_percent | tap_step_degree | tap_pos | tap_phase_shifter | parallel | df | in_service
0 | LV_944-3_2_3_trafo_138 | 0.63 MVA 20/0.4 kV | 76 | 6 | 0.63 | 20 | 0.4 | 6 | 1.206 | 1.65 | 0.2619 | 150 | hv | 0 | -2 | 2 | 2.5 | 0 | 0 | FALSE | 1 | 1 | TRUE

## line_geodata
| x0 | y0 | x1 | y1 | x2 | y2 | x3 | y3 | x4 | y4 | x5 | y5
0 | 2610921.345 | 1179744.6844 | 2610918.3585 | 1179743.8891
1 | 2610921.345 | 1179744.6844 | 2610939.0339 | 1179749.3947
2 | 2610910.2788 | 1179741.7377 | 2610918.3585 | 1179743.8891
3 | 2610951.6268 | 1179752.7479 | 2610939.0339 | 1179749.3947
4 | 2610957.0085 | 1179754.181 | 2610951.6268 | 1179752.7479
5 | 2611004.1093 | 1179766.7232 | 2610990.7298 | 1179763.1604
6 | 2611019.1431 | 1179770.7264 | 2611004.1093 | 1179766.7232
7 | 2610990.7298 | 1179763.1604 | 2610974.8183 | 1179758.9234
8 | 2611033.6104 | 1179774.5788 | 2611019.1431 | 1179770.7264
9 | 2610957.0085 | 1179754.181 | 2610974.8183 | 1179758.9234
10 | 2611028.2007 | 1179804.7288 | 2611018.3097 | 1179800.1862 | 2611033.6104 | 1179774.5788
11 | 2611033.6104 | 1179774.5788 | 2611040.5624 | 1179762.8893
12 | 2611036.8755 | 1179789.3479 | 2611028.2007 | 1179804.7288
13 | 2611003.2317 | 1179825.1714 | 2611009.2222 | 1179815.7442 | 2611014.1567 | 1179807.3156 | 2611016.9075 | 1179802.5848 | 2611018.3097 | 1179800.1862 | 2611028.2007 | 1179804.7288
14 | 2611028.2007 | 1179804.7288 | 2611044.8458 | 1179812.5235
15 | 2611040.5624 | 1179762.8893 | 2611052.4098 | 1179742.9685
16 | 2610979.1086 | 1179854.1393 | 2610973.2045 | 1179859.2452 | 2610970.4888 | 1179861.2653
17 | 2610968.5382 | 1179862.7162 | 2610970.4888 | 1179861.2653
18 | 2611003.2317 | 1179825.1714 | 2610996.431 | 1179834.9751 | 2610988.2705 | 1179844.8653 | 2610980.8625 | 1179852.6225 | 2610979.1086 | 1179854.1393
19 | 2610949.3603 | 1179874.6209 | 2610959.1398 | 1179869.0136 | 2610966.1677 | 1179864.4796 | 2610968.5382 | 1179862.7162
20 | 2611003.2317 | 1179825.1714 | 2610988.4049 | 1179821.4314
21 | 2610949.3603 | 1179874.6209 | 2610932.7305 | 1179869.4446
22 | 2610988.4049 | 1179821.4314 | 2610978.8315 | 1179819.0401
23 | 2610988.4049 | 1179821.4314 | 2610984.8634 | 1179816.2822
24 | 2611059.5066 | 1179731.1854 | 2611054.4665 | 1179739.5102 | 2611052.4098 | 1179742.9685
25 | 2611059.5066 | 1179731.1854 | 2611061.2526 | 1179728.3016
26 | 2611070.7982 | 1179714.1939 | 2611063.2468 | 1179725.0078 | 2611061.2526 | 1179728.3016
27 | 2611045.1254 | 1179812.6545 | 2611069.3068 | 1179823.9784
28 | 2611081.7761 | 1179829.8176 | 2611069.3068 | 1179823.9784
29 | 2611044.8458 | 1179812.5235 | 2611045.1254 | 1179812.6545
30 | 2611081.7761 | 1179829.8176 | 2611084.0732 | 1179830.889 | 2611088.4164 | 1179820.0585
31 | 2611094.3635 | 1179805.2282 | 2611088.4164 | 1179820.0585
32 | 2610905.5204 | 1179800.7287 | 2610922.6737 | 1179805.0132
33 | 2610935.5882 | 1179808.239 | 2610922.6737 | 1179805.0132
34 | 2610942.9734 | 1179810.0836 | 2610935.5882 | 1179808.239
35 | 2610942.9734 | 1179810.0836 | 2610952.6082 | 1179812.4902
36 | 2610952.6082 | 1179812.4902 | 2610978.8315 | 1179819.0401
37 | 2610982.6194 | 1179802.2221 | 2610982.1028 | 1179804.9225 | 2610982.1427 | 1179812.3264 | 2610984.8634 | 1179816.2822
38 | 2610912.2407 | 1179385.3602 | 2610926.5663 | 1179386.0901
39 | 2610884.5153 | 1179635.3923 | 2610912.2407 | 1179385.3602
40 | 2610926.5663 | 1179386.0901 | 2610932.3288 | 1179386.3837
41 | 2610884.5153 | 1179635.3923 | 2610889.7035 | 1179636.6839
42 | 2611020.0546 | 1179645.8867 | 2611022.1027 | 1179642.901
43 | 2611009.5196 | 1179661.2435 | 2611020.0546 | 1179645.8867
44 | 2610944.7007 | 1179648.9104 | 2610929.0284 | 1179645.9285
45 | 2610965.9035 | 1179652.9447 | 2610944.7007 | 1179648.9104
46 | 2610918.5206 | 1179643.8578 | 2610919.7363 | 1179644.1605 | 2610929.0284 | 1179645.9285
47 | 2610965.9035 | 1179652.9447 | 2610985.2928 | 1179656.6339
48 | 2610918.5206 | 1179643.8578 | 2610909.3908 | 1179641.585
49 | 2610985.2928 | 1179656.6339 | 2610992.6967 | 1179658.0426
50 | 2610889.7035 | 1179636.6839 | 2610909.3908 | 1179641.585
51 | 2611009.5196 | 1179661.2435 | 2610992.6967 | 1179658.0426
52 | 2611034.653 | 1179706.677 | 2611058.4141 | 1179711.6184
53 | 2611015.6665 | 1179702.7285 | 2611034.653 | 1179706.677
54 | 2611070.7982 | 1179714.1939 | 2611058.4141 | 1179711.6184
55 | 2611015.6665 | 1179702.7285 | 2611006.6696 | 1179700.8575
56 | 2611070.7982 | 1179714.1939 | 2611080.8876 | 1179702.3063 | 2611090.2007 | 1179693.0409 | 2611095.7205 | 1179688.6973
57 | 2610990.0809 | 1179697.4077 | 2611006.6696 | 1179700.8575
58 | 2611099.5027 | 1179685.721 | 2611095.7205 | 1179688.6973
59 | 2610990.0809 | 1179697.4077 | 2610975.9096 | 1179694.4605
60 | 2611056.949 | 1179669.6681 | 2611030.6558 | 1179664.9978
61 | 2611066.0294 | 1179671.281 | 2611056.949 | 1179669.6681
62 | 2611016.1396 | 1179662.4194 | 2611030.6558 | 1179664.9978
63 | 2611066.0294 | 1179671.281 | 2611071.3031 | 1179672.2178 | 2611080.2598 | 1179674.0018 | 2611081.9148 | 1179674.4677
64 | 2611009.5196 | 1179661.2435 | 2611016.1396 | 1179662.4194
65 | 2611081.9148 | 1179674.4677 | 2611086.6194 | 1179675.7922 | 2611088.8514 | 1179676.8897
66 | 2611099.5027 | 1179685.721 | 2611095.607 | 1179681.5783 | 2611091.7708 | 1179678.3252 | 2611088.8514 | 1179676.8897
67 | 2610959.855 | 1179691.1218 | 2610951.4349 | 1179689.3707
68 | 2610934.9599 | 1179685.9445 | 2610951.4349 | 1179689.3707
69 | 2610959.855 | 1179691.1218 | 2610975.9096 | 1179694.4605
70 | 2610934.6573 | 1179685.8816 | 2610934.9599 | 1179685.9445
71 | 2610934.6573 | 1179685.8816 | 2610933.5773 | 1179685.657
72 | 2610920.4452 | 1179682.926 | 2610933.5773 | 1179685.657
73 | 2611099.5027 | 1179685.721 | 2611107.847 | 1179679.9 | 2611111.2759 | 1179677.7869
74 | 2611175.046 | 1179643.4331 | 2611134.5954 | 1179664.3414 | 2611115.976 | 1179674.8902 | 2611111.2759 | 1179677.7869

## bus_geodata
| x | y | coords
0 | 2610921.345 | 1179744.6844
1 | 2610918.3585 | 1179743.8891
2 | 2610939.0339 | 1179749.3947
3 | 2610910.2788 | 1179741.7377
4 | 2610951.6268 | 1179752.7479
5 | 2611004.1093 | 1179766.7232
6 | 2610990.7298 | 1179763.1604
7 | 2611019.1431 | 1179770.7264
8 | 2610974.8183 | 1179758.9234
9 | 2611033.6104 | 1179774.5788
10 | 2610957.0085 | 1179754.181
11 | 2611028.2007 | 1179804.7288
12 | 2611040.5624 | 1179762.8893
13 | 2610970.4888 | 1179861.2653
14 | 2610979.1085 | 1179854.1393
15 | 2610968.5382 | 1179862.7162
16 | 2611003.2317 | 1179825.1714
17 | 2610949.3603 | 1179874.6209
18 | 2610988.4049 | 1179821.4314
19 | 2610932.7305 | 1179869.4446
20 | 2611052.4098 | 1179742.9685
21 | 2611059.5066 | 1179731.1854
22 | 2611061.2526 | 1179728.3016
23 | 2611069.3068 | 1179823.9784
24 | 2611045.1254 | 1179812.6545
25 | 2611081.7761 | 1179829.8176
26 | 2611044.8458 | 1179812.5235
27 | 2611088.4164 | 1179820.0585
28 | 2611094.3635 | 1179805.2282
29 | 2610922.6737 | 1179805.0132
30 | 2610905.5204 | 1179800.7287
31 | 2610935.5882 | 1179808.239
32 | 2610942.9734 | 1179810.0836
33 | 2610952.6082 | 1179812.4902
34 | 2610984.8634 | 1179816.2822
35 | 2610982.6194 | 1179802.2221
36 | 2610978.8315 | 1179819.0401
37 | 2611036.8755 | 1179789.3479
38 | 2610912.2407 | 1179385.3602
39 | 2610926.5663 | 1179386.0901
40 | 2610884.5153 | 1179635.3923
41 | 2610932.3288 | 1179386.3837
42 | 2611022.1027 | 1179642.901
43 | 2611020.0546 | 1179645.8867
44 | 2610944.7007 | 1179648.9104
45 | 2610929.0284 | 1179645.9285
46 | 2610965.9035 | 1179652.9447
47 | 2610918.5206 | 1179643.8578
48 | 2610985.2928 | 1179656.6339
49 | 2610909.3908 | 1179641.585
50 | 2610992.6967 | 1179658.0426
51 | 2611034.653 | 1179706.677
52 | 2611058.4141 | 1179711.6184
53 | 2611015.6665 | 1179702.7285
54 | 2611070.7982 | 1179714.1939
55 | 2611006.6696 | 1179700.8575
56 | 2611095.7205 | 1179688.6973
57 | 2610990.0809 | 1179697.4077
58 | 2611056.949 | 1179669.6681
59 | 2611030.6558 | 1179664.9978
60 | 2611066.0294 | 1179671.281
61 | 2611016.1396 | 1179662.4194
62 | 2611081.9148 | 1179674.4677
63 | 2611009.5196 | 1179661.2435
64 | 2611088.8514 | 1179676.8897
65 | 2610951.4349 | 1179689.3707
66 | 2610959.855 | 1179691.1218
67 | 2610934.9599 | 1179685.9445
68 | 2610975.9096 | 1179694.4605
69 | 2610934.6573 | 1179685.8816
70 | 2610933.5773 | 1179685.657
71 | 2610889.7035 | 1179636.6839
72 | 2611099.5027 | 1179685.721
73 | 2611111.2759 | 1179677.7869
74 | 2611175.046 | 1179643.4331
75 | 2610920.4452 | 1179682.926
76 | 2611033.6104 | 1179774.5788

## line_std_types
| c_nf_per_km | r_ohm_per_km | x_ohm_per_km | max_i_ka | type | q_mm2 | alpha | voltage_rating
NAYY 4x50 SE | 210 | 0.642 | 0.083 | 0.142 | cs | 50 | 0.00403 | LV
NAYY 4x120 SE | 264 | 0.225 | 0.08 | 0.242 | cs | 120 | 0.00403 | LV
NAYY 4x150 SE | 261 | 0.208 | 0.08 | 0.27 | cs | 150 | 0.00403 | LV
NA2XS2Y 1x95 RM/25 12/20 kV | 216 | 0.313 | 0.132 | 0.252 | cs | 95 | 0.00403 | MV
NA2XS2Y 1x185 RM/25 12/20 kV | 273 | 0.161 | 0.117 | 0.362 | cs | 185 | 0.00403 | MV
NA2XS2Y 1x240 RM/25 12/20 kV | 304 | 0.122 | 0.112 | 0.421 | cs | 240 | 0.00403 | MV
NA2XS2Y 1x95 RM/25 6/10 kV | 315 | 0.313 | 0.123 | 0.249 | cs | 95 | 0.00403 | MV
NA2XS2Y 1x185 RM/25 6/10 kV | 406 | 0.161 | 0.11 | 0.358 | cs | 185 | 0.00403 | MV
NA2XS2Y 1x240 RM/25 6/10 kV | 456 | 0.122 | 0.105 | 0.416 | cs | 240 | 0.00403 | MV
NA2XS2Y 1x150 RM/25 12/20 kV | 250 | 0.206 | 0.116 | 0.319 | cs | 150 | 0.00403 | MV
NA2XS2Y 1x120 RM/25 12/20 kV | 230 | 0.253 | 0.119 | 0.283 | cs | 120 | 0.00403 | MV
NA2XS2Y 1x70 RM/25 12/20 kV | 190 | 0.443 | 0.132 | 0.22 | cs | 70 | 0.00403 | MV
NA2XS2Y 1x150 RM/25 6/10 kV | 360 | 0.206 | 0.11 | 0.315 | cs | 150 | 0.00403 | MV
NA2XS2Y 1x120 RM/25 6/10 kV | 340 | 0.253 | 0.113 | 0.28 | cs | 120 | 0.00403 | MV
NA2XS2Y 1x70 RM/25 6/10 kV | 280 | 0.443 | 0.123 | 0.217 | cs | 70 | 0.00403 | MV
N2XS(FL)2Y 1x120 RM/35 64/110 kV | 112 | 0.153 | 0.166 | 0.366 | cs | 120 | 0.00393 | HV
N2XS(FL)2Y 1x185 RM/35 64/110 kV | 125 | 0.099 | 0.156 | 0.457 | cs | 185 | 0.00393 | HV
N2XS(FL)2Y 1x240 RM/35 64/110 kV | 135 | 0.075 | 0.149 | 0.526 | cs | 240 | 0.00393 | HV
N2XS(FL)2Y 1x300 RM/35 64/110 kV | 144 | 0.06 | 0.144 | 0.588 | cs | 300 | 0.00393 | HV
15-AL1/3-ST1A 0.4 | 11 | 1.8769 | 0.35 | 0.105 | ol | 16 | 0.00403 | LV
24-AL1/4-ST1A 0.4 | 11.25 | 1.2012 | 0.335 | 0.14 | ol | 24 | 0.00403 | LV
48-AL1/8-ST1A 0.4 | 12.2 | 0.5939 | 0.3 | 0.21 | ol | 48 | 0.00403 | LV
94-AL1/15-ST1A 0.4 | 13.2 | 0.306 | 0.29 | 0.35 | ol | 94 | 0.00403 | LV
34-AL1/6-ST1A 10.0 | 9.7 | 0.8342 | 0.36 | 0.17 | ol | 34 | 0.00403 | MV
48-AL1/8-ST1A 10.0 | 10.1 | 0.5939 | 0.35 | 0.21 | ol | 48 | 0.00403 | MV
70-AL1/11-ST1A 10.0 | 10.4 | 0.4132 | 0.339 | 0.29 | ol | 70 | 0.00403 | MV
94-AL1/15-ST1A 10.0 | 10.75 | 0.306 | 0.33 | 0.35 | ol | 94 | 0.00403 | MV
122-AL1/20-ST1A 10.0 | 11.1 | 0.2376 | 0.323 | 0.41 | ol | 122 | 0.00403 | MV
149-AL1/24-ST1A 10.0 | 11.25 | 0.194 | 0.315 | 0.47 | ol | 149 | 0.00403 | MV
34-AL1/6-ST1A 20.0 | 9.15 | 0.8342 | 0.382 | 0.17 | ol | 34 | 0.00403 | MV
48-AL1/8-ST1A 20.0 | 9.5 | 0.5939 | 0.372 | 0.21 | ol | 48 | 0.00403 | MV
70-AL1/11-ST1A 20.0 | 9.7 | 0.4132 | 0.36 | 0.29 | ol | 70 | 0.00403 | MV
94-AL1/15-ST1A 20.0 | 10 | 0.306 | 0.35 | 0.35 | ol | 94 | 0.00403 | MV
122-AL1/20-ST1A 20.0 | 10.3 | 0.2376 | 0.344 | 0.41 | ol | 122 | 0.00403 | MV
149-AL1/24-ST1A 20.0 | 10.5 | 0.194 | 0.337 | 0.47 | ol | 149 | 0.00403 | MV
184-AL1/30-ST1A 20.0 | 10.75 | 0.1571 | 0.33 | 0.535 | ol | 184 | 0.00403 | MV
243-AL1/39-ST1A 20.0 | 11 | 0.1188 | 0.32 | 0.645 | ol | 243 | 0.00403 | MV
48-AL1/8-ST1A 110.0 | 8 | 0.5939 | 0.46 | 0.21 | ol | 48 | 0.00403 | HV
70-AL1/11-ST1A 110.0 | 8.4 | 0.4132 | 0.45 | 0.29 | ol | 70 | 0.00403 | HV
94-AL1/15-ST1A 110.0 | 8.65 | 0.306 | 0.44 | 0.35 | ol | 94 | 0.00403 | HV
122-AL1/20-ST1A 110.0 | 8.5 | 0.2376 | 0.43 | 0.41 | ol | 122 | 0.00403 | HV
149-AL1/24-ST1A 110.0 | 8.75 | 0.194 | 0.41 | 0.47 | ol | 149 | 0.00403 | HV
184-AL1/30-ST1A 110.0 | 8.8 | 0.1571 | 0.4 | 0.535 | ol | 184 | 0.00403 | HV
243-AL1/39-ST1A 110.0 | 9 | 0.1188 | 0.39 | 0.645 | ol | 243 | 0.00403 | HV
305-AL1/39-ST1A 110.0 | 9.2 | 0.0949 | 0.38 | 0.74 | ol | 305 | 0.00403 | HV
490-AL1/64-ST1A 110.0 | 9.75 | 0.059 | 0.37 | 0.96 | ol | 490 | 0.00403 | HV
679-AL1/86-ST1A 110.0 | 9.95 | 0.042 | 0.36 | 1.15 | ol | 679 | 0.00403 | HV
490-AL1/64-ST1A 220.0 | 10 | 0.059 | 0.285 | 0.96 | ol | 490 | 0.00403 | HV
679-AL1/86-ST1A 220.0 | 11.7 | 0.042 | 0.275 | 1.15 | ol | 679 | 0.00403 | HV
490-AL1/64-ST1A 380.0 | 11 | 0.059 | 0.253 | 0.96 | ol | 490 | 0.00403 | HV
679-AL1/86-ST1A 380.0 | 14.6 | 0.042 | 0.25 | 1.15 | ol | 679 | 0.00403 | HV

## trafo_std_types
| i0_percent | pfe_kw | vkr_percent | sn_mva | vn_lv_kv | vn_hv_kv | vk_percent | shift_degree | vector_group | tap_side | tap_neutral | tap_min | tap_max | tap_step_degree | tap_step_percent | tap_phase_shifter
160 MVA 380/110 kV | 0.06 | 60 | 0.25 | 160 | 110 | 380 | 12.2 | 0 | Yy0 | hv | 0 | -9 | 9 | 0 | 1.5 | FALSE
100 MVA 220/110 kV | 0.06 | 55 | 0.26 | 100 | 110 | 220 | 12 | 0 | Yy0 | hv | 0 | -9 | 9 | 0 | 1.5 | FALSE
63 MVA 110/20 kV | 0.04 | 22 | 0.32 | 63 | 20 | 110 | 18 | 150 | YNd5 | hv | 0 | -9 | 9 | 0 | 1.5 | FALSE
40 MVA 110/20 kV | 0.05 | 18 | 0.34 | 40 | 20 | 110 | 16.2 | 150 | YNd5 | hv | 0 | -9 | 9 | 0 | 1.5 | FALSE
25 MVA 110/20 kV | 0.07 | 14 | 0.41 | 25 | 20 | 110 | 12 | 150 | YNd5 | hv | 0 | -9 | 9 | 0 | 1.5 | FALSE
63 MVA 110/10 kV | 0.04 | 22 | 0.32 | 63 | 10 | 110 | 18 | 150 | YNd5 | hv | 0 | -9 | 9 | 0 | 1.5 | FALSE
40 MVA 110/10 kV | 0.05 | 18 | 0.34 | 40 | 10 | 110 | 16.2 | 150 | YNd5 | hv | 0 | -9 | 9 | 0 | 1.5 | FALSE
25 MVA 110/10 kV | 0.07 | 14 | 0.41 | 25 | 10 | 110 | 12 | 150 | YNd5 | hv | 0 | -9 | 9 | 0 | 1.5 | FALSE
0.25 MVA 20/0.4 kV | 0.32 | 0.8 | 1.44 | 0.25 | 0.4 | 20 | 6 | 150 | Yzn5 | hv | 0 | -2 | 2 | 0 | 2.5 | FALSE
0.4 MVA 20/0.4 kV | 0.3375 | 1.35 | 1.425 | 0.4 | 0.4 | 20 | 6 | 150 | Dyn5 | hv | 0 | -2 | 2 | 0 | 2.5 | FALSE
0.63 MVA 20/0.4 kV | 0.2619 | 1.65 | 1.206 | 0.63 | 0.4 | 20 | 6 | 150 | Dyn5 | hv | 0 | -2 | 2 | 0 | 2.5 | FALSE
0.25 MVA 10/0.4 kV | 0.24 | 0.6 | 1.2 | 0.25 | 0.4 | 10 | 4 | 150 | Dyn5 | hv | 0 | -2 | 2 | 0 | 2.5 | FALSE
0.4 MVA 10/0.4 kV | 0.2375 | 0.95 | 1.325 | 0.4 | 0.4 | 10 | 4 | 150 | Dyn5 | hv | 0 | -2 | 2 | 0 | 2.5 | FALSE
0.63 MVA 10/0.4 kV | 0.1873 | 1.18 | 1.0794 | 0.63 | 0.4 | 10 | 4 | 150 | Dyn5 | hv | 0 | -2 | 2 | 0 | 2.5 | FALSE

## trafo3w_std_types
| sn_hv_mva | sn_mv_mva | sn_lv_mva | vn_hv_kv | vn_mv_kv | vn_lv_kv | vk_hv_percent | vk_mv_percent | vk_lv_percent | vkr_hv_percent | vkr_mv_percent | vkr_lv_percent | pfe_kw | i0_percent | shift_mv_degree | shift_lv_degree | vector_group | tap_side | tap_neutral | tap_min | tap_max | tap_step_percent
63/25/38 MVA 110/20/10 kV | 63 | 25 | 38 | 110 | 20 | 10 | 10.4 | 10.4 | 10.4 | 0.28 | 0.32 | 0.35 | 35 | 0.89 | 0 | 0 | YN0yn0yn0 | hv | 0 | -10 | 10 | 1.2
63/25/38 MVA 110/10/10 kV | 63 | 25 | 38 | 110 | 10 | 10 | 10.4 | 10.4 | 10.4 | 0.28 | 0.32 | 0.35 | 35 | 0.89 | 0 | 0 | YN0yn0yn0 | hv | 0 | -10 | 10 | 1.2

## fuse_std_types
| fuse_type | i_rated_a | t_avg | t_min | t_total | x_avg | x_min | x_total
HV 100A | HV 100A | 100 | 0 | [10.0, 3.64, 0.854, 0.281, 0.1, 0.0531, 0.022, 0.01] | [10.0, 4.267, 1.21, 0.403, 0.1, 0.058, 0.022, 0.01] | 0 | [300.0, 350.0, 450.0, 550.0, 700.0, 850.0, 1200.0, 1752.0] | [600.0, 700.0, 900.0, 1150.0, 1665.0, 2000.0, 3000.0, 4313.0]
HV 10A | HV 10A | 10 | 0 | [10.0, 1675.0, 0.344, 0.156, 0.1, 0.0417, 0.0171, 0.01] | [10.0, 1.3, 0.3, 0.155, 0.1, 0.0555, 0.023, 0.01] | 0 | [30.0, 32.0, 35.0, 37.0, 39.0, 50.0, 70.0, 88.0] | [60.0, 70.0, 80.0, 87.0, 94.0, 110.0, 150.0, 216.0]
HV 125A | HV 125A | 125 | 0 | [10.0, 1.82, 0.344, 0.1, 0.0467, 0.0269, 0.01] | [10.0, 2.478, 0.426, 0.1, 0.0427, 0.0211, 0.01] | 0 | [375.0, 500.0, 700.0, 925.0, 1200.0, 1500.0, 2341.0] | [750.0, 1000.0, 1500.0, 2200.0, 3000.0, 4000.0, 5765.0]
HV 160A | HV 160A | 160 | 0 | [10.0, 4.15, 1.03, 0.198, 0.1, 0.051, 0.0172, 0.01] | [10.0, 2.3, 0.734, 0.274, 0.1, 0.046, 0.0177, 0.01] | 0 | [480.0, 550.0, 700.0, 1000.0, 1260.0, 1600.0, 2500.0, 3227.0] | [960.0, 1300.0, 1700.0, 2200.0, 2996.0, 4000.0, 6000.0, 7946.0]
HV 16A | HV 16A | 16 | 0 | [10.0, 0.352, 0.164, 0.1, 0.0649, 0.0342, 0.01] | [10.0, 2.34, 0.722, 0.181, 0.1, 0.055, 0.0296, 0.01] | 0 | [48.0, 60.0, 65.0, 71.0, 80.0, 100.0, 162.0] | [96.0, 110.0, 125.0, 150.0, 168.0, 200.0, 250.0, 398.0]
HV 200A | HV 200A | 200 | 0 | [10.0, 4.267, 1.21, 0.403, 0.1, 0.058, 0.022, 0.01] | [10.0, 3.73, 1.654, 0.328, 0.1, 0.0531, 0.019, 0.01] | 0 | [600.0, 700.0, 900.0, 1150.0, 1665.0, 2000.0, 3000.0, 4313.0] | [1200.0, 1500.0, 1800.0, 2700.0, 3960.0, 5000.0, 7500.0, 10620.0]
HV 20A | HV 20A | 20 | 0 | [10.0, 1.3, 0.3, 0.155, 0.1, 0.0555, 0.023, 0.01] | [10.0, 1.3, 0.161, 0.1, 0.0611, 0.0399, 0.0141, 0.01] | 0 | [60.0, 70.0, 80.0, 87.0, 94.0, 110.0, 150.0, 216.0] | [120.0, 150.0, 200.0, 223.0, 260.0, 300.0, 450.0, 532.0]
HV 25A | HV 25A | 25 | 0 | [10.0, 2.512, 0.833, 0.299, 0.1, 0.0372, 0.0223, 0.01] | [10.0, 3.125, 0.597, 0.198, 0.1, 0.0378, 0.022, 0.01] | 0 | [75.0, 82.0, 90.0, 100.0, 124.0, 170.0, 200.0, 289.0] | [150.0, 170.0, 210.0, 250.0, 294.0, 400.0, 500.0, 711.0]
HV 31.5A | HV 31.5A | 31.5 | 0 | [10.0, 2.34, 0.722, 0.181, 0.1, 0.055, 0.0296, 0.01] | [10.0, 2.84, 0.368, 0.164, 0.1, 0.0621, 0.0378, 0.0195, 0.01] | 0 | [95.0, 110.0, 125.0, 150.0, 165.0, 200.0, 250.0, 390.0] | [189.0, 220.0, 300.0, 350.0, 393.0, 450.0, 530.0, 700.0, 960.0]
HV 40A | HV 40A | 40 | 0 | [10.0, 1.3, 0.161, 0.1, 0.0611, 0.0399, 0.0141, 0.01] | [10.0, 2.05, 0.369, 0.198, 0.1, 0.051, 0.0298, 0.01] | 0 | [120.0, 150.0, 200.0, 223.0, 260.0, 300.0, 450.0, 532.0] | [240.0, 300.0, 400.0, 450.0, 530.0, 650.0, 800.0, 1311.0]
HV 50A | HV 50A | 50 | 0 | [10.0, 3.215, 0.597, 0.198, 0.1, 0.0378, 0.022, 0.01] | [10.0, 3.64, 0.854, 0.281, 0.1, 0.0531, 0.022, 0.01] | 0 | [150.0, 170.0, 210.0, 250.0, 294.0, 400.0, 500.0, 711.0] | [300.0, 350.0, 450.0, 550.0, 700.0, 850.0, 1200.0, 1752.0]
HV 6.3A | HV 6.3A | 6.3 | 0 | [10.0, 1.39, 0.344, 0.168, 0.1, 0.056, 0.0263, 0.01] | [10.0, 1.711, 0.516, 0.198, 0.1, 0.0634, 0.0303, 0.01] | 0 | [19.0, 19.5, 20.4, 20.8, 22.0, 25.0, 32.0, 48.0] | [38.0, 40.0, 43.0, 48.0, 53.0, 60.0, 75.0, 118.0]
HV 63A | HV 63A | 63 | 0 | [10.0, 2.84, 0.368, 0.164, 0.1, 0.0621, 0.0378, 0.0195, 0.01] | [10.0, 1.82, 0.344, 0.1, 0.0467, 0.0269, 0.01] | 0 | [189.0, 220.0, 300.0, 350.0, 393.0, 450.0, 530.0, 700.0, 961.0] | [378.0, 500.0, 700.0, 934.0, 1200.0, 1500.0, 2366.0]
HV 80A | HV 80A | 80 | 0 | [10.0, 2.05, 0.369, 0.198, 0.1, 0.051, 0.0298, 0.01] | [10.0, 4.15, 1.03, 0.198, 0.1, 0.051, 0.0172, 0.01] | 0 | [240.0, 300.0, 400.0, 450.0, 530.0, 650.0, 800.0, 1311.0] | [480.0, 550.0, 700.0, 1000.0, 1260.0, 1600.0, 2500.0, 3227.0]
Siemens NH-1-100 | Siemens NH-1-100 | 100 | [5400.0, 2000.0, 400.0, 20.0, 1.0, 0.2, 0.012, 0.004] | 0 | 0 | [150.0, 190.0, 250.0, 430.0, 900.0, 1250.0, 2700.0, 3600.0] | 0 | 0
Siemens NH-1-125 | Siemens NH-1-125 | 125 | [4800.0, 120.0, 7.0, 0.1, 0.004] | 0 | 0 | [180.0, 400.0, 740.0, 2000.0, 4250.0] | 0 | 0
Siemens NH-1-16 | Siemens NH-1-16 | 16 | [4000.0, 400.0, 2.0, 0.1, 0.04, 0.01] | 0 | 0 | [26.0, 35.0, 75.0, 150.0, 200.0, 300.0] | 0 | 0
Siemens NH-1-160 | Siemens NH-1-160 | 160 | [4800.0, 120.0, 7.0, 0.1, 0.004] | 0 | 0 | [210.0, 500.0, 900.0, 2300.0, 5000.0] | 0 | 0
Siemens NH-1-25 | Siemens NH-1-25 | 25 | [4000.0, 1000.0, 10.0, 0.2, 0.02, 0.01] | 0 | 0 | [40.0, 50.0, 100.0, 210.0, 400.0, 500.0] | 0 | 0
Siemens NH-1-50 | Siemens NH-1-50 | 50 | [4000.0, 40.0, 4.0, 1.0, 0.02, 0.01] | 0 | 0 | [86.0, 200.0, 300.0, 400.0, 1000.0, 1280.0] | 0 | 0
Siemens NH-1-63 | Siemens NH-1-63 | 63 | [4000.0, 100.0, 10.0, 2.0, 0.04, 0.01] | 0 | 0 | [100.0, 200.0, 300.0, 400.0, 1000.0, 1500.0] | 0 | 0
Siemens NH-1-80 | Siemens NH-1-80 | 80 | [4800.0, 120.0, 7.0, 0.1, 0.01] | 0 | 0 | [150.58, 250.0, 450.0, 1150.0, 2470.0] | 0 | 0
Siemens NH-2-1000 | Siemens NH-2-1000 | 1000 | [4800.0, 120.0, 7.0, 0.1, 0.004] | 0 | 0 | [1900.0, 3500.0, 8400.0, 24000.0, 52000.0] | 0 | 0
Siemens NH-2-200 | Siemens NH-2-200 | 200 | [4800.0, 120.0, 7.0, 0.1, 0.004] | 0 | 0 | [280.0, 650.0, 1200.0, 3000.0, 7000.0] | 0 | 0
Siemens NH-2-224 | Siemens NH-2-224 | 224 | [4800.0, 120.0, 7.0, 0.2, 0.04, 0.004] | 0 | 0 | [400.0, 750.0, 1453.0, 3025.0, 4315.0, 7600.0] | 0 | 0
Siemens NH-2-250 | Siemens NH-2-250 | 250 | [4800.0, 120.0, 7.0, 0.1, 0.004] | 0 | 0 | [450.0, 800.0, 1650.0, 4000.0, 8500.0] | 0 | 0
Siemens NH-2-315 | Siemens NH-2-315 | 315 | [4800.0, 120.0, 7.0, 0.1, 0.004] | 0 | 0 | [550.0, 920.0, 1900.0, 5000.0, 11000.0] | 0 | 0
Siemens NH-2-355 | Siemens NH-2-355 | 355 | [4800.0, 120.0, 6.0, 0.1, 0.004] | 0 | 0 | [650.0, 1116.27, 2350.0, 5840.0, 12790.0] | 0 | 0
Siemens NH-2-400 | Siemens NH-2-400 | 400 | [4800.0, 120.0, 7.0, 0.1, 0.004] | 0 | 0 | [720.0, 1350.0, 2800.0, 6500.0, 15000.0] | 0 | 0
Siemens NH-2-425 | Siemens NH-2-425 | 425 | [4800.0, 120.0, 7.0, 0.1, 0.004] | 0 | 0 | [850.0, 1500.0, 3050.0, 7500.0, 16500.0] | 0 | 0
Siemens NH-2-630 | Siemens NH-2-630 | 630 | [4800.0, 120.0, 7.0, 0.1, 0.004] | 0 | 0 | [1200.0, 2000.0, 4800.0, 12000.0, 26000.0] | 0 | 0

## dtypes
| element | column | dtype
0 | bus | name | object
1 | bus | vn_kv | float64
2 | bus | type | object
3 | bus | zone | object
4 | bus | in_service | bool
5 | load | name | object
6 | load | bus | uint32
7 | load | p_mw | float64
8 | load | q_mvar | float64
9 | load | const_z_percent | float64
10 | load | const_i_percent | float64
11 | load | sn_mva | float64
12 | load | scaling | float64
13 | load | in_service | bool
14 | load | type | object
15 | ext_grid | name | object
16 | ext_grid | bus | uint32
17 | ext_grid | vm_pu | float64
18 | ext_grid | va_degree | float64
19 | ext_grid | slack_weight | float64
20 | ext_grid | in_service | bool
21 | line | name | object
22 | line | std_type | object
23 | line | from_bus | uint32
24 | line | to_bus | uint32
25 | line | length_km | float64
26 | line | r_ohm_per_km | float64
27 | line | x_ohm_per_km | float64
28 | line | c_nf_per_km | float64
29 | line | g_us_per_km | float64
30 | line | max_i_ka | float64
31 | line | df | float64
32 | line | parallel | uint32
33 | line | type | object
34 | line | in_service | bool
35 | trafo | name | object
36 | trafo | std_type | object
37 | trafo | hv_bus | uint32
38 | trafo | lv_bus | uint32
39 | trafo | sn_mva | float64
40 | trafo | vn_hv_kv | float64
41 | trafo | vn_lv_kv | float64
42 | trafo | vk_percent | float64
43 | trafo | vkr_percent | float64
44 | trafo | pfe_kw | float64
45 | trafo | i0_percent | float64
46 | trafo | shift_degree | float64
47 | trafo | tap_side | object
48 | trafo | tap_neutral | int32
49 | trafo | tap_min | int32
50 | trafo | tap_max | int32
51 | trafo | tap_step_percent | float64
52 | trafo | tap_step_degree | float64
53 | trafo | tap_pos | int32
54 | trafo | tap_phase_shifter | bool
55 | trafo | parallel | uint32
56 | trafo | df | float64
57 | trafo | in_service | bool
58 | line_geodata | coords | object
59 | bus_geodata | x | float64
60 | bus_geodata | y | float64
61 | bus_geodata | coords | object

## parameters
| version | format_version | converged | OPF_converged | name | f_hz | sn_mva
0 | 2.14.6 | 2.14.0 | FALSE | FALSE |  | 50 | 1