## bus
| name | vn_kv | type | zone | in_service
0 | bus_LV_944-7_0_4_node_0 | 0.4 | n |  | TRUE
1 | bus_LV_944-7_0_4_node_2 | 0.4 | n |  | TRUE
2 | bus_LV_944-7_0_4_node_1 | 0.4 | n |  | TRUE
3 | bus_LV_944-7_0_4_node_3 | 0.4 | n |  | TRUE
4 | bus_LV_944-7_0_4_node_4 | 0.4 | n |  | TRUE
5 | bus_LV_944-7_0_4_node_5 | 0.4 | n |  | TRUE
6 | bus_LV_944-7_0_4_node_8 | 0.4 | n |  | TRUE
7 | bus_LV_944-7_0_4_node_55 | 0.4 | n |  | TRUE
8 | bus_LV_944-7_0_4_node_53 | 0.4 | n |  | TRUE
9 | bus_LV_944-7_0_4_node_9 | 0.4 | n |  | TRUE
10 | bus_LV_944-7_0_4_node_6 | 0.4 | n |  | TRUE
11 | bus_LV_944-7_0_4_node_43 | 0.4 | n |  | TRUE
12 | bus_LV_944-7_0_4_node_51 | 0.4 | n |  | TRUE
13 | bus_LV_944-7_0_4_node_7 | 0.4 | n |  | TRUE
14 | bus_LV_944-7_0_4_node_54 | 0.4 | n |  | TRUE
15 | bus_LV_944-7_0_4_node_14 | 0.4 | n |  | TRUE
16 | bus_LV_944-7_0_4_node_52 | 0.4 | n |  | TRUE
17 | bus_LV_944-7_0_4_node_10 | 0.4 | n |  | TRUE
18 | bus_LV_944-7_0_4_node_11 | 0.4 | n |  | TRUE
19 | bus_LV_944-7_0_4_node_12 | 0.4 | n |  | TRUE
20 | bus_LV_944-7_0_4_node_13 | 0.4 | n |  | TRUE
21 | bus_LV_944-7_0_4_node_15 | 0.4 | n |  | TRUE
22 | bus_LV_944-7_0_4_node_19 | 0.4 | n |  | TRUE
23 | bus_LV_944-7_0_4_node_56 | 0.4 | n |  | TRUE
24 | bus_LV_944-7_0_4_node_20 | 0.4 | n |  | TRUE
25 | bus_LV_944-7_0_4_node_31 | 0.4 | n |  | TRUE
26 | bus_LV_944-7_0_4_node_17 | 0.4 | n |  | TRUE
27 | bus_LV_944-7_0_4_node_57 | 0.4 | n |  | TRUE
28 | bus_LV_944-7_0_4_node_21 | 0.4 | n |  | TRUE
29 | bus_LV_944-7_0_4_node_16 | 0.4 | n |  | TRUE
30 | bus_LV_944-7_0_4_node_25 | 0.4 | n |  | TRUE
31 | bus_LV_944-7_0_4_node_22 | 0.4 | n |  | TRUE
32 | bus_LV_944-7_0_4_node_44 | 0.4 | n |  | TRUE
33 | bus_LV_944-7_0_4_node_23 | 0.4 | n |  | TRUE
34 | bus_LV_944-7_0_4_node_24 | 0.4 | n |  | TRUE
35 | bus_LV_944-7_0_4_node_60 | 0.4 | n |  | TRUE
36 | bus_LV_944-7_0_4_node_61 | 0.4 | n |  | TRUE
37 | bus_LV_944-7_0_4_node_62 | 0.4 | n |  | TRUE
38 | bus_LV_944-7_0_4_node_69 | 0.4 | n |  | TRUE
39 | bus_LV_944-7_0_4_node_88 | 0.4 | n |  | TRUE
40 | bus_LV_944-7_0_4_node_73 | 0.4 | n |  | TRUE
41 | bus_LV_944-7_0_4_node_82 | 0.4 | n |  | TRUE
42 | bus_LV_944-7_0_4_node_63 | 0.4 | n |  | TRUE
43 | bus_LV_944-7_0_4_node_64 | 0.4 | n |  | TRUE
44 | bus_LV_944-7_0_4_node_79 | 0.4 | n |  | TRUE
45 | bus_LV_944-7_0_4_node_45 | 0.4 | n |  | TRUE
46 | bus_LV_944-7_0_4_node_26 | 0.4 | n |  | TRUE
47 | bus_LV_944-7_0_4_node_27 | 0.4 | n |  | TRUE
48 | bus_LV_944-7_0_4_node_28 | 0.4 | n |  | TRUE
49 | bus_LV_944-7_0_4_node_29 | 0.4 | n |  | TRUE
50 | bus_LV_944-7_0_4_node_30 | 0.4 | n |  | TRUE
51 | bus_LV_944-7_0_4_node_83 | 0.4 | n |  | TRUE
52 | bus_LV_944-7_0_4_node_84 | 0.4 | n |  | TRUE
53 | bus_LV_944-7_0_4_node_86 | 0.4 | n |  | TRUE
54 | bus_LV_944-7_0_4_node_85 | 0.4 | n |  | TRUE
55 | bus_LV_944-7_0_4_node_33 | 0.4 | n |  | TRUE
56 | bus_LV_944-7_0_4_node_34 | 0.4 | n |  | TRUE
57 | bus_LV_944-7_0_4_node_35 | 0.4 | n |  | TRUE
58 | bus_LV_944-7_0_4_node_36 | 0.4 | n |  | TRUE
59 | bus_LV_944-7_0_4_node_37 | 0.4 | n |  | TRUE
60 | bus_LV_944-7_0_4_node_38 | 0.4 | n |  | TRUE
61 | bus_LV_944-7_0_4_node_48 | 0.4 | n |  | TRUE
62 | bus_LV_944-7_0_4_node_46 | 0.4 | n |  | TRUE
63 | bus_LV_944-7_0_4_node_39 | 0.4 | n |  | TRUE
64 | bus_LV_944-7_0_4_node_40 | 0.4 | n |  | TRUE
65 | bus_LV_944-7_0_4_node_41 | 0.4 | n |  | TRUE
66 | bus_LV_944-7_0_4_node_42 | 0.4 | n |  | TRUE
67 | bus_LV_944-7_0_4_node_50 | 0.4 | n |  | TRUE
68 | bus_LV_944-7_0_4_node_91 | 0.4 | n |  | TRUE
69 | bus_LV_944-7_0_4_node_47 | 0.4 | n |  | TRUE
70 | bus_LV_944-7_0_4_node_66 | 0.4 | n |  | TRUE
71 | bus_LV_944-7_0_4_node_65 | 0.4 | n |  | TRUE
72 | bus_LV_944-7_0_4_node_58 | 0.4 | n |  | TRUE
73 | bus_LV_944-7_0_4_node_59 | 0.4 | n |  | TRUE
74 | bus_LV_944-7_0_4_node_70 | 0.4 | n |  | TRUE
75 | bus_LV_944-7_0_4_node_72 | 0.4 | n |  | TRUE
76 | bus_LV_944-7_0_4_node_81 | 0.4 | n |  | TRUE
77 | bus_LV_944-7_0_4_node_89 | 0.4 | n |  | TRUE
78 | bus_LV_944-7_0_4_node_90 | 0.4 | n |  | TRUE
79 | bus_LV_944-7_0_4_node_78 | 0.4 | n |  | TRUE
80 | bus_LV_944-7_0_4_node_75 | 0.4 | n |  | TRUE
81 | bus_LV_944-7_0_4_node_71 | 0.4 | n |  | TRUE
82 | bus_LV_944-7_0_4_node_77 | 0.4 | n |  | TRUE
83 | bus_LV_944-7_0_4_node_74 | 0.4 | n |  | TRUE
84 | bus_LV_944-7_0_4_node_76 | 0.4 | n |  | TRUE
85 | bus_LV_944-7_0_4_node_87 | 0.4 | n |  | TRUE
86 | bus_MV_122_0_node_30 | 20 | n |  | TRUE

## load
| name | bus | p_mw | q_mvar | const_z_percent | const_i_percent | sn_mva | scaling | in_service | type
0 | LV_944-7_0_4_load_0 | 0 | 0.034403 | 0.0086221 | 0 | 0 |  | 1 | TRUE | wye
1 | LV_944-7_0_4_load_1 | 2 | 0.019826 | 0.0049689 | 0 | 0 |  | 1 | TRUE | wye
2 | LV_944-7_0_4_load_3 | 3 | 0.0036637 | 0.00091821 | 0 | 0 |  | 1 | TRUE | wye
3 | LV_944-7_0_4_load_4 | 4 | 0.0094919 | 0.0023789 | 0 | 0 |  | 1 | TRUE | wye
4 | LV_944-7_0_4_load_5 | 5 | 0.01197 | 0.0029999 | 0 | 0 |  | 1 | TRUE | wye
5 | LV_944-7_0_4_load_55 | 7 | 0.011261 | 0.0028223 | 0 | 0 |  | 1 | TRUE | wye
6 | LV_944-7_0_4_load_53 | 8 | 0.0013494 | 0.00033819 | 0 | 0 |  | 1 | TRUE | wye
7 | LV_944-7_0_4_load_9 | 9 | 0.010877 | 0.0027261 | 0 | 0 |  | 1 | TRUE | wye
8 | LV_944-7_0_4_load_6 | 10 | 0.015301 | 0.0038347 | 0 | 0 |  | 1 | TRUE | wye
9 | LV_944-7_0_4_load_51 | 12 | 0.018582 | 0.004657 | 0 | 0 |  | 1 | TRUE | wye
10 | LV_944-7_0_4_load_7 | 13 | 0.033717 | 0.0084503 | 0 | 0 |  | 1 | TRUE | wye
11 | LV_944-7_0_4_load_52 | 16 | 0.0070091 | 0.0017566 | 0 | 0 |  | 1 | TRUE | wye
12 | LV_944-7_0_4_load_10 | 17 | 0.018933 | 0.004745 | 0 | 0 |  | 1 | TRUE | wye
13 | LV_944-7_0_4_load_11 | 18 | 0.0074794 | 0.0018745 | 0 | 0 |  | 1 | TRUE | wye
14 | LV_944-7_0_4_load_13 | 20 | 0.0053842 | 0.0013494 | 0 | 0 |  | 1 | TRUE | wye
15 | LV_944-7_0_4_load_15 | 21 | 0.012148 | 0.0030446 | 0 | 0 |  | 1 | TRUE | wye
16 | LV_944-7_0_4_load_56 | 23 | 0.0034179 | 0.0008566 | 0 | 0 |  | 1 | TRUE | wye
17 | LV_944-7_0_4_load_20 | 24 | 0.0023639 | 0.00059246 | 0 | 0 |  | 1 | TRUE | wye
18 | LV_944-7_0_4_load_31 | 25 | 0.0058471 | 0.0014654 | 0 | 0 |  | 1 | TRUE | wye
19 | LV_944-7_0_4_load_57 | 27 | 0.0072475 | 0.0018164 | 0 | 0 |  | 1 | TRUE | wye
20 | LV_944-7_0_4_load_16 | 29 | 0.0069956 | 0.0017533 | 0 | 0 |  | 1 | TRUE | wye
21 | LV_944-7_0_4_load_25 | 30 | 0.0063361 | 0.001588 | 0 | 0 |  | 1 | TRUE | wye
22 | LV_944-7_0_4_load_22 | 31 | 0.0060949 | 0.0015275 | 0 | 0 |  | 1 | TRUE | wye
23 | LV_944-7_0_4_load_44 | 32 | 0.0063941 | 0.0016025 | 0 | 0 |  | 1 | TRUE | wye
24 | LV_944-7_0_4_load_23 | 33 | 0.0065193 | 0.0016339 | 0 | 0 |  | 1 | TRUE | wye
25 | LV_944-7_0_4_load_69 | 38 | 0.010033 | 0.0025144 | 0 | 0 |  | 1 | TRUE | wye
26 | LV_944-7_0_4_load_88 | 39 | 0.0016341 | 0.00040954 | 0 | 0 |  | 1 | TRUE | wye
27 | LV_944-7_0_4_load_73 | 40 | 0.0043633 | 0.0010935 | 0 | 0 |  | 1 | TRUE | wye
28 | LV_944-7_0_4_load_82 | 41 | 0.0012693 | 0.00031812 | 0 | 0 |  | 1 | TRUE | wye
29 | LV_944-7_0_4_load_79 | 44 | 0.0041039 | 0.0010285 | 0 | 0 |  | 1 | TRUE | wye
30 | LV_944-7_0_4_load_26 | 46 | 0.010151 | 0.0025442 | 0 | 0 |  | 1 | TRUE | wye
31 | LV_944-7_0_4_load_27 | 47 | 0.031653 | 0.0079329 | 0 | 0 |  | 1 | TRUE | wye
32 | LV_944-7_0_4_load_28 | 48 | 0.0094877 | 0.0023778 | 0 | 0 |  | 1 | TRUE | wye
33 | LV_944-7_0_4_load_29 | 49 | 0.025407 | 0.0063675 | 0 | 0 |  | 1 | TRUE | wye
34 | LV_944-7_0_4_load_83 | 51 | 0.018833 | 0.0047199 | 0 | 0 |  | 1 | TRUE | wye
35 | LV_944-7_0_4_load_84 | 52 | 0.0016982 | 0.0004256 | 0 | 0 |  | 1 | TRUE | wye
36 | LV_944-7_0_4_load_86 | 53 | 0.0076544 | 0.0019184 | 0 | 0 |  | 1 | TRUE | wye
37 | LV_944-7_0_4_load_33 | 55 | 0.0034496 | 0.00086455 | 0 | 0 |  | 1 | TRUE | wye
38 | LV_944-7_0_4_load_34 | 56 | 0.0021991 | 0.00055115 | 0 | 0 |  | 1 | TRUE | wye
39 | LV_944-7_0_4_load_35 | 57 | 0.0038587 | 0.00096709 | 0 | 0 |  | 1 | TRUE | wye
40 | LV_944-7_0_4_load_37 | 59 | 0.004606 | 0.0011544 | 0 | 0 |  | 1 | TRUE | wye
41 | LV_944-7_0_4_load_38 | 60 | 0.0078051 | 0.0019561 | 0 | 0 |  | 1 | TRUE | wye
42 | LV_944-7_0_4_load_48 | 61 | 0.0060348 | 0.0015125 | 0 | 0 |  | 1 | TRUE | wye
43 | LV_944-7_0_4_load_46 | 62 | 0.004755 | 0.0011917 | 0 | 0 |  | 1 | TRUE | wye
44 | LV_944-7_0_4_load_39 | 63 | 0.0012886 | 0.00032296 | 0 | 0 |  | 1 | TRUE | wye
45 | LV_944-7_0_4_load_40 | 64 | 0.0061229 | 0.0015346 | 0 | 0 |  | 1 | TRUE | wye
46 | LV_944-7_0_4_load_91 | 68 | 0.0099374 | 0.0024906 | 0 | 0 |  | 1 | TRUE | wye
47 | LV_944-7_0_4_load_47 | 69 | 0.0037757 | 0.00094627 | 0 | 0 |  | 1 | TRUE | wye
48 | LV_944-7_0_4_load_65 | 71 | 0.014718 | 0.0036886 | 0 | 0 |  | 1 | TRUE | wye
49 | LV_944-7_0_4_load_58 | 72 | 0.0013027 | 0.00032648 | 0 | 0 |  | 1 | TRUE | wye
50 | LV_944-7_0_4_load_59 | 73 | 0.0089613 | 0.0022459 | 0 | 0 |  | 1 | TRUE | wye
51 | LV_944-7_0_4_load_70 | 74 | 0.0080397 | 0.0020149 | 0 | 0 |  | 1 | TRUE | wye
52 | LV_944-7_0_4_load_72 | 75 | 0.0084833 | 0.0021261 | 0 | 0 |  | 1 | TRUE | wye
53 | LV_944-7_0_4_load_89 | 77 | 0.0027462 | 0.00068827 | 0 | 0 |  | 1 | TRUE | wye
54 | LV_944-7_0_4_load_90 | 78 | 0.007118 | 0.001784 | 0 | 0 |  | 1 | TRUE | wye
55 | LV_944-7_0_4_load_78 | 79 | 0.0023749 | 0.00059521 | 0 | 0 |  | 1 | TRUE | wye
56 | LV_944-7_0_4_load_75 | 80 | 0.015644 | 0.0039207 | 0 | 0 |  | 1 | TRUE | wye
57 | LV_944-7_0_4_load_71 | 81 | 0.0048132 | 0.0012063 | 0 | 0 |  | 1 | TRUE | wye
58 | LV_944-7_0_4_load_77 | 82 | 0.0042791 | 0.0010725 | 0 | 0 |  | 1 | TRUE | wye
59 | LV_944-7_0_4_load_76 | 84 | 0.0089736 | 0.002249 | 0 | 0 |  | 1 | TRUE | wye
60 | LV_944-7_0_4_load_87 | 85 | 0.0036364 | 0.00091137 | 0 | 0 |  | 1 | TRUE | wye

## ext_grid
| name | bus | vm_pu | va_degree | slack_weight | in_service
0 |  | 21 | 1 | 0 | 1 | TRUE

## line
| name | std_type | from_bus | to_bus | length_km | r_ohm_per_km | x_ohm_per_km | c_nf_per_km | g_us_per_km | max_i_ka | df | parallel | type | in_service
0 | LV_944-7_0_4_line_0 |  | 0 | 1 | 0.020325 | 0.125 | 0.08 | 261 | 0 | 0.364 | 1 | 1 | cs | TRUE
1 | LV_944-7_0_4_line_1 |  | 1 | 4 | 0.0063908 | 0.125 | 0.08 | 261 | 0 | 0.364 | 1 | 1 | cs | TRUE
2 | LV_944-7_0_4_line_2 |  | 1 | 5 | 0.0034638 | 0.125 | 0.08 | 261 | 0 | 0.364 | 1 | 1 | cs | TRUE
3 | LV_944-7_0_4_line_3 |  | 2 | 3 | 0.0060426 | 0.125 | 0.08 | 261 | 0 | 0.364 | 1 | 1 | cs | TRUE
4 | LV_944-7_0_4_line_4 |  | 3 | 6 | 0.02333 | 0.125 | 0.08 | 261 | 0 | 0.364 | 1 | 1 | cs | TRUE
5 | LV_944-7_0_4_line_5 |  | 4 | 7 | 0.019391 | 0.125 | 0.08 | 261 | 0 | 0.364 | 1 | 1 | cs | TRUE
6 | LV_944-7_0_4_line_6 |  | 5 | 8 | 0.0034105 | 0.125 | 0.08 | 261 | 0 | 0.364 | 1 | 1 | cs | TRUE
7 | LV_944-7_0_4_line_7 |  | 6 | 9 | 0.013862 | 0.125 | 0.08 | 261 | 0 | 0.364 | 1 | 1 | cs | TRUE
8 | LV_944-7_0_4_line_8 |  | 6 | 10 | 0.0065685 | 0.125 | 0.08 | 261 | 0 | 0.364 | 1 | 1 | cs | TRUE
9 | LV_944-7_0_4_line_9 |  | 7 | 11 | 0.053889 | 0.125 | 0.08 | 261 | 0 | 0.364 | 1 | 1 | cs | TRUE
10 | LV_944-7_0_4_line_10 |  | 8 | 12 | 0.0080711 | 0.125 | 0.08 | 261 | 0 | 0.364 | 1 | 1 | cs | TRUE
11 | LV_944-7_0_4_line_11 |  | 9 | 14 | 0.019042 | 0.125 | 0.08 | 261 | 0 | 0.364 | 1 | 1 | cs | TRUE
12 | LV_944-7_0_4_line_12 |  | 10 | 13 | 0.0095308 | 0.125 | 0.08 | 261 | 0 | 0.364 | 1 | 1 | cs | TRUE
13 | LV_944-7_0_4_line_13 |  | 11 | 65 | 0.034512 | 0.125 | 0.08 | 261 | 0 | 0.364 | 1 | 1 | cs | TRUE
14 | LV_944-7_0_4_line_14 |  | 12 | 16 | 0.021893 | 0.125 | 0.08 | 261 | 0 | 0.364 | 1 | 1 | cs | TRUE
15 | LV_944-7_0_4_line_15 |  | 14 | 15 | 0.032299 | 0.125 | 0.08 | 261 | 0 | 0.364 | 1 | 2 | cs | TRUE
16 | LV_944-7_0_4_line_16 |  | 14 | 16 | 0.0052503 | 0.125 | 0.08 | 261 | 0 | 0.364 | 1 | 1 | cs | TRUE
17 | LV_944-7_0_4_line_17 |  | 15 | 23 | 0.018025 | 0.125 | 0.08 | 261 | 0 | 0.364 | 1 | 1 | cs | TRUE
18 | LV_944-7_0_4_line_18 |  | 15 | 19 | 0.021739 | 0.125 | 0.08 | 261 | 0 | 0.364 | 1 | 2 | cs | TRUE
19 | LV_944-7_0_4_line_19 |  | 17 | 18 | 0.0012122 | 0.125 | 0.08 | 261 | 0 | 0.364 | 1 | 1 | cs | TRUE
20 | LV_944-7_0_4_line_20 |  | 17 | 19 | 0.026 | 0.125 | 0.08 | 261 | 0 | 0.364 | 1 | 1 | cs | TRUE
21 | LV_944-7_0_4_line_21 |  | 18 | 20 | 0.0030353 | 0.125 | 0.08 | 261 | 0 | 0.364 | 1 | 1 | cs | TRUE
22 | LV_944-7_0_4_line_22 |  | 19 | 21 | 0.019378 | 0.125 | 0.08 | 261 | 0 | 0.364 | 1 | 2 | cs | TRUE
23 | LV_944-7_0_4_line_23 |  | 20 | 22 | 0.038785 | 0.125 | 0.08 | 261 | 0 | 0.364 | 1 | 1 | cs | TRUE
24 | LV_944-7_0_4_line_24 |  | 21 | 24 | 0.032108 | 0.125 | 0.08 | 261 | 0 | 0.364 | 1 | 2 | cs | TRUE
25 | LV_944-7_0_4_line_25 |  | 22 | 25 | 0.012948 | 0.125 | 0.08 | 261 | 0 | 0.364 | 1 | 1 | cs | TRUE
26 | LV_944-7_0_4_line_26 |  | 22 | 26 | 0.058734 | 0.125 | 0.08 | 261 | 0 | 0.364 | 1 | 1 | cs | TRUE
27 | LV_944-7_0_4_line_27 |  | 23 | 27 | 0.0026176 | 0.125 | 0.08 | 261 | 0 | 0.364 | 1 | 1 | cs | TRUE
28 | LV_944-7_0_4_line_28 |  | 24 | 28 | 0.0024906 | 0.125 | 0.08 | 261 | 0 | 0.364 | 1 | 2 | cs | TRUE
29 | LV_944-7_0_4_line_29 |  | 26 | 29 | 0.01149 | 0.125 | 0.08 | 261 | 0 | 0.364 | 1 | 1 | cs | TRUE
30 | LV_944-7_0_4_line_30 |  | 27 | 72 | 0.03513 | 0.125 | 0.08 | 261 | 0 | 0.364 | 1 | 1 | cs | TRUE
31 | LV_944-7_0_4_line_31 |  | 28 | 30 | 0.021293 | 0.125 | 0.08 | 261 | 0 | 0.364 | 1 | 1 | cs | TRUE
32 | LV_944-7_0_4_line_32 |  | 28 | 31 | 0.020326 | 0.125 | 0.08 | 261 | 0 | 0.364 | 1 | 2 | cs | TRUE
33 | LV_944-7_0_4_line_33 |  | 30 | 32 | 0.0025527 | 0.125 | 0.08 | 261 | 0 | 0.364 | 1 | 1 | cs | TRUE
34 | LV_944-7_0_4_line_34 |  | 31 | 33 | 0.026553 | 0.125 | 0.08 | 261 | 0 | 0.364 | 1 | 2 | cs | TRUE
35 | LV_944-7_0_4_line_35 |  | 32 | 45 | 0.044302 | 0.125 | 0.08 | 261 | 0 | 0.364 | 1 | 1 | cs | TRUE
36 | LV_944-7_0_4_line_36 |  | 33 | 34 | 0.0046883 | 0.125 | 0.08 | 261 | 0 | 0.364 | 1 | 2 | cs | TRUE
37 | LV_944-7_0_4_line_37 |  | 34 | 35 | 0.042342 | 0.125 | 0.08 | 261 | 0 | 0.364 | 1 | 1 | cs | TRUE
38 | LV_944-7_0_4_line_38 |  | 34 | 36 | 0.0062931 | 0.125 | 0.08 | 261 | 0 | 0.364 | 1 | 1 | cs | TRUE
39 | LV_944-7_0_4_line_39 |  | 35 | 37 | 0.051622 | 0.125 | 0.08 | 261 | 0 | 0.364 | 1 | 1 | cs | TRUE
40 | LV_944-7_0_4_line_40 |  | 35 | 38 | 0.011918 | 0.125 | 0.08 | 261 | 0 | 0.364 | 1 | 1 | cs | TRUE
41 | LV_944-7_0_4_line_41 |  | 36 | 39 | 0.028481 | 0.125 | 0.08 | 261 | 0 | 0.364 | 1 | 1 | cs | TRUE
42 | LV_944-7_0_4_line_42 |  | 37 | 40 | 0.013877 | 0.125 | 0.08 | 261 | 0 | 0.364 | 1 | 1 | cs | TRUE
43 | LV_944-7_0_4_line_43 |  | 37 | 41 | 0.034527 | 0.125 | 0.08 | 261 | 0 | 0.364 | 1 | 1 | cs | TRUE
44 | LV_944-7_0_4_line_44 |  | 38 | 74 | 0.019423 | 0.125 | 0.08 | 261 | 0 | 0.364 | 1 | 1 | cs | TRUE
45 | LV_944-7_0_4_line_45 |  | 39 | 49 | 0.032479 | 0.125 | 0.08 | 261 | 0 | 0.364 | 1 | 1 | cs | TRUE
46 | LV_944-7_0_4_line_46 |  | 40 | 75 | 0.0092066 | 0.125 | 0.08 | 261 | 0 | 0.364 | 1 | 1 | cs | TRUE
47 | LV_944-7_0_4_line_47 |  | 41 | 43 | 0.0060248 | 0.125 | 0.08 | 261 | 0 | 0.364 | 1 | 1 | cs | TRUE
48 | LV_944-7_0_4_line_48 |  | 42 | 43 | 0.027208 | 0.125 | 0.08 | 261 | 0 | 0.364 | 1 | 1 | cs | TRUE
49 | LV_944-7_0_4_line_49 |  | 42 | 44 | 0.0055797 | 0.125 | 0.08 | 261 | 0 | 0.364 | 1 | 1 | cs | TRUE
50 | LV_944-7_0_4_line_50 |  | 45 | 69 | 0.017022 | 0.125 | 0.08 | 261 | 0 | 0.364 | 1 | 1 | cs | TRUE
51 | LV_944-7_0_4_line_51 |  | 45 | 62 | 0.014233 | 0.125 | 0.08 | 261 | 0 | 0.364 | 1 | 1 | cs | TRUE
52 | LV_944-7_0_4_line_52 |  | 46 | 47 | 0.0036702 | 0.125 | 0.08 | 261 | 0 | 0.364 | 1 | 1 | cs | TRUE
53 | LV_944-7_0_4_line_53 |  | 46 | 48 | 0.021457 | 0.125 | 0.08 | 261 | 0 | 0.364 | 1 | 1 | cs | TRUE
54 | LV_944-7_0_4_line_54 |  | 47 | 49 | 0.026143 | 0.125 | 0.08 | 261 | 0 | 0.364 | 1 | 1 | cs | TRUE
55 | LV_944-7_0_4_line_55 |  | 48 | 50 | 0.0013026 | 0.125 | 0.08 | 261 | 0 | 0.364 | 1 | 1 | cs | TRUE
56 | LV_944-7_0_4_line_56 |  | 50 | 51 | 0.017903 | 0.125 | 0.08 | 261 | 0 | 0.364 | 1 | 1 | cs | TRUE
57 | LV_944-7_0_4_line_57 |  | 51 | 52 | 0.0078121 | 0.125 | 0.08 | 261 | 0 | 0.364 | 1 | 1 | cs | TRUE
58 | LV_944-7_0_4_line_58 |  | 52 | 54 | 0.024451 | 0.125 | 0.08 | 261 | 0 | 0.364 | 1 | 1 | cs | TRUE
59 | LV_944-7_0_4_line_59 |  | 53 | 54 | 0.015596 | 0.125 | 0.08 | 261 | 0 | 0.364 | 1 | 1 | cs | TRUE
60 | LV_944-7_0_4_line_60 |  | 54 | 85 | 0.0118 | 0.125 | 0.08 | 261 | 0 | 0.364 | 1 | 1 | cs | TRUE
61 | LV_944-7_0_4_line_61 |  | 55 | 56 | 0.012176 | 0.125 | 0.08 | 261 | 0 | 0.364 | 1 | 1 | cs | TRUE
62 | LV_944-7_0_4_line_62 |  | 55 | 57 | 0.011589 | 0.125 | 0.08 | 261 | 0 | 0.364 | 1 | 1 | cs | TRUE
63 | LV_944-7_0_4_line_63 |  | 56 | 58 | 0.0011694 | 0.125 | 0.08 | 261 | 0 | 0.364 | 1 | 1 | cs | TRUE
64 | LV_944-7_0_4_line_64 |  | 57 | 59 | 0.01006 | 0.125 | 0.08 | 261 | 0 | 0.364 | 1 | 1 | cs | TRUE
65 | LV_944-7_0_4_line_65 |  | 58 | 60 | 0.022241 | 0.125 | 0.08 | 261 | 0 | 0.364 | 1 | 1 | cs | TRUE
66 | LV_944-7_0_4_line_66 |  | 59 | 61 | 0.0055242 | 0.125 | 0.08 | 261 | 0 | 0.364 | 1 | 1 | cs | TRUE
67 | LV_944-7_0_4_line_67 |  | 60 | 62 | 0.0085318 | 0.125 | 0.08 | 261 | 0 | 0.364 | 1 | 1 | cs | TRUE
68 | LV_944-7_0_4_line_68 |  | 63 | 64 | 0.0010274 | 0.125 | 0.08 | 261 | 0 | 0.364 | 1 | 1 | cs | TRUE
69 | LV_944-7_0_4_line_69 |  | 63 | 65 | 0.0029295 | 0.125 | 0.08 | 261 | 0 | 0.364 | 1 | 1 | cs | TRUE
70 | LV_944-7_0_4_line_70 |  | 64 | 66 | 0.067261 | 0.125 | 0.08 | 261 | 0 | 0.364 | 1 | 1 | cs | TRUE
71 | LV_944-7_0_4_line_71 |  | 66 | 67 | 0.042277 | 0.125 | 0.08 | 261 | 0 | 0.364 | 1 | 1 | cs | TRUE
72 | LV_944-7_0_4_line_72 |  | 67 | 68 | 0.059149 | 0.125 | 0.08 | 261 | 0 | 0.364 | 1 | 1 | cs | TRUE
73 | LV_944-7_0_4_line_73 |  | 69 | 70 | 0.016049 | 0.125 | 0.08 | 261 | 0 | 0.364 | 1 | 1 | cs | TRUE
74 | LV_944-7_0_4_line_74 |  | 70 | 71 | 0.022944 | 0.125 | 0.08 | 261 | 0 | 0.364 | 1 | 1 | cs | TRUE
75 | LV_944-7_0_4_line_75 |  | 72 | 73 | 0.0106 | 0.125 | 0.08 | 261 | 0 | 0.364 | 1 | 1 | cs | TRUE
76 | LV_944-7_0_4_line_76 |  | 74 | 81 | 0.0046265 | 0.125 | 0.08 | 261 | 0 | 0.364 | 1 | 1 | cs | TRUE
77 | LV_944-7_0_4_line_77 |  | 75 | 83 | 0.015109 | 0.125 | 0.08 | 261 | 0 | 0.364 | 1 | 1 | cs | TRUE
78 | LV_944-7_0_4_line_78 |  | 76 | 77 | 0.0073822 | 0.125 | 0.08 | 261 | 0 | 0.364 | 1 | 1 | cs | TRUE
79 | LV_944-7_0_4_line_79 |  | 76 | 78 | 0.013552 | 0.125 | 0.08 | 261 | 0 | 0.364 | 1 | 1 | cs | TRUE
80 | LV_944-7_0_4_line_80 |  | 77 | 85 | 0.016662 | 0.125 | 0.08 | 261 | 0 | 0.364 | 1 | 1 | cs | TRUE
81 | LV_944-7_0_4_line_81 |  | 79 | 80 | 0.015946 | 0.125 | 0.08 | 261 | 0 | 0.364 | 1 | 1 | cs | TRUE
82 | LV_944-7_0_4_line_82 |  | 80 | 83 | 0.03821 | 0.125 | 0.08 | 261 | 0 | 0.364 | 1 | 1 | cs | TRUE
83 | LV_944-7_0_4_line_83 |  | 81 | 82 | 0.018738 | 0.125 | 0.08 | 261 | 0 | 0.364 | 1 | 1 | cs | TRUE
84 | LV_944-7_0_4_line_84 |  | 83 | 84 | 0.027383 | 0.125 | 0.08 | 261 | 0 | 0.364 | 1 | 1 | cs | TRUE

## trafo
| name | std_type | hv_bus | lv_bus | sn_mva | vn_hv_kv | vn_lv_kv | vk_percent | vkr_percent | pfe_kw | i0_percent | shift_degree | tap_side | tap_neutral | tap_min | tap_max | tap_step_percent | tap_step_degree | tap_pos | tap_phase_shifter | parallel | df | in_service
0 | LV_944-7_0_4_trafo_15 | 0.63 MVA 20/0.4 kV | 86 | 21 | 0.63 | 20 | 0.4 | 6 | 1.206 | 1.65 | 0.2619 | 150 | hv | 0 | -2 | 2 | 2.5 | 0 | 0 | FALSE | 1 | 1 | TRUE

## line_geodata
| x0 | y0 | x1 | y1 | x2 | y2 | x3 | y3 | x4 | y4 | x5 | y5 | x6 | y6 | x7 | y7
0 | 2610240.0474 | 1180318.9469 | 2610247.3924 | 1180337.898
1 | 2610240.0474 | 1180318.9469 | 2610245.1376 | 1180316.9211 | 2610245.9955 | 1180316.6106
2 | 2610240.0474 | 1180318.9469 | 2610236.9315 | 1180320.4596
3 | 2610244.141 | 1180362.5781 | 2610238.3235 | 1180364.2122
4 | 2610215.8631 | 1180370.5212 | 2610238.3235 | 1180364.2122
5 | 2610264.5581 | 1180311.0485 | 2610258.1825 | 1180312.6522 | 2610249.4174 | 1180315.3721 | 2610245.9955 | 1180316.6106
6 | 2610233.8634 | 1180321.949 | 2610233.8634 | 1180321.949 | 2610236.9315 | 1180320.4596
7 | 2610215.8631 | 1180370.5212 | 2610210.7109 | 1180357.652
8 | 2610215.8631 | 1180370.5212 | 2610218.355 | 1180376.5986
9 | 2610317.4483 | 1180300.9918 | 2610305.4595 | 1180304.0062 | 2610296.8946 | 1180305.748 | 2610289.6825 | 1180307.003 | 2610280.706 | 1180308.2328 | 2610273.4715 | 1180309.1876 | 2610266.962 | 1180310.4438 | 2610264.5581 | 1180311.0485
10 | 2610226.7548 | 1180325.7662 | 2610228.5429 | 1180324.7081 | 2610233.8634 | 1180321.949
11 | 2610203.6334 | 1180339.9737 | 2610210.7109 | 1180357.652
12 | 2610218.355 | 1180376.5986 | 2610221.9708 | 1180385.4169
13 | 2610317.4483 | 1180300.9918 | 2610308.103 | 1180267.7699
14 | 2610226.7548 | 1180325.7662 | 2610222.3425 | 1180328.3772 | 2610217.2965 | 1180331.3813 | 2610212.0131 | 1180334.8075 | 2610208.1535 | 1180337.3038
15 | 2610173.3314 | 1180350.9726 | 2610183.3106 | 1180348.3659 | 2610190.6313 | 1180346.1104 | 2610198.8399 | 1180342.7226 | 2610203.6334 | 1180339.9737
16 | 2610203.6334 | 1180339.9737 | 2610207.693 | 1180337.6016 | 2610208.1535 | 1180337.3038
17 | 2610173.3314 | 1180350.9726 | 2610172.7715 | 1180332.9568
18 | 2610152.8806 | 1180358.3308 | 2610159.2556 | 1180355.2289 | 2610173.3314 | 1180350.9726
19 | 2610138.6109 | 1180379.2035 | 2610138.2995 | 1180380.375
20 | 2610152.8806 | 1180358.3308 | 2610147.6195 | 1180362.1128 | 2610143.1183 | 1180368.1861 | 2610141.0958 | 1180371.8624 | 2610139.5466 | 1180375.684 | 2610138.6109 | 1180379.2035
21 | 2610137.6495 | 1180383.3376 | 2610137.9632 | 1180381.6399 | 2610138.2995 | 1180380.375
22 | 2610152.8806 | 1180358.3308 | 2610147.6544 | 1180350.4069 | 2610142.2545 | 1180342.1268
23 | 2610133.7941 | 1180421.9091 | 2610135.168 | 1180404.269 | 2610135.8849 | 1180395.7659 | 2610136.8995 | 1180387.3966 | 2610137.6495 | 1180383.3376
24 | 2610128.1392 | 1180313.4382 | 2610130.8172 | 1180320.819 | 2610132.97 | 1180326.0142 | 2610135.0854 | 1180330.6645 | 2610137.6748 | 1180335.1045 | 2610142.2545 | 1180342.1268
25 | 2610133.7941 | 1180421.9091 | 2610132.4236 | 1180434.7843
26 | 2610133.7941 | 1180421.9091 | 2610158.654 | 1180426.6978 | 2610165.9688 | 1180427.9218 | 2610174.7266 | 1180429.3818 | 2610191.7167 | 1180431.5004
27 | 2610172.7715 | 1180332.9568 | 2610172.6902 | 1180330.3404
28 | 2610127.2897 | 1180311.097 | 2610128.1392 | 1180313.4382
29 | 2610191.7167 | 1180431.5004 | 2610202.6459 | 1180427.9552
30 | 2610173.999 | 1180295.3223 | 2610172.1288 | 1180312.273 | 2610172.6902 | 1180330.3404
31 | 2610127.2897 | 1180311.097 | 2610121.8413 | 1180294.4571 | 2610120.5933 | 1180290.8847
32 | 2610127.2897 | 1180311.097 | 2610117.9892 | 1180314.3053 | 2610111.2737 | 1180315.4168 | 2610107.5952 | 1180315.5372
33 | 2610119.7513 | 1180288.4748 | 2610120.5933 | 1180290.8847
34 | 2610082.0539 | 1180308.8244 | 2610097.9708 | 1180314.205 | 2610102.1395 | 1180315.1125 | 2610106.1027 | 1180315.586 | 2610107.5952 | 1180315.5372
35 | 2610103.5133 | 1180247.3134 | 2610109.1687 | 1180258.9844 | 2610113.7156 | 1180271.1983 | 2610119.7513 | 1180288.4748
36 | 2610077.6125 | 1180307.323 | 2610082.0539 | 1180308.8244
37 | 2610077.6125 | 1180307.323 | 2610047.1556 | 1180296.7224 | 2610037.4302 | 1180293.6379
38 | 2610076.6092 | 1180313.5356 | 2610077.0414 | 1180310.8461 | 2610077.6125 | 1180307.323
39 | 2609987.4533 | 1180300.1472 | 2609992.858 | 1180297.2325 | 2609999.6438 | 1180295.1426 | 2610013.3442 | 1180291.5746 | 2610027.9391 | 1180292.0658 | 2610037.4302 | 1180293.6379
40 | 2610037.4302 | 1180293.6379 | 2610041.0847 | 1180282.2938
41 | 2610076.6092 | 1180313.5356 | 2610072.0725 | 1180341.6534
42 | 2609987.4533 | 1180300.1472 | 2609982.4769 | 1180287.1937
43 | 2609987.4533 | 1180300.1472 | 2609980.5951 | 1180304.4825 | 2609975.0725 | 1180309.3759 | 2609969.5486 | 1180315.1364 | 2609962.5791 | 1180323.7158
44 | 2610041.0847 | 1180282.2938 | 2610041.0847 | 1180282.2938 | 2610040.7167 | 1180264.7508 | 2610040.3337 | 1180262.9137
45 | 2610066.899 | 1180373.7177 | 2610072.0725 | 1180341.6534
46 | 2609979.1753 | 1180278.5995 | 2609982.4769 | 1180287.1937
47 | 2609958.7804 | 1180328.3921 | 2609962.5791 | 1180323.7158
48 | 2609958.7804 | 1180328.3921 | 2609952.5766 | 1180334.1848 | 2609945.4003 | 1180341.5656 | 2609942.3939 | 1180344.4622 | 2609938.9451 | 1180347.0133
49 | 2609938.9451 | 1180347.0133 | 2609934.9636 | 1180348.3742 | 2609933.6115 | 1180348.6071
50 | 2610103.5133 | 1180247.3134 | 2610095.82 | 1180234.8497 | 2610094.3461 | 1180232.987
51 | 2610103.5133 | 1180247.3134 | 2610116.3788 | 1180241.2247
52 | 2610064.1737 | 1180399.6775 | 2610064.1258 | 1180403.3474
53 | 2610065.3616 | 1180424.7386 | 2610064.6176 | 1180419.0363 | 2610064.0454 | 1180409.5082 | 2610064.1258 | 1180403.3474
54 | 2610064.1737 | 1180399.6775 | 2610064.1943 | 1180398.1026 | 2610064.8477 | 1180386.4311 | 2610066.899 | 1180373.7177
55 | 2610065.5301 | 1180426.0303 | 2610065.3616 | 1180424.7386
56 | 2610065.5301 | 1180426.0303 | 2610052.3336 | 1180438.1284
57 | 2610052.3336 | 1180438.1284 | 2610046.5752 | 1180443.4076
58 | 2610034.9151 | 1180464.8992 | 2610046.5752 | 1180443.4076
59 | 2610034.9151 | 1180464.8992 | 2610049.2459 | 1180471.0532
60 | 2610034.9151 | 1180464.8992 | 2610029.6108 | 1180462.6225 | 2610024.0757 | 1180460.2348
61 | 2610155.7522 | 1180221.3893 | 2610145.2069 | 1180227.4761
62 | 2610155.7522 | 1180221.3893 | 2610165.7889 | 1180215.5961
63 | 2610144.1941 | 1180228.0607 | 2610145.2069 | 1180227.4761
64 | 2610174.5016 | 1180210.5671 | 2610165.7889 | 1180215.5961
65 | 2610144.1941 | 1180228.0607 | 2610124.0905 | 1180237.575
66 | 2610179.286 | 1180207.8055 | 2610174.5016 | 1180210.5671
67 | 2610116.3788 | 1180241.2247 | 2610124.0905 | 1180237.575
68 | 2610307.1408 | 1180265.0029 | 2610306.8033 | 1180264.0324 | 2610306.8033 | 1180264.0324
69 | 2610308.103 | 1180267.7699 | 2610307.1408 | 1180265.0029
70 | 2610362.3525 | 1180228.7873 | 2610352.9664 | 1180237.1866 | 2610329.8122 | 1180257.3573 | 2610306.8033 | 1180264.0324
71 | 2610362.3525 | 1180228.7873 | 2610334.988 | 1180196.5017
72 | 2610334.988 | 1180196.5017 | 2610279.2808 | 1180216.828
73 | 2610084.3874 | 1180220.401 | 2610094.3461 | 1180232.987
74 | 2610084.3874 | 1180220.401 | 2610067.7411 | 1180204.6113
75 | 2610175.1615 | 1180284.7863 | 2610173.999 | 1180295.3223
76 | 2610040.3337 | 1180262.9137 | 2610039.3893 | 1180258.3846
77 | 2609973.7567 | 1180264.4952 | 2609975.3765 | 1180268.7112 | 2609979.1753 | 1180278.5995
78 | 2610002.0056 | 1180450.6928 | 2610007.5693 | 1180453.1144 | 2610008.7762 | 1180453.635
79 | 2610002.0056 | 1180450.6928 | 2609997.4047 | 1180463.4395
80 | 2610024.0757 | 1180460.2348 | 2610008.7762 | 1180453.635
81 | 2609956.7634 | 1180213.1187 | 2609956.7634 | 1180213.1187 | 2609961.2731 | 1180228.4132
82 | 2609973.7567 | 1180264.4952 | 2609965.8246 | 1180243.8493 | 2609961.2731 | 1180228.4132
83 | 2610035.5642 | 1180240.0407 | 2610039.3893 | 1180258.3846
84 | 2609985.022 | 1180241.6466 | 2609982.4822 | 1180257.9285 | 2609973.7567 | 1180264.4952

## bus_geodata
| x | y | coords
0 | 2610247.3924 | 1180337.898
1 | 2610240.0474 | 1180318.9469
2 | 2610244.141 | 1180362.5781
3 | 2610238.3235 | 1180364.2122
4 | 2610245.9955 | 1180316.6106
5 | 2610236.9315 | 1180320.4596
6 | 2610215.8631 | 1180370.5212
7 | 2610264.5581 | 1180311.0485
8 | 2610233.8634 | 1180321.949
9 | 2610210.7109 | 1180357.652
10 | 2610218.355 | 1180376.5986
11 | 2610317.4483 | 1180300.9918
12 | 2610226.7548 | 1180325.7662
13 | 2610221.9708 | 1180385.4169
14 | 2610203.6334 | 1180339.9737
15 | 2610173.3314 | 1180350.9726
16 | 2610208.1535 | 1180337.3038
17 | 2610138.6109 | 1180379.2035
18 | 2610138.2995 | 1180380.375
19 | 2610152.8806 | 1180358.3308
20 | 2610137.6495 | 1180383.3376
21 | 2610142.2545 | 1180342.1268
22 | 2610133.7941 | 1180421.9091
23 | 2610172.7715 | 1180332.9568
24 | 2610128.1392 | 1180313.4382
25 | 2610132.4236 | 1180434.7843
26 | 2610191.7167 | 1180431.5004
27 | 2610172.6902 | 1180330.3404
28 | 2610127.2897 | 1180311.097
29 | 2610202.6459 | 1180427.9552
30 | 2610120.5933 | 1180290.8847
31 | 2610107.5952 | 1180315.5372
32 | 2610119.7513 | 1180288.4748
33 | 2610082.0539 | 1180308.8244
34 | 2610077.6125 | 1180307.323
35 | 2610037.4302 | 1180293.6379
36 | 2610076.6092 | 1180313.5356
37 | 2609987.4533 | 1180300.1472
38 | 2610041.0847 | 1180282.2938
39 | 2610072.0725 | 1180341.6534
40 | 2609982.4769 | 1180287.1937
41 | 2609962.5791 | 1180323.7158
42 | 2609938.9451 | 1180347.0133
43 | 2609958.7804 | 1180328.3921
44 | 2609933.6115 | 1180348.6071
45 | 2610103.5133 | 1180247.3134
46 | 2610064.1258 | 1180403.3474
47 | 2610064.1737 | 1180399.6775
48 | 2610065.3616 | 1180424.7386
49 | 2610066.899 | 1180373.7177
50 | 2610065.5301 | 1180426.0303
51 | 2610052.3336 | 1180438.1284
52 | 2610046.5752 | 1180443.4076
53 | 2610049.2459 | 1180471.0532
54 | 2610034.9151 | 1180464.8992
55 | 2610155.7522 | 1180221.3893
56 | 2610145.2069 | 1180227.4761
57 | 2610165.7889 | 1180215.5961
58 | 2610144.1941 | 1180228.0607
59 | 2610174.5016 | 1180210.5671
60 | 2610124.0905 | 1180237.575
61 | 2610179.286 | 1180207.8055
62 | 2610116.3788 | 1180241.2247
63 | 2610307.1408 | 1180265.0029
64 | 2610306.8033 | 1180264.0324
65 | 2610308.103 | 1180267.7699
66 | 2610362.3525 | 1180228.7873
67 | 2610334.988 | 1180196.5017
68 | 2610279.2808 | 1180216.828
69 | 2610094.3461 | 1180232.987
70 | 2610084.3874 | 1180220.401
71 | 2610067.7411 | 1180204.6113
72 | 2610173.999 | 1180295.3223
73 | 2610175.1615 | 1180284.7863
74 | 2610040.3337 | 1180262.9137
75 | 2609979.1753 | 1180278.5995
76 | 2610002.0056 | 1180450.6928
77 | 2610008.7762 | 1180453.635
78 | 2609997.4047 | 1180463.4395
79 | 2609956.7634 | 1180213.1187
80 | 2609961.2731 | 1180228.4132
81 | 2610039.3893 | 1180258.3846
82 | 2610035.5642 | 1180240.0407
83 | 2609973.7567 | 1180264.4952
84 | 2609985.022 | 1180241.6466
85 | 2610024.0757 | 1180460.2348
86 | 2610152.8806 | 1180358.3308

## line_std_types
| c_nf_per_km | r_ohm_per_km | x_ohm_per_km | max_i_ka | type | q_mm2 | alpha | voltage_rating
NAYY 4x50 SE | 210 | 0.642 | 0.083 | 0.142 | cs | 50 | 0.00403 | LV
NAYY 4x120 SE | 264 | 0.225 | 0.08 | 0.242 | cs | 120 | 0.00403 | LV
NAYY 4x150 SE | 261 | 0.208 | 0.08 | 0.27 | cs | 150 | 0.00403 | LV
NA2XS2Y 1x95 RM/25 12/20 kV | 216 | 0.313 | 0.132 | 0.252 | cs | 95 | 0.00403 | MV
NA2XS2Y 1x185 RM/25 12/20 kV | 273 | 0.161 | 0.117 | 0.362 | cs | 185 | 0.00403 | MV
NA2XS2Y 1x240 RM/25 12/20 kV | 304 | 0.122 | 0.112 | 0.421 | cs | 240 | 0.00403 | MV
NA2XS2Y 1x95 RM/25 6/10 kV | 315 | 0.313 | 0.123 | 0.249 | cs | 95 | 0.00403 | MV
NA2XS2Y 1x185 RM/25 6/10 kV | 406 | 0.161 | 0.11 | 0.358 | cs | 185 | 0.00403 | MV
NA2XS2Y 1x240 RM/25 6/10 kV | 456 | 0.122 | 0.105 | 0.416 | cs | 240 | 0.00403 | MV
NA2XS2Y 1x150 RM/25 12/20 kV | 250 | 0.206 | 0.116 | 0.319 | cs | 150 | 0.00403 | MV
NA2XS2Y 1x120 RM/25 12/20 kV | 230 | 0.253 | 0.119 | 0.283 | cs | 120 | 0.00403 | MV
NA2XS2Y 1x70 RM/25 12/20 kV | 190 | 0.443 | 0.132 | 0.22 | cs | 70 | 0.00403 | MV
NA2XS2Y 1x150 RM/25 6/10 kV | 360 | 0.206 | 0.11 | 0.315 | cs | 150 | 0.00403 | MV
NA2XS2Y 1x120 RM/25 6/10 kV | 340 | 0.253 | 0.113 | 0.28 | cs | 120 | 0.00403 | MV
NA2XS2Y 1x70 RM/25 6/10 kV | 280 | 0.443 | 0.123 | 0.217 | cs | 70 | 0.00403 | MV
N2XS(FL)2Y 1x120 RM/35 64/110 kV | 112 | 0.153 | 0.166 | 0.366 | cs | 120 | 0.00393 | HV
N2XS(FL)2Y 1x185 RM/35 64/110 kV | 125 | 0.099 | 0.156 | 0.457 | cs | 185 | 0.00393 | HV
N2XS(FL)2Y 1x240 RM/35 64/110 kV | 135 | 0.075 | 0.149 | 0.526 | cs | 240 | 0.00393 | HV
N2XS(FL)2Y 1x300 RM/35 64/110 kV | 144 | 0.06 | 0.144 | 0.588 | cs | 300 | 0.00393 | HV
15-AL1/3-ST1A 0.4 | 11 | 1.8769 | 0.35 | 0.105 | ol | 16 | 0.00403 | LV
24-AL1/4-ST1A 0.4 | 11.25 | 1.2012 | 0.335 | 0.14 | ol | 24 | 0.00403 | LV
48-AL1/8-ST1A 0.4 | 12.2 | 0.5939 | 0.3 | 0.21 | ol | 48 | 0.00403 | LV
94-AL1/15-ST1A 0.4 | 13.2 | 0.306 | 0.29 | 0.35 | ol | 94 | 0.00403 | LV
34-AL1/6-ST1A 10.0 | 9.7 | 0.8342 | 0.36 | 0.17 | ol | 34 | 0.00403 | MV
48-AL1/8-ST1A 10.0 | 10.1 | 0.5939 | 0.35 | 0.21 | ol | 48 | 0.00403 | MV
70-AL1/11-ST1A 10.0 | 10.4 | 0.4132 | 0.339 | 0.29 | ol | 70 | 0.00403 | MV
94-AL1/15-ST1A 10.0 | 10.75 | 0.306 | 0.33 | 0.35 | ol | 94 | 0.00403 | MV
122-AL1/20-ST1A 10.0 | 11.1 | 0.2376 | 0.323 | 0.41 | ol | 122 | 0.00403 | MV
149-AL1/24-ST1A 10.0 | 11.25 | 0.194 | 0.315 | 0.47 | ol | 149 | 0.00403 | MV
34-AL1/6-ST1A 20.0 | 9.15 | 0.8342 | 0.382 | 0.17 | ol | 34 | 0.00403 | MV
48-AL1/8-ST1A 20.0 | 9.5 | 0.5939 | 0.372 | 0.21 | ol | 48 | 0.00403 | MV
70-AL1/11-ST1A 20.0 | 9.7 | 0.4132 | 0.36 | 0.29 | ol | 70 | 0.00403 | MV
94-AL1/15-ST1A 20.0 | 10 | 0.306 | 0.35 | 0.35 | ol | 94 | 0.00403 | MV
122-AL1/20-ST1A 20.0 | 10.3 | 0.2376 | 0.344 | 0.41 | ol | 122 | 0.00403 | MV
149-AL1/24-ST1A 20.0 | 10.5 | 0.194 | 0.337 | 0.47 | ol | 149 | 0.00403 | MV
184-AL1/30-ST1A 20.0 | 10.75 | 0.1571 | 0.33 | 0.535 | ol | 184 | 0.00403 | MV
243-AL1/39-ST1A 20.0 | 11 | 0.1188 | 0.32 | 0.645 | ol | 243 | 0.00403 | MV
48-AL1/8-ST1A 110.0 | 8 | 0.5939 | 0.46 | 0.21 | ol | 48 | 0.00403 | HV
70-AL1/11-ST1A 110.0 | 8.4 | 0.4132 | 0.45 | 0.29 | ol | 70 | 0.00403 | HV
94-AL1/15-ST1A 110.0 | 8.65 | 0.306 | 0.44 | 0.35 | ol | 94 | 0.00403 | HV
122-AL1/20-ST1A 110.0 | 8.5 | 0.2376 | 0.43 | 0.41 | ol | 122 | 0.00403 | HV
149-AL1/24-ST1A 110.0 | 8.75 | 0.194 | 0.41 | 0.47 | ol | 149 | 0.00403 | HV
184-AL1/30-ST1A 110.0 | 8.8 | 0.1571 | 0.4 | 0.535 | ol | 184 | 0.00403 | HV
243-AL1/39-ST1A 110.0 | 9 | 0.1188 | 0.39 | 0.645 | ol | 243 | 0.00403 | HV
305-AL1/39-ST1A 110.0 | 9.2 | 0.0949 | 0.38 | 0.74 | ol | 305 | 0.00403 | HV
490-AL1/64-ST1A 110.0 | 9.75 | 0.059 | 0.37 | 0.96 | ol | 490 | 0.00403 | HV
679-AL1/86-ST1A 110.0 | 9.95 | 0.042 | 0.36 | 1.15 | ol | 679 | 0.00403 | HV
490-AL1/64-ST1A 220.0 | 10 | 0.059 | 0.285 | 0.96 | ol | 490 | 0.00403 | HV
679-AL1/86-ST1A 220.0 | 11.7 | 0.042 | 0.275 | 1.15 | ol | 679 | 0.00403 | HV
490-AL1/64-ST1A 380.0 | 11 | 0.059 | 0.253 | 0.96 | ol | 490 | 0.00403 | HV
679-AL1/86-ST1A 380.0 | 14.6 | 0.042 | 0.25 | 1.15 | ol | 679 | 0.00403 | HV

## trafo_std_types
| i0_percent | pfe_kw | vkr_percent | sn_mva | vn_lv_kv | vn_hv_kv | vk_percent | shift_degree | vector_group | tap_side | tap_neutral | tap_min | tap_max | tap_step_degree | tap_step_percent | tap_phase_shifter
160 MVA 380/110 kV | 0.06 | 60 | 0.25 | 160 | 110 | 380 | 12.2 | 0 | Yy0 | hv | 0 | -9 | 9 | 0 | 1.5 | FALSE
100 MVA 220/110 kV | 0.06 | 55 | 0.26 | 100 | 110 | 220 | 12 | 0 | Yy0 | hv | 0 | -9 | 9 | 0 | 1.5 | FALSE
63 MVA 110/20 kV | 0.04 | 22 | 0.32 | 63 | 20 | 110 | 18 | 150 | YNd5 | hv | 0 | -9 | 9 | 0 | 1.5 | FALSE
40 MVA 110/20 kV | 0.05 | 18 | 0.34 | 40 | 20 | 110 | 16.2 | 150 | YNd5 | hv | 0 | -9 | 9 | 0 | 1.5 | FALSE
25 MVA 110/20 kV | 0.07 | 14 | 0.41 | 25 | 20 | 110 | 12 | 150 | YNd5 | hv | 0 | -9 | 9 | 0 | 1.5 | FALSE
63 MVA 110/10 kV | 0.04 | 22 | 0.32 | 63 | 10 | 110 | 18 | 150 | YNd5 | hv | 0 | -9 | 9 | 0 | 1.5 | FALSE
40 MVA 110/10 kV | 0.05 | 18 | 0.34 | 40 | 10 | 110 | 16.2 | 150 | YNd5 | hv | 0 | -9 | 9 | 0 | 1.5 | FALSE
25 MVA 110/10 kV | 0.07 | 14 | 0.41 | 25 | 10 | 110 | 12 | 150 | YNd5 | hv | 0 | -9 | 9 | 0 | 1.5 | FALSE
0.25 MVA 20/0.4 kV | 0.32 | 0.8 | 1.44 | 0.25 | 0.4 | 20 | 6 | 150 | Yzn5 | hv | 0 | -2 | 2 | 0 | 2.5 | FALSE
0.4 MVA 20/0.4 kV | 0.3375 | 1.35 | 1.425 | 0.4 | 0.4 | 20 | 6 | 150 | Dyn5 | hv | 0 | -2 | 2 | 0 | 2.5 | FALSE
0.63 MVA 20/0.4 kV | 0.2619 | 1.65 | 1.206 | 0.63 | 0.4 | 20 | 6 | 150 | Dyn5 | hv | 0 | -2 | 2 | 0 | 2.5 | FALSE
0.25 MVA 10/0.4 kV | 0.24 | 0.6 | 1.2 | 0.25 | 0.4 | 10 | 4 | 150 | Dyn5 | hv | 0 | -2 | 2 | 0 | 2.5 | FALSE
0.4 MVA 10/0.4 kV | 0.2375 | 0.95 | 1.325 | 0.4 | 0.4 | 10 | 4 | 150 | Dyn5 | hv | 0 | -2 | 2 | 0 | 2.5 | FALSE
0.63 MVA 10/0.4 kV | 0.1873 | 1.18 | 1.0794 | 0.63 | 0.4 | 10 | 4 | 150 | Dyn5 | hv | 0 | -2 | 2 | 0 | 2.5 | FALSE

## trafo3w_std_types
| sn_hv_mva | sn_mv_mva | sn_lv_mva | vn_hv_kv | vn_mv_kv | vn_lv_kv | vk_hv_percent | vk_mv_percent | vk_lv_percent | vkr_hv_percent | vkr_mv_percent | vkr_lv_percent | pfe_kw | i0_percent | shift_mv_degree | shift_lv_degree | vector_group | tap_side | tap_neutral | tap_min | tap_max | tap_step_percent
63/25/38 MVA 110/20/10 kV | 63 | 25 | 38 | 110 | 20 | 10 | 10.4 | 10.4 | 10.4 | 0.28 | 0.32 | 0.35 | 35 | 0.89 | 0 | 0 | YN0yn0yn0 | hv | 0 | -10 | 10 | 1.2
63/25/38 MVA 110/10/10 kV | 63 | 25 | 38 | 110 | 10 | 10 | 10.4 | 10.4 | 10.4 | 0.28 | 0.32 | 0.35 | 35 | 0.89 | 0 | 0 | YN0yn0yn0 | hv | 0 | -10 | 10 | 1.2

## fuse_std_types
| fuse_type | i_rated_a | t_avg | t_min | t_total | x_avg | x_min | x_total
HV 100A | HV 100A | 100 | 0 | [10.0, 3.64, 0.854, 0.281, 0.1, 0.0531, 0.022, 0.01] | [10.0, 4.267, 1.21, 0.403, 0.1, 0.058, 0.022, 0.01] | 0 | [300.0, 350.0, 450.0, 550.0, 700.0, 850.0, 1200.0, 1752.0] | [600.0, 700.0, 900.0, 1150.0, 1665.0, 2000.0, 3000.0, 4313.0]
HV 10A | HV 10A | 10 | 0 | [10.0, 1675.0, 0.344, 0.156, 0.1, 0.0417, 0.0171, 0.01] | [10.0, 1.3, 0.3, 0.155, 0.1, 0.0555, 0.023, 0.01] | 0 | [30.0, 32.0, 35.0, 37.0, 39.0, 50.0, 70.0, 88.0] | [60.0, 70.0, 80.0, 87.0, 94.0, 110.0, 150.0, 216.0]
HV 125A | HV 125A | 125 | 0 | [10.0, 1.82, 0.344, 0.1, 0.0467, 0.0269, 0.01] | [10.0, 2.478, 0.426, 0.1, 0.0427, 0.0211, 0.01] | 0 | [375.0, 500.0, 700.0, 925.0, 1200.0, 1500.0, 2341.0] | [750.0, 1000.0, 1500.0, 2200.0, 3000.0, 4000.0, 5765.0]
HV 160A | HV 160A | 160 | 0 | [10.0, 4.15, 1.03, 0.198, 0.1, 0.051, 0.0172, 0.01] | [10.0, 2.3, 0.734, 0.274, 0.1, 0.046, 0.0177, 0.01] | 0 | [480.0, 550.0, 700.0, 1000.0, 1260.0, 1600.0, 2500.0, 3227.0] | [960.0, 1300.0, 1700.0, 2200.0, 2996.0, 4000.0, 6000.0, 7946.0]
HV 16A | HV 16A | 16 | 0 | [10.0, 0.352, 0.164, 0.1, 0.0649, 0.0342, 0.01] | [10.0, 2.34, 0.722, 0.181, 0.1, 0.055, 0.0296, 0.01] | 0 | [48.0, 60.0, 65.0, 71.0, 80.0, 100.0, 162.0] | [96.0, 110.0, 125.0, 150.0, 168.0, 200.0, 250.0, 398.0]
HV 200A | HV 200A | 200 | 0 | [10.0, 4.267, 1.21, 0.403, 0.1, 0.058, 0.022, 0.01] | [10.0, 3.73, 1.654, 0.328, 0.1, 0.0531, 0.019, 0.01] | 0 | [600.0, 700.0, 900.0, 1150.0, 1665.0, 2000.0, 3000.0, 4313.0] | [1200.0, 1500.0, 1800.0, 2700.0, 3960.0, 5000.0, 7500.0, 10620.0]
HV 20A | HV 20A | 20 | 0 | [10.0, 1.3, 0.3, 0.155, 0.1, 0.0555, 0.023, 0.01] | [10.0, 1.3, 0.161, 0.1, 0.0611, 0.0399, 0.0141, 0.01] | 0 | [60.0, 70.0, 80.0, 87.0, 94.0, 110.0, 150.0, 216.0] | [120.0, 150.0, 200.0, 223.0, 260.0, 300.0, 450.0, 532.0]
HV 25A | HV 25A | 25 | 0 | [10.0, 2.512, 0.833, 0.299, 0.1, 0.0372, 0.0223, 0.01] | [10.0, 3.125, 0.597, 0.198, 0.1, 0.0378, 0.022, 0.01] | 0 | [75.0, 82.0, 90.0, 100.0, 124.0, 170.0, 200.0, 289.0] | [150.0, 170.0, 210.0, 250.0, 294.0, 400.0, 500.0, 711.0]
HV 31.5A | HV 31.5A | 31.5 | 0 | [10.0, 2.34, 0.722, 0.181, 0.1, 0.055, 0.0296, 0.01] | [10.0, 2.84, 0.368, 0.164, 0.1, 0.0621, 0.0378, 0.0195, 0.01] | 0 | [95.0, 110.0, 125.0, 150.0, 165.0, 200.0, 250.0, 390.0] | [189.0, 220.0, 300.0, 350.0, 393.0, 450.0, 530.0, 700.0, 960.0]
HV 40A | HV 40A | 40 | 0 | [10.0, 1.3, 0.161, 0.1, 0.0611, 0.0399, 0.0141, 0.01] | [10.0, 2.05, 0.369, 0.198, 0.1, 0.051, 0.0298, 0.01] | 0 | [120.0, 150.0, 200.0, 223.0, 260.0, 300.0, 450.0, 532.0] | [240.0, 300.0, 400.0, 450.0, 530.0, 650.0, 800.0, 1311.0]
HV 50A | HV 50A | 50 | 0 | [10.0, 3.215, 0.597, 0.198, 0.1, 0.0378, 0.022, 0.01] | [10.0, 3.64, 0.854, 0.281, 0.1, 0.0531, 0.022, 0.01] | 0 | [150.0, 170.0, 210.0, 250.0, 294.0, 400.0, 500.0, 711.0] | [300.0, 350.0, 450.0, 550.0, 700.0, 850.0, 1200.0, 1752.0]
HV 6.3A | HV 6.3A | 6.3 | 0 | [10.0, 1.39, 0.344, 0.168, 0.1, 0.056, 0.0263, 0.01] | [10.0, 1.711, 0.516, 0.198, 0.1, 0.0634, 0.0303, 0.01] | 0 | [19.0, 19.5, 20.4, 20.8, 22.0, 25.0, 32.0, 48.0] | [38.0, 40.0, 43.0, 48.0, 53.0, 60.0, 75.0, 118.0]
HV 63A | HV 63A | 63 | 0 | [10.0, 2.84, 0.368, 0.164, 0.1, 0.0621, 0.0378, 0.0195, 0.01] | [10.0, 1.82, 0.344, 0.1, 0.0467, 0.0269, 0.01] | 0 | [189.0, 220.0, 300.0, 350.0, 393.0, 450.0, 530.0, 700.0, 961.0] | [378.0, 500.0, 700.0, 934.0, 1200.0, 1500.0, 2366.0]
HV 80A | HV 80A | 80 | 0 | [10.0, 2.05, 0.369, 0.198, 0.1, 0.051, 0.0298, 0.01] | [10.0, 4.15, 1.03, 0.198, 0.1, 0.051, 0.0172, 0.01] | 0 | [240.0, 300.0, 400.0, 450.0, 530.0, 650.0, 800.0, 1311.0] | [480.0, 550.0, 700.0, 1000.0, 1260.0, 1600.0, 2500.0, 3227.0]
Siemens NH-1-100 | Siemens NH-1-100 | 100 | [5400.0, 2000.0, 400.0, 20.0, 1.0, 0.2, 0.012, 0.004] | 0 | 0 | [150.0, 190.0, 250.0, 430.0, 900.0, 1250.0, 2700.0, 3600.0] | 0 | 0
Siemens NH-1-125 | Siemens NH-1-125 | 125 | [4800.0, 120.0, 7.0, 0.1, 0.004] | 0 | 0 | [180.0, 400.0, 740.0, 2000.0, 4250.0] | 0 | 0
Siemens NH-1-16 | Siemens NH-1-16 | 16 | [4000.0, 400.0, 2.0, 0.1, 0.04, 0.01] | 0 | 0 | [26.0, 35.0, 75.0, 150.0, 200.0, 300.0] | 0 | 0
Siemens NH-1-160 | Siemens NH-1-160 | 160 | [4800.0, 120.0, 7.0, 0.1, 0.004] | 0 | 0 | [210.0, 500.0, 900.0, 2300.0, 5000.0] | 0 | 0
Siemens NH-1-25 | Siemens NH-1-25 | 25 | [4000.0, 1000.0, 10.0, 0.2, 0.02, 0.01] | 0 | 0 | [40.0, 50.0, 100.0, 210.0, 400.0, 500.0] | 0 | 0
Siemens NH-1-50 | Siemens NH-1-50 | 50 | [4000.0, 40.0, 4.0, 1.0, 0.02, 0.01] | 0 | 0 | [86.0, 200.0, 300.0, 400.0, 1000.0, 1280.0] | 0 | 0
Siemens NH-1-63 | Siemens NH-1-63 | 63 | [4000.0, 100.0, 10.0, 2.0, 0.04, 0.01] | 0 | 0 | [100.0, 200.0, 300.0, 400.0, 1000.0, 1500.0] | 0 | 0
Siemens NH-1-80 | Siemens NH-1-80 | 80 | [4800.0, 120.0, 7.0, 0.1, 0.01] | 0 | 0 | [150.58, 250.0, 450.0, 1150.0, 2470.0] | 0 | 0
Siemens NH-2-1000 | Siemens NH-2-1000 | 1000 | [4800.0, 120.0, 7.0, 0.1, 0.004] | 0 | 0 | [1900.0, 3500.0, 8400.0, 24000.0, 52000.0] | 0 | 0
Siemens NH-2-200 | Siemens NH-2-200 | 200 | [4800.0, 120.0, 7.0, 0.1, 0.004] | 0 | 0 | [280.0, 650.0, 1200.0, 3000.0, 7000.0] | 0 | 0
Siemens NH-2-224 | Siemens NH-2-224 | 224 | [4800.0, 120.0, 7.0, 0.2, 0.04, 0.004] | 0 | 0 | [400.0, 750.0, 1453.0, 3025.0, 4315.0, 7600.0] | 0 | 0
Siemens NH-2-250 | Siemens NH-2-250 | 250 | [4800.0, 120.0, 7.0, 0.1, 0.004] | 0 | 0 | [450.0, 800.0, 1650.0, 4000.0, 8500.0] | 0 | 0
Siemens NH-2-315 | Siemens NH-2-315 | 315 | [4800.0, 120.0, 7.0, 0.1, 0.004] | 0 | 0 | [550.0, 920.0, 1900.0, 5000.0, 11000.0] | 0 | 0
Siemens NH-2-355 | Siemens NH-2-355 | 355 | [4800.0, 120.0, 6.0, 0.1, 0.004] | 0 | 0 | [650.0, 1116.27, 2350.0, 5840.0, 12790.0] | 0 | 0
Siemens NH-2-400 | Siemens NH-2-400 | 400 | [4800.0, 120.0, 7.0, 0.1, 0.004] | 0 | 0 | [720.0, 1350.0, 2800.0, 6500.0, 15000.0] | 0 | 0
Siemens NH-2-425 | Siemens NH-2-425 | 425 | [4800.0, 120.0, 7.0, 0.1, 0.004] | 0 | 0 | [850.0, 1500.0, 3050.0, 7500.0, 16500.0] | 0 | 0
Siemens NH-2-630 | Siemens NH-2-630 | 630 | [4800.0, 120.0, 7.0, 0.1, 0.004] | 0 | 0 | [1200.0, 2000.0, 4800.0, 12000.0, 26000.0] | 0 | 0

## dtypes
| element | column | dtype
0 | bus | name | object
1 | bus | vn_kv | float64
2 | bus | type | object
3 | bus | zone | object
4 | bus | in_service | bool
5 | load | name | object
6 | load | bus | uint32
7 | load | p_mw | float64
8 | load | q_mvar | float64
9 | load | const_z_percent | float64
10 | load | const_i_percent | float64
11 | load | sn_mva | float64
12 | load | scaling | float64
13 | load | in_service | bool
14 | load | type | object
15 | ext_grid | name | object
16 | ext_grid | bus | uint32
17 | ext_grid | vm_pu | float64
18 | ext_grid | va_degree | float64
19 | ext_grid | slack_weight | float64
20 | ext_grid | in_service | bool
21 | line | name | object
22 | line | std_type | object
23 | line | from_bus | uint32
24 | line | to_bus | uint32
25 | line | length_km | float64
26 | line | r_ohm_per_km | float64
27 | line | x_ohm_per_km | float64
28 | line | c_nf_per_km | float64
29 | line | g_us_per_km | float64
30 | line | max_i_ka | float64
31 | line | df | float64
32 | line | parallel | uint32
33 | line | type | object
34 | line | in_service | bool
35 | trafo | name | object
36 | trafo | std_type | object
37 | trafo | hv_bus | uint32
38 | trafo | lv_bus | uint32
39 | trafo | sn_mva | float64
40 | trafo | vn_hv_kv | float64
41 | trafo | vn_lv_kv | float64
42 | trafo | vk_percent | float64
43 | trafo | vkr_percent | float64
44 | trafo | pfe_kw | float64
45 | trafo | i0_percent | float64
46 | trafo | shift_degree | float64
47 | trafo | tap_side | object
48 | trafo | tap_neutral | int32
49 | trafo | tap_min | int32
50 | trafo | tap_max | int32
51 | trafo | tap_step_percent | float64
52 | trafo | tap_step_degree | float64
53 | trafo | tap_pos | int32
54 | trafo | tap_phase_shifter | bool
55 | trafo | parallel | uint32
56 | trafo | df | float64
57 | trafo | in_service | bool
58 | line_geodata | coords | object
59 | bus_geodata | x | float64
60 | bus_geodata | y | float64
61 | bus_geodata | coords | object

## parameters
| version | format_version | converged | OPF_converged | name | f_hz | sn_mva
0 | 2.14.6 | 2.14.0 | FALSE | FALSE |  | 50 | 1