## bus
| name | vn_kv | type | zone | in_service
0 | bus_LV_944-8_0_7_node_0 | 0.4 | n |  | TRUE
1 | bus_LV_944-8_0_7_node_1 | 0.4 | n |  | TRUE
2 | bus_LV_944-8_0_7_node_2 | 0.4 | n |  | TRUE
3 | bus_LV_944-8_0_7_node_3 | 0.4 | n |  | TRUE
4 | bus_LV_944-8_0_7_node_4 | 0.4 | n |  | TRUE
5 | bus_LV_944-8_0_7_node_83 | 0.4 | n |  | TRUE
6 | bus_LV_944-8_0_7_node_84 | 0.4 | n |  | TRUE
7 | bus_LV_944-8_0_7_node_69 | 0.4 | n |  | TRUE
8 | bus_LV_944-8_0_7_node_45 | 0.4 | n |  | TRUE
9 | bus_LV_944-8_0_7_node_5 | 0.4 | n |  | TRUE
10 | bus_LV_944-8_0_7_node_6 | 0.4 | n |  | TRUE
11 | bus_LV_944-8_0_7_node_8 | 0.4 | n |  | TRUE
12 | bus_LV_944-8_0_7_node_9 | 0.4 | n |  | TRUE
13 | bus_LV_944-8_0_7_node_78 | 0.4 | n |  | TRUE
14 | bus_LV_944-8_0_7_node_76 | 0.4 | n |  | TRUE
15 | bus_LV_944-8_0_7_node_18 | 0.4 | n |  | TRUE
16 | bus_LV_944-8_0_7_node_10 | 0.4 | n |  | TRUE
17 | bus_LV_944-8_0_7_node_21 | 0.4 | n |  | TRUE
18 | bus_LV_944-8_0_7_node_81 | 0.4 | n |  | TRUE
19 | bus_LV_944-8_0_7_node_75 | 0.4 | n |  | TRUE
20 | bus_LV_944-8_0_7_node_19 | 0.4 | n |  | TRUE
21 | bus_LV_944-8_0_7_node_20 | 0.4 | n |  | TRUE
22 | bus_LV_944-8_0_7_node_12 | 0.4 | n |  | TRUE
23 | bus_LV_944-8_0_7_node_13 | 0.4 | n |  | TRUE
24 | bus_LV_944-8_0_7_node_14 | 0.4 | n |  | TRUE
25 | bus_LV_944-8_0_7_node_16 | 0.4 | n |  | TRUE
26 | bus_LV_944-8_0_7_node_17 | 0.4 | n |  | TRUE
27 | bus_LV_944-8_0_7_node_70 | 0.4 | n |  | TRUE
28 | bus_LV_944-8_0_7_node_77 | 0.4 | n |  | TRUE
29 | bus_LV_944-8_0_7_node_97 | 0.4 | n |  | TRUE
30 | bus_LV_944-8_0_7_node_98 | 0.4 | n |  | TRUE
31 | bus_LV_944-8_0_7_node_99 | 0.4 | n |  | TRUE
32 | bus_LV_944-8_0_7_node_22 | 0.4 | n |  | TRUE
33 | bus_LV_944-8_0_7_node_82 | 0.4 | n |  | TRUE
34 | bus_LV_944-8_0_7_node_23 | 0.4 | n |  | TRUE
35 | bus_LV_944-8_0_7_node_24 | 0.4 | n |  | TRUE
36 | bus_LV_944-8_0_7_node_25 | 0.4 | n |  | TRUE
37 | bus_LV_944-8_0_7_node_26 | 0.4 | n |  | TRUE
38 | bus_LV_944-8_0_7_node_27 | 0.4 | n |  | TRUE
39 | bus_LV_944-8_0_7_node_28 | 0.4 | n |  | TRUE
40 | bus_LV_944-8_0_7_node_40 | 0.4 | n |  | TRUE
41 | bus_LV_944-8_0_7_node_43 | 0.4 | n |  | TRUE
42 | bus_LV_944-8_0_7_node_41 | 0.4 | n |  | TRUE
43 | bus_LV_944-8_0_7_node_44 | 0.4 | n |  | TRUE
44 | bus_LV_944-8_0_7_node_29 | 0.4 | n |  | TRUE
45 | bus_LV_944-8_0_7_node_30 | 0.4 | n |  | TRUE
46 | bus_LV_944-8_0_7_node_31 | 0.4 | n |  | TRUE
47 | bus_LV_944-8_0_7_node_32 | 0.4 | n |  | TRUE
48 | bus_LV_944-8_0_7_node_33 | 0.4 | n |  | TRUE
49 | bus_LV_944-8_0_7_node_34 | 0.4 | n |  | TRUE
50 | bus_LV_944-8_0_7_node_56 | 0.4 | n |  | TRUE
51 | bus_LV_944-8_0_7_node_46 | 0.4 | n |  | TRUE
52 | bus_LV_944-8_0_7_node_54 | 0.4 | n |  | TRUE
53 | bus_LV_944-8_0_7_node_57 | 0.4 | n |  | TRUE
54 | bus_LV_944-8_0_7_node_68 | 0.4 | n |  | TRUE
55 | bus_LV_944-8_0_7_node_52 | 0.4 | n |  | TRUE
56 | bus_LV_944-8_0_7_node_35 | 0.4 | n |  | TRUE
57 | bus_LV_944-8_0_7_node_36 | 0.4 | n |  | TRUE
58 | bus_LV_944-8_0_7_node_37 | 0.4 | n |  | TRUE
59 | bus_LV_944-8_0_7_node_38 | 0.4 | n |  | TRUE
60 | bus_LV_944-8_0_7_node_39 | 0.4 | n |  | TRUE
61 | bus_LV_944-8_0_7_node_90 | 0.4 | n |  | TRUE
62 | bus_LV_944-8_0_7_node_95 | 0.4 | n |  | TRUE
63 | bus_LV_944-8_0_7_node_42 | 0.4 | n |  | TRUE
64 | bus_LV_944-8_0_7_node_47 | 0.4 | n |  | TRUE
65 | bus_LV_944-8_0_7_node_48 | 0.4 | n |  | TRUE
66 | bus_LV_944-8_0_7_node_49 | 0.4 | n |  | TRUE
67 | bus_LV_944-8_0_7_node_50 | 0.4 | n |  | TRUE
68 | bus_LV_944-8_0_7_node_62 | 0.4 | n |  | TRUE
69 | bus_LV_944-8_0_7_node_67 | 0.4 | n |  | TRUE
70 | bus_LV_944-8_0_7_node_63 | 0.4 | n |  | TRUE
71 | bus_LV_944-8_0_7_node_51 | 0.4 | n |  | TRUE
72 | bus_LV_944-8_0_7_node_53 | 0.4 | n |  | TRUE
73 | bus_LV_944-8_0_7_node_55 | 0.4 | n |  | TRUE
74 | bus_LV_944-8_0_7_node_59 | 0.4 | n |  | TRUE
75 | bus_LV_944-8_0_7_node_79 | 0.4 | n |  | TRUE
76 | bus_LV_944-8_0_7_node_85 | 0.4 | n |  | TRUE
77 | bus_LV_944-8_0_7_node_58 | 0.4 | n |  | TRUE
78 | bus_LV_944-8_0_7_node_80 | 0.4 | n |  | TRUE
79 | bus_LV_944-8_0_7_node_65 | 0.4 | n |  | TRUE
80 | bus_LV_944-8_0_7_node_60 | 0.4 | n |  | TRUE
81 | bus_LV_944-8_0_7_node_61 | 0.4 | n |  | TRUE
82 | bus_LV_944-8_0_7_node_64 | 0.4 | n |  | TRUE
83 | bus_LV_944-8_0_7_node_86 | 0.4 | n |  | TRUE
84 | bus_LV_944-8_0_7_node_71 | 0.4 | n |  | TRUE
85 | bus_LV_944-8_0_7_node_72 | 0.4 | n |  | TRUE
86 | bus_LV_944-8_0_7_node_73 | 0.4 | n |  | TRUE
87 | bus_LV_944-8_0_7_node_74 | 0.4 | n |  | TRUE
88 | bus_LV_944-8_0_7_node_88 | 0.4 | n |  | TRUE
89 | bus_LV_944-8_0_7_node_89 | 0.4 | n |  | TRUE
90 | bus_LV_944-8_0_7_node_87 | 0.4 | n |  | TRUE
91 | bus_LV_944-8_0_7_node_96 | 0.4 | n |  | TRUE
92 | bus_LV_944-8_0_7_node_91 | 0.4 | n |  | TRUE
93 | bus_LV_944-8_0_7_node_92 | 0.4 | n |  | TRUE
94 | bus_LV_944-8_0_7_node_93 | 0.4 | n |  | TRUE
95 | bus_LV_944-8_0_7_node_94 | 0.4 | n |  | TRUE
96 | bus_MV_122_0_node_190 | 20 | n |  | TRUE

## load
| name | bus | p_mw | q_mvar | const_z_percent | const_i_percent | sn_mva | scaling | in_service | type
0 | LV_944-8_0_7_load_0 | 0 | 0.016412 | 0.0041133 | 0 | 0 |  | 1 | TRUE | wye
1 | LV_944-8_0_7_load_1 | 1 | 0.0053595 | 0.0013432 | 0 | 0 |  | 1 | TRUE | wye
2 | LV_944-8_0_7_load_2 | 2 | 0.012322 | 0.0030881 | 0 | 0 |  | 1 | TRUE | wye
3 | LV_944-8_0_7_load_3 | 3 | 0.0086835 | 0.0021763 | 0 | 0 |  | 1 | TRUE | wye
4 | LV_944-8_0_7_load_4 | 4 | 0.0027482 | 0.00068875 | 0 | 0 |  | 1 | TRUE | wye
5 | LV_944-8_0_7_load_83 | 5 | 0.011883 | 0.0029781 | 0 | 0 |  | 1 | TRUE | wye
6 | LV_944-8_0_7_load_69 | 7 | 0.0068542 | 0.0017178 | 0 | 0 |  | 1 | TRUE | wye
7 | LV_944-8_0_7_load_5 | 9 | 0.078062 | 0.019564 | 0 | 0 |  | 1 | TRUE | wye
8 | LV_944-8_0_7_load_9 | 12 | 0.0059772 | 0.001498 | 0 | 0 |  | 1 | TRUE | wye
9 | LV_944-8_0_7_load_78 | 13 | 0.0035355 | 0.00088608 | 0 | 0 |  | 1 | TRUE | wye
10 | LV_944-8_0_7_load_76 | 14 | 0.00801 | 0.0020075 | 0 | 0 |  | 1 | TRUE | wye
11 | LV_944-8_0_7_load_18 | 15 | 0.018827 | 0.0047186 | 0 | 0 |  | 1 | TRUE | wye
12 | LV_944-8_0_7_load_10 | 16 | 0.011505 | 0.0028835 | 0 | 0 |  | 1 | TRUE | wye
13 | LV_944-8_0_7_load_81 | 18 | 0.0022681 | 0.00056844 | 0 | 0 |  | 1 | TRUE | wye
14 | LV_944-8_0_7_load_75 | 19 | 0.0062653 | 0.0015702 | 0 | 0 |  | 1 | TRUE | wye
15 | LV_944-8_0_7_load_19 | 20 | 0.01648 | 0.0041302 | 0 | 0 |  | 1 | TRUE | wye
16 | LV_944-8_0_7_load_20 | 21 | 0.013565 | 0.0033996 | 0 | 0 |  | 1 | TRUE | wye
17 | LV_944-8_0_7_load_12 | 22 | 0.016933 | 0.0042439 | 0 | 0 |  | 1 | TRUE | wye
18 | LV_944-8_0_7_load_13 | 23 | 0.0049795 | 0.001248 | 0 | 0 |  | 1 | TRUE | wye
19 | LV_944-8_0_7_load_17 | 26 | 0.0091927 | 0.0023039 | 0 | 0 |  | 1 | TRUE | wye
20 | LV_944-8_0_7_load_70 | 27 | 0.019526 | 0.0048937 | 0 | 0 |  | 1 | TRUE | wye
21 | LV_944-8_0_7_load_77 | 28 | 0.006074 | 0.0015223 | 0 | 0 |  | 1 | TRUE | wye
22 | LV_944-8_0_7_load_98 | 30 | 0.0032813 | 0.00082237 | 0 | 0 |  | 1 | TRUE | wye
23 | LV_944-8_0_7_load_99 | 31 | 0.012147 | 0.0030443 | 0 | 0 |  | 1 | TRUE | wye
24 | LV_944-8_0_7_load_22 | 32 | 0.013735 | 0.0034422 | 0 | 0 |  | 1 | TRUE | wye
25 | LV_944-8_0_7_load_82 | 33 | 0.0032893 | 0.00082438 | 0 | 0 |  | 1 | TRUE | wye
26 | LV_944-8_0_7_load_23 | 34 | 0.0049699 | 0.0012456 | 0 | 0 |  | 1 | TRUE | wye
27 | LV_944-8_0_7_load_24 | 35 | 0.0063698 | 0.0015964 | 0 | 0 |  | 1 | TRUE | wye
28 | LV_944-8_0_7_load_25 | 36 | 0.014641 | 0.0036694 | 0 | 0 |  | 1 | TRUE | wye
29 | LV_944-8_0_7_load_27 | 38 | 0.0049168 | 0.0012323 | 0 | 0 |  | 1 | TRUE | wye
30 | LV_944-8_0_7_load_28 | 39 | 0.0024273 | 0.00060834 | 0 | 0 |  | 1 | TRUE | wye
31 | LV_944-8_0_7_load_40 | 40 | 0.0021522 | 0.00053938 | 0 | 0 |  | 1 | TRUE | wye
32 | LV_944-8_0_7_load_43 | 41 | 0.0031458 | 0.0007884 | 0 | 0 |  | 1 | TRUE | wye
33 | LV_944-8_0_7_load_41 | 42 | 0.0014941 | 0.00037445 | 0 | 0 |  | 1 | TRUE | wye
34 | LV_944-8_0_7_load_29 | 44 | 0.0021648 | 0.00054256 | 0 | 0 |  | 1 | TRUE | wye
35 | LV_944-8_0_7_load_30 | 45 | 0.0018239 | 0.00045712 | 0 | 0 |  | 1 | TRUE | wye
36 | LV_944-8_0_7_load_32 | 47 | 0.0014692 | 0.00036821 | 0 | 0 |  | 1 | TRUE | wye
37 | LV_944-8_0_7_load_33 | 48 | 0.0011479 | 0.0002877 | 0 | 0 |  | 1 | TRUE | wye
38 | LV_944-8_0_7_load_34 | 49 | 0.0014742 | 0.00036947 | 0 | 0 |  | 1 | TRUE | wye
39 | LV_944-8_0_7_load_56 | 50 | 0.0062083 | 0.0015559 | 0 | 0 |  | 1 | TRUE | wye
40 | LV_944-8_0_7_load_46 | 51 | 0.0031841 | 0.000798 | 0 | 0 |  | 1 | TRUE | wye
41 | LV_944-8_0_7_load_57 | 53 | 0.0037188 | 0.00093202 | 0 | 0 |  | 1 | TRUE | wye
42 | LV_944-8_0_7_load_52 | 55 | 0.0036857 | 0.00092373 | 0 | 0 |  | 1 | TRUE | wye
43 | LV_944-8_0_7_load_35 | 56 | 0.0018022 | 0.00045168 | 0 | 0 |  | 1 | TRUE | wye
44 | LV_944-8_0_7_load_36 | 57 | 0.0065302 | 0.0016366 | 0 | 0 |  | 1 | TRUE | wye
45 | LV_944-8_0_7_load_37 | 58 | 0.0065106 | 0.0016317 | 0 | 0 |  | 1 | TRUE | wye
46 | LV_944-8_0_7_load_38 | 59 | 0.00535 | 0.0013408 | 0 | 0 |  | 1 | TRUE | wye
47 | LV_944-8_0_7_load_90 | 61 | 0.007316 | 0.0018336 | 0 | 0 |  | 1 | TRUE | wye
48 | LV_944-8_0_7_load_95 | 62 | 0.0023878 | 0.00059845 | 0 | 0 |  | 1 | TRUE | wye
49 | LV_944-8_0_7_load_42 | 63 | 0.00059126 | 0.00014818 | 0 | 0 |  | 1 | TRUE | wye
50 | LV_944-8_0_7_load_47 | 64 | 0.0012066 | 0.00030239 | 0 | 0 |  | 1 | TRUE | wye
51 | LV_944-8_0_7_load_49 | 66 | 0.0055471 | 0.0013902 | 0 | 0 |  | 1 | TRUE | wye
52 | LV_944-8_0_7_load_50 | 67 | 0.0051576 | 0.0012926 | 0 | 0 |  | 1 | TRUE | wye
53 | LV_944-8_0_7_load_62 | 68 | 0.001333 | 0.00033408 | 0 | 0 |  | 1 | TRUE | wye
54 | LV_944-8_0_7_load_67 | 69 | 0.0014848 | 0.00037212 | 0 | 0 |  | 1 | TRUE | wye
55 | LV_944-8_0_7_load_63 | 70 | 0.0036795 | 0.00092217 | 0 | 0 |  | 1 | TRUE | wye
56 | LV_944-8_0_7_load_51 | 71 | 0.0025718 | 0.00064456 | 0 | 0 |  | 1 | TRUE | wye
57 | LV_944-8_0_7_load_53 | 72 | 0.0024196 | 0.00060641 | 0 | 0 |  | 1 | TRUE | wye
58 | LV_944-8_0_7_load_59 | 74 | 0.0026174 | 0.00065598 | 0 | 0 |  | 1 | TRUE | wye
59 | LV_944-8_0_7_load_79 | 75 | 0.0076082 | 0.0019068 | 0 | 0 |  | 1 | TRUE | wye
60 | LV_944-8_0_7_load_85 | 76 | 0.001971 | 0.00049398 | 0 | 0 |  | 1 | TRUE | wye
61 | LV_944-8_0_7_load_58 | 77 | 0.0023438 | 0.0005874 | 0 | 0 |  | 1 | TRUE | wye
62 | LV_944-8_0_7_load_80 | 78 | 0.0031109 | 0.00077966 | 0 | 0 |  | 1 | TRUE | wye
63 | LV_944-8_0_7_load_65 | 79 | 0.005591 | 0.0014012 | 0 | 0 |  | 1 | TRUE | wye
64 | LV_944-8_0_7_load_60 | 80 | 0.0014076 | 0.00035279 | 0 | 0 |  | 1 | TRUE | wye
65 | LV_944-8_0_7_load_61 | 81 | 0.006138 | 0.0015383 | 0 | 0 |  | 1 | TRUE | wye
66 | LV_944-8_0_7_load_64 | 82 | 0.0015619 | 0.00039144 | 0 | 0 |  | 1 | TRUE | wye
67 | LV_944-8_0_7_load_86 | 83 | 0.0027286 | 0.00068384 | 0 | 0 |  | 1 | TRUE | wye
68 | LV_944-8_0_7_load_71 | 84 | 0.002921 | 0.00073206 | 0 | 0 |  | 1 | TRUE | wye
69 | LV_944-8_0_7_load_72 | 85 | 0.0028601 | 0.0007168 | 0 | 0 |  | 1 | TRUE | wye
70 | LV_944-8_0_7_load_73 | 86 | 0.0029614 | 0.0007422 | 0 | 0 |  | 1 | TRUE | wye
71 | LV_944-8_0_7_load_74 | 87 | 0.0024106 | 0.00060416 | 0 | 0 |  | 1 | TRUE | wye
72 | LV_944-8_0_7_load_88 | 88 | 0.0026753 | 0.0006705 | 0 | 0 |  | 1 | TRUE | wye
73 | LV_944-8_0_7_load_89 | 89 | 0.0028758 | 0.00072075 | 0 | 0 |  | 1 | TRUE | wye
74 | LV_944-8_0_7_load_87 | 90 | 0.0025373 | 0.00063591 | 0 | 0 |  | 1 | TRUE | wye
75 | LV_944-8_0_7_load_96 | 91 | 0.0056063 | 0.0014051 | 0 | 0 |  | 1 | TRUE | wye
76 | LV_944-8_0_7_load_91 | 92 | 0.010876 | 0.0027259 | 0 | 0 |  | 1 | TRUE | wye
77 | LV_944-8_0_7_load_92 | 93 | 0.0057671 | 0.0014454 | 0 | 0 |  | 1 | TRUE | wye
78 | LV_944-8_0_7_load_93 | 94 | 0.011481 | 0.0028775 | 0 | 0 |  | 1 | TRUE | wye
79 | LV_944-8_0_7_load_94 | 95 | 0.0015792 | 0.00039579 | 0 | 0 |  | 1 | TRUE | wye

## ext_grid
| name | bus | vm_pu | va_degree | slack_weight | in_service
0 |  | 25 | 1 | 0 | 1 | TRUE

## line
| name | std_type | from_bus | to_bus | length_km | r_ohm_per_km | x_ohm_per_km | c_nf_per_km | g_us_per_km | max_i_ka | df | parallel | type | in_service
0 | LV_944-8_0_7_line_0 |  | 0 | 1 | 0.033326 | 0.125 | 0.08 | 261 | 0 | 0.364 | 1 | 1 | cs | TRUE
1 | LV_944-8_0_7_line_1 |  | 0 | 2 | 0.0066458 | 0.125 | 0.08 | 261 | 0 | 0.364 | 1 | 1 | cs | TRUE
2 | LV_944-8_0_7_line_2 |  | 1 | 3 | 0.045237 | 0.125 | 0.08 | 261 | 0 | 0.364 | 1 | 1 | cs | TRUE
3 | LV_944-8_0_7_line_3 |  | 2 | 4 | 0.041011 | 0.125 | 0.08 | 261 | 0 | 0.364 | 1 | 1 | cs | TRUE
4 | LV_944-8_0_7_line_4 |  | 3 | 5 | 0.0013772 | 0.125 | 0.08 | 261 | 0 | 0.364 | 1 | 1 | cs | TRUE
5 | LV_944-8_0_7_line_5 |  | 5 | 6 | 0.023349 | 0.125 | 0.08 | 261 | 0 | 0.364 | 1 | 1 | cs | TRUE
6 | LV_944-8_0_7_line_6 |  | 6 | 90 | 0.0088542 | 0.125 | 0.08 | 261 | 0 | 0.364 | 1 | 1 | cs | TRUE
7 | LV_944-8_0_7_line_7 |  | 6 | 89 | 0.01312 | 0.125 | 0.08 | 261 | 0 | 0.364 | 1 | 1 | cs | TRUE
8 | LV_944-8_0_7_line_8 |  | 7 | 8 | 0.020754 | 0.125 | 0.08 | 261 | 0 | 0.364 | 1 | 1 | cs | TRUE
9 | LV_944-8_0_7_line_9 |  | 8 | 27 | 0.0072248 | 0.125 | 0.08 | 261 | 0 | 0.364 | 1 | 3 | cs | TRUE
10 | LV_944-8_0_7_line_10 |  | 8 | 43 | 0.034349 | 0.125 | 0.08 | 261 | 0 | 0.364 | 1 | 3 | cs | TRUE
11 | LV_944-8_0_7_line_11 |  | 9 | 10 | 0.018675 | 0.125 | 0.08 | 261 | 0 | 0.364 | 1 | 1 | cs | TRUE
12 | LV_944-8_0_7_line_12 |  | 10 | 11 | 0.03184 | 0.125 | 0.08 | 261 | 0 | 0.364 | 1 | 1 | cs | TRUE
13 | LV_944-8_0_7_line_13 |  | 10 | 12 | 0.019538 | 0.125 | 0.08 | 261 | 0 | 0.364 | 1 | 1 | cs | TRUE
14 | LV_944-8_0_7_line_14 |  | 11 | 13 | 0.033724 | 0.125 | 0.08 | 261 | 0 | 0.364 | 1 | 1 | cs | TRUE
15 | LV_944-8_0_7_line_15 |  | 11 | 14 | 0.010977 | 0.125 | 0.08 | 261 | 0 | 0.364 | 1 | 2 | cs | TRUE
16 | LV_944-8_0_7_line_16 |  | 12 | 15 | 0.002961 | 0.125 | 0.08 | 261 | 0 | 0.364 | 1 | 1 | cs | TRUE
17 | LV_944-8_0_7_line_17 |  | 13 | 18 | 0.0019862 | 0.125 | 0.08 | 261 | 0 | 0.364 | 1 | 1 | cs | TRUE
18 | LV_944-8_0_7_line_18 |  | 14 | 19 | 0.019573 | 0.125 | 0.08 | 261 | 0 | 0.364 | 1 | 3 | cs | TRUE
19 | LV_944-8_0_7_line_19 |  | 16 | 17 | 0.04955 | 0.125 | 0.08 | 261 | 0 | 0.364 | 1 | 1 | cs | TRUE
20 | LV_944-8_0_7_line_20 |  | 17 | 20 | 0.014531 | 0.125 | 0.08 | 261 | 0 | 0.364 | 1 | 1 | cs | TRUE
21 | LV_944-8_0_7_line_21 |  | 18 | 33 | 0.026718 | 0.125 | 0.08 | 261 | 0 | 0.364 | 1 | 1 | cs | TRUE
22 | LV_944-8_0_7_line_22 |  | 19 | 28 | 0.011409 | 0.125 | 0.08 | 261 | 0 | 0.364 | 1 | 3 | cs | TRUE
23 | LV_944-8_0_7_line_23 |  | 20 | 21 | 0.052175 | 0.125 | 0.08 | 261 | 0 | 0.364 | 1 | 1 | cs | TRUE
24 | LV_944-8_0_7_line_24 |  | 21 | 32 | 0.052057 | 0.125 | 0.08 | 261 | 0 | 0.364 | 1 | 1 | cs | TRUE
25 | LV_944-8_0_7_line_25 |  | 22 | 23 | 0.00078226 | 0.125 | 0.08 | 261 | 0 | 0.364 | 1 | 1 | cs | TRUE
26 | LV_944-8_0_7_line_26 |  | 22 | 24 | 0.022162 | 0.125 | 0.08 | 261 | 0 | 0.364 | 1 | 1 | cs | TRUE
27 | LV_944-8_0_7_line_27 |  | 24 | 25 | 0.041197 | 0.125 | 0.08 | 261 | 0 | 0.364 | 1 | 1 | cs | TRUE
28 | LV_944-8_0_7_line_28 |  | 24 | 26 | 0.021761 | 0.125 | 0.08 | 261 | 0 | 0.364 | 1 | 1 | cs | TRUE
29 | LV_944-8_0_7_line_29 |  | 25 | 27 | 0.020071 | 0.125 | 0.08 | 261 | 0 | 0.364 | 1 | 3 | cs | TRUE
30 | LV_944-8_0_7_line_30 |  | 25 | 28 | 0.0056787 | 0.125 | 0.08 | 261 | 0 | 0.364 | 1 | 3 | cs | TRUE
31 | LV_944-8_0_7_line_31 |  | 26 | 29 | 0.020562 | 0.125 | 0.08 | 261 | 0 | 0.364 | 1 | 1 | cs | TRUE
32 | LV_944-8_0_7_line_32 |  | 29 | 30 | 0.0010588 | 0.125 | 0.08 | 261 | 0 | 0.364 | 1 | 1 | cs | TRUE
33 | LV_944-8_0_7_line_33 |  | 29 | 31 | 0.015918 | 0.125 | 0.08 | 261 | 0 | 0.364 | 1 | 1 | cs | TRUE
34 | LV_944-8_0_7_line_34 |  | 32 | 33 | 0.017428 | 0.125 | 0.08 | 261 | 0 | 0.364 | 1 | 1 | cs | TRUE
35 | LV_944-8_0_7_line_35 |  | 34 | 35 | 0.016111 | 0.125 | 0.08 | 261 | 0 | 0.364 | 1 | 1 | cs | TRUE
36 | LV_944-8_0_7_line_36 |  | 34 | 36 | 0.02049 | 0.125 | 0.08 | 261 | 0 | 0.364 | 1 | 1 | cs | TRUE
37 | LV_944-8_0_7_line_37 |  | 35 | 37 | 0.023724 | 0.125 | 0.08 | 261 | 0 | 0.364 | 1 | 1 | cs | TRUE
38 | LV_944-8_0_7_line_38 |  | 37 | 38 | 0.0066918 | 0.125 | 0.08 | 261 | 0 | 0.364 | 1 | 1 | cs | TRUE
39 | LV_944-8_0_7_line_39 |  | 37 | 39 | 0.017873 | 0.125 | 0.08 | 261 | 0 | 0.364 | 1 | 1 | cs | TRUE
40 | LV_944-8_0_7_line_40 |  | 38 | 40 | 0.0092531 | 0.125 | 0.08 | 261 | 0 | 0.364 | 1 | 1 | cs | TRUE
41 | LV_944-8_0_7_line_41 |  | 39 | 41 | 0.044167 | 0.125 | 0.08 | 261 | 0 | 0.364 | 1 | 1 | cs | TRUE
42 | LV_944-8_0_7_line_42 |  | 40 | 42 | 0.020734 | 0.125 | 0.08 | 261 | 0 | 0.364 | 1 | 1 | cs | TRUE
43 | LV_944-8_0_7_line_43 |  | 41 | 43 | 0.057551 | 0.125 | 0.08 | 261 | 0 | 0.364 | 1 | 1 | cs | TRUE
44 | LV_944-8_0_7_line_44 |  | 42 | 63 | 0.01093 | 0.125 | 0.08 | 261 | 0 | 0.364 | 1 | 1 | cs | TRUE
45 | LV_944-8_0_7_line_45 |  | 43 | 51 | 0.019377 | 0.125 | 0.08 | 261 | 0 | 0.364 | 1 | 2 | cs | TRUE
46 | LV_944-8_0_7_line_46 |  | 43 | 60 | 0.012814 | 0.125 | 0.08 | 261 | 0 | 0.364 | 1 | 1 | cs | TRUE
47 | LV_944-8_0_7_line_47 |  | 44 | 45 | 0.016403 | 0.125 | 0.08 | 261 | 0 | 0.364 | 1 | 1 | cs | TRUE
48 | LV_944-8_0_7_line_48 |  | 44 | 46 | 0.015758 | 0.125 | 0.08 | 261 | 0 | 0.364 | 1 | 1 | cs | TRUE
49 | LV_944-8_0_7_line_49 |  | 45 | 47 | 0.0027028 | 0.125 | 0.08 | 261 | 0 | 0.364 | 1 | 1 | cs | TRUE
50 | LV_944-8_0_7_line_50 |  | 46 | 48 | 0.014096 | 0.125 | 0.08 | 261 | 0 | 0.364 | 1 | 1 | cs | TRUE
51 | LV_944-8_0_7_line_51 |  | 46 | 49 | 0.0040056 | 0.125 | 0.08 | 261 | 0 | 0.364 | 1 | 1 | cs | TRUE
52 | LV_944-8_0_7_line_52 |  | 47 | 50 | 0.012908 | 0.125 | 0.08 | 261 | 0 | 0.364 | 1 | 1 | cs | TRUE
53 | LV_944-8_0_7_line_53 |  | 48 | 51 | 0.0021061 | 0.125 | 0.08 | 261 | 0 | 0.364 | 1 | 1 | cs | TRUE
54 | LV_944-8_0_7_line_54 |  | 49 | 52 | 0.022615 | 0.125 | 0.08 | 261 | 0 | 0.364 | 1 | 1 | cs | TRUE
55 | LV_944-8_0_7_line_55 |  | 50 | 53 | 0.0039114 | 0.125 | 0.08 | 261 | 0 | 0.364 | 1 | 1 | cs | TRUE
56 | LV_944-8_0_7_line_56 |  | 52 | 54 | 0.016656 | 0.125 | 0.08 | 261 | 0 | 0.364 | 1 | 1 | cs | TRUE
57 | LV_944-8_0_7_line_57 |  | 52 | 55 | 0.033444 | 0.125 | 0.08 | 261 | 0 | 0.364 | 1 | 1 | cs | TRUE
58 | LV_944-8_0_7_line_58 |  | 53 | 79 | 0.00061747 | 0.125 | 0.08 | 261 | 0 | 0.364 | 1 | 1 | cs | TRUE
59 | LV_944-8_0_7_line_59 |  | 54 | 76 | 0.007969 | 0.125 | 0.08 | 261 | 0 | 0.364 | 1 | 1 | cs | TRUE
60 | LV_944-8_0_7_line_60 |  | 55 | 71 | 0.01667 | 0.125 | 0.08 | 261 | 0 | 0.364 | 1 | 1 | cs | TRUE
61 | LV_944-8_0_7_line_61 |  | 56 | 57 | 0.033357 | 0.125 | 0.08 | 261 | 0 | 0.364 | 1 | 1 | cs | TRUE
62 | LV_944-8_0_7_line_62 |  | 56 | 58 | 0.0070648 | 0.125 | 0.08 | 261 | 0 | 0.364 | 1 | 1 | cs | TRUE
63 | LV_944-8_0_7_line_63 |  | 57 | 59 | 0.03778 | 0.125 | 0.08 | 261 | 0 | 0.364 | 1 | 1 | cs | TRUE
64 | LV_944-8_0_7_line_64 |  | 58 | 60 | 0.019133 | 0.125 | 0.08 | 261 | 0 | 0.364 | 1 | 1 | cs | TRUE
65 | LV_944-8_0_7_line_65 |  | 60 | 61 | 0.017302 | 0.125 | 0.08 | 261 | 0 | 0.364 | 1 | 1 | cs | TRUE
66 | LV_944-8_0_7_line_66 |  | 61 | 62 | 0.022412 | 0.125 | 0.08 | 261 | 0 | 0.364 | 1 | 1 | cs | TRUE
67 | LV_944-8_0_7_line_67 |  | 62 | 91 | 0.0068886 | 0.125 | 0.08 | 261 | 0 | 0.364 | 1 | 1 | cs | TRUE
68 | LV_944-8_0_7_line_68 |  | 63 | 64 | 0.0022217 | 0.125 | 0.08 | 261 | 0 | 0.364 | 1 | 1 | cs | TRUE
69 | LV_944-8_0_7_line_69 |  | 64 | 65 | 0.0035943 | 0.125 | 0.08 | 261 | 0 | 0.364 | 1 | 1 | cs | TRUE
70 | LV_944-8_0_7_line_70 |  | 65 | 66 | 0.01837 | 0.125 | 0.08 | 261 | 0 | 0.364 | 1 | 1 | cs | TRUE
71 | LV_944-8_0_7_line_71 |  | 65 | 67 | 0.045087 | 0.125 | 0.08 | 261 | 0 | 0.364 | 1 | 1 | cs | TRUE
72 | LV_944-8_0_7_line_72 |  | 66 | 68 | 0.0072814 | 0.125 | 0.08 | 261 | 0 | 0.364 | 1 | 1 | cs | TRUE
73 | LV_944-8_0_7_line_73 |  | 67 | 69 | 0.0058678 | 0.125 | 0.08 | 261 | 0 | 0.364 | 1 | 1 | cs | TRUE
74 | LV_944-8_0_7_line_74 |  | 68 | 70 | 0.020862 | 0.125 | 0.08 | 261 | 0 | 0.364 | 1 | 1 | cs | TRUE
75 | LV_944-8_0_7_line_75 |  | 70 | 82 | 0.00073093 | 0.125 | 0.08 | 261 | 0 | 0.364 | 1 | 1 | cs | TRUE
76 | LV_944-8_0_7_line_76 |  | 71 | 72 | 0.0037481 | 0.125 | 0.08 | 261 | 0 | 0.364 | 1 | 1 | cs | TRUE
77 | LV_944-8_0_7_line_77 |  | 72 | 73 | 0.0014985 | 0.125 | 0.08 | 261 | 0 | 0.364 | 1 | 1 | cs | TRUE
78 | LV_944-8_0_7_line_78 |  | 73 | 74 | 0.0029397 | 0.125 | 0.08 | 261 | 0 | 0.364 | 1 | 1 | cs | TRUE
79 | LV_944-8_0_7_line_79 |  | 73 | 75 | 0.015711 | 0.125 | 0.08 | 261 | 0 | 0.364 | 1 | 1 | cs | TRUE
80 | LV_944-8_0_7_line_80 |  | 74 | 77 | 0.0036578 | 0.125 | 0.08 | 261 | 0 | 0.364 | 1 | 1 | cs | TRUE
81 | LV_944-8_0_7_line_81 |  | 75 | 78 | 0.0094978 | 0.125 | 0.08 | 261 | 0 | 0.364 | 1 | 1 | cs | TRUE
82 | LV_944-8_0_7_line_82 |  | 76 | 83 | 0.012388 | 0.125 | 0.08 | 261 | 0 | 0.364 | 1 | 1 | cs | TRUE
83 | LV_944-8_0_7_line_83 |  | 77 | 80 | 0.012797 | 0.125 | 0.08 | 261 | 0 | 0.364 | 1 | 1 | cs | TRUE
84 | LV_944-8_0_7_line_84 |  | 80 | 81 | 0.0054616 | 0.125 | 0.08 | 261 | 0 | 0.364 | 1 | 1 | cs | TRUE
85 | LV_944-8_0_7_line_85 |  | 83 | 90 | 0.013893 | 0.125 | 0.08 | 261 | 0 | 0.364 | 1 | 1 | cs | TRUE
86 | LV_944-8_0_7_line_86 |  | 84 | 85 | 0.0063671 | 0.125 | 0.08 | 261 | 0 | 0.364 | 1 | 1 | cs | TRUE
87 | LV_944-8_0_7_line_87 |  | 84 | 86 | 0.0091391 | 0.125 | 0.08 | 261 | 0 | 0.364 | 1 | 1 | cs | TRUE
88 | LV_944-8_0_7_line_88 |  | 85 | 87 | 0.005805 | 0.125 | 0.08 | 261 | 0 | 0.364 | 1 | 1 | cs | TRUE
89 | LV_944-8_0_7_line_89 |  | 87 | 88 | 0.0093228 | 0.125 | 0.08 | 261 | 0 | 0.364 | 1 | 1 | cs | TRUE
90 | LV_944-8_0_7_line_90 |  | 88 | 89 | 0.0061325 | 0.125 | 0.08 | 261 | 0 | 0.364 | 1 | 1 | cs | TRUE
91 | LV_944-8_0_7_line_91 |  | 91 | 95 | 0.020897 | 0.125 | 0.08 | 261 | 0 | 0.364 | 1 | 1 | cs | TRUE
92 | LV_944-8_0_7_line_92 |  | 92 | 93 | 0.0036172 | 0.125 | 0.08 | 261 | 0 | 0.364 | 1 | 1 | cs | TRUE
93 | LV_944-8_0_7_line_93 |  | 92 | 94 | 0.03454 | 0.125 | 0.08 | 261 | 0 | 0.364 | 1 | 1 | cs | TRUE
94 | LV_944-8_0_7_line_94 |  | 93 | 95 | 0.0089834 | 0.125 | 0.08 | 261 | 0 | 0.364 | 1 | 1 | cs | TRUE

## trafo
| name | std_type | hv_bus | lv_bus | sn_mva | vn_hv_kv | vn_lv_kv | vk_percent | vkr_percent | pfe_kw | i0_percent | shift_degree | tap_side | tap_neutral | tap_min | tap_max | tap_step_percent | tap_step_degree | tap_pos | tap_phase_shifter | parallel | df | in_service
0 | LV_944-8_0_7_trafo_16 | 0.63 MVA 20/0.4 kV | 96 | 25 | 0.63 | 20 | 0.4 | 6 | 1.206 | 1.65 | 0.2619 | 150 | hv | 0 | -2 | 2 | 2.5 | 0 | 0 | FALSE | 1 | 1 | TRUE

## line_geodata
| x0 | y0 | x1 | y1 | x2 | y2 | x3 | y3 | x4 | y4 | x5 | y5 | x6 | y6
0 | 2610422.037 | 1180360.6426 | 2610425.0675 | 1180369.7008 | 2610437.9796 | 1180367.1663 | 2610448.5891 | 1180366.7988
1 | 2610422.037 | 1180360.6426 | 2610419.9284 | 1180354.3402
2 | 2610477.8211 | 1180350.7601 | 2610477.5659 | 1180366.9904 | 2610463.9568 | 1180366.2664 | 2610448.5891 | 1180366.7988
3 | 2610416.5859 | 1180313.9302 | 2610415.5866 | 1180331.4093 | 2610416.7017 | 1180344.6958 | 2610419.9284 | 1180354.3402
4 | 2610477.8211 | 1180350.7601 | 2610477.8427 | 1180349.3831
5 | 2610478.2099 | 1180326.0372 | 2610477.8427 | 1180349.3831
6 | 2610478.2099 | 1180326.0372 | 2610478.3476 | 1180317.1841
7 | 2610478.2099 | 1180326.0372 | 2610465.1078 | 1180325.3474
8 | 2610407.9443 | 1180245.5966 | 2610415.8431 | 1180264.7891
9 | 2610407.9443 | 1180245.5966 | 2610402.4034 | 1180250.2331
10 | 2610434.3405 | 1180223.5309 | 2610407.9443 | 1180245.5966
11 | 2610317.4483 | 1180300.9918 | 2610305.4595 | 1180304.0062 | 2610299.2731 | 1180305.2643
12 | 2610317.4483 | 1180300.9918 | 2610324.7231 | 1180298.8364 | 2610331.8615 | 1180296.0584 | 2610338.4424 | 1180293.246 | 2610342.8223 | 1180291.2525 | 2610346.981 | 1180289.0585
13 | 2610317.4483 | 1180300.9918 | 2610312.1575 | 1180282.1835
14 | 2610346.981 | 1180289.0585 | 2610352.3119 | 1180322.3583
15 | 2610346.981 | 1180289.0585 | 2610351.7903 | 1180286.0874 | 2610356.2737 | 1180283.2164
16 | 2610311.3557 | 1180279.3332 | 2610312.1575 | 1180282.1835
17 | 2610352.6259 | 1180324.3195 | 2610352.3119 | 1180322.3583
18 | 2610372.2023 | 1180271.8425 | 2610356.3091 | 1180283.1937 | 2610356.2737 | 1180283.2164
19 | 2610248.2393 | 1180361.427 | 2610257.9099 | 1180410.0238
20 | 2610257.9099 | 1180410.0238 | 2610271.6206 | 1180405.2098
21 | 2610352.6259 | 1180324.3195 | 2610355.4979 | 1180350.8825
22 | 2610372.2023 | 1180271.8425 | 2610374.1194 | 1180270.4733 | 2610381.6425 | 1180265.4378
23 | 2610271.6206 | 1180405.2098 | 2610320.8494 | 1180387.9247
24 | 2610362.4177 | 1180366.8095 | 2610363.8685 | 1180373.2416 | 2610355.6156 | 1180375.7176 | 2610320.8494 | 1180387.9247
25 | 2610345.1636 | 1180243.984 | 2610345.7534 | 1180243.4702
26 | 2610362.3525 | 1180228.7873 | 2610352.9664 | 1180237.1866 | 2610345.7534 | 1180243.4702
27 | 2610362.3525 | 1180228.7873 | 2610372.2049 | 1180242.3001 | 2610379.7694 | 1180253.8634 | 2610386.3616 | 1180262.2791
28 | 2610362.3525 | 1180228.7873 | 2610348.2826 | 1180212.1872
29 | 2610386.3616 | 1180262.2791 | 2610394.2916 | 1180256.6899 | 2610400.3872 | 1180251.9202 | 2610402.4034 | 1180250.2331
30 | 2610386.3616 | 1180262.2791 | 2610381.6425 | 1180265.4378
31 | 2610334.988 | 1180196.5017 | 2610348.2826 | 1180212.1872
32 | 2610334.988 | 1180196.5017 | 2610334.1806 | 1180195.8166
33 | 2610334.988 | 1180196.5017 | 2610320.0341 | 1180201.958
34 | 2610355.4979 | 1180350.8825 | 2610355.4979 | 1180350.8825 | 2610361.7689 | 1180363.9333 | 2610362.4177 | 1180366.8095
35 | 2610494.5457 | 1180118.7419 | 2610510.0657 | 1180123.0642
36 | 2610474.8065 | 1180113.2446 | 2610494.5457 | 1180118.7419
37 | 2610521.506 | 1180143.3747 | 2610513.7008 | 1180129.7763 | 2610511.1991 | 1180123.3798 | 2610510.0657 | 1180123.0642
38 | 2610521.506 | 1180143.3747 | 2610528.0453 | 1180141.9541
39 | 2610521.506 | 1180143.3747 | 2610516.0799 | 1180145.2106 | 2610510.6139 | 1180148.0025 | 2610505.6061 | 1180151.3201
40 | 2610537.1432 | 1180140.3167 | 2610533.4869 | 1180140.772 | 2610528.0453 | 1180141.9541
41 | 2610474.1538 | 1180182.1231 | 2610479.9613 | 1180175.2186 | 2610490.0623 | 1180164.3195 | 2610494.3159 | 1180160.3693 | 2610498.7602 | 1180156.5195 | 2610504.4047 | 1180152.116 | 2610505.6061 | 1180151.3201
42 | 2610537.1432 | 1180140.3167 | 2610557.7187 | 1180137.7546
43 | 2610434.3405 | 1180223.5309 | 2610441.2245 | 1180217.8399 | 2610447.3139 | 1180212.2254 | 2610457.3305 | 1180201.4817 | 2610470.4095 | 1180186.5745 | 2610474.1538 | 1180182.1231
44 | 2610557.7187 | 1180137.7546 | 2610568.5645 | 1180136.404
45 | 2610434.3405 | 1180223.5309 | 2610441.7898 | 1180230.9699 | 2610448.2654 | 1180237.0011
46 | 2610422.5182 | 1180218.5079 | 2610434.3405 | 1180223.5309
47 | 2610492.0751 | 1180244.3941 | 2610475.7781 | 1180246.2555
48 | 2610460.1216 | 1180248.0437 | 2610475.7781 | 1180246.2555
49 | 2610494.7604 | 1180244.0874 | 2610492.0751 | 1180244.3941
50 | 2610460.1216 | 1180248.0437 | 2610449.8066 | 1180238.4365
51 | 2610460.1216 | 1180248.0437 | 2610463.0371 | 1180250.7904
52 | 2610494.7604 | 1180244.0874 | 2610507.5847 | 1180242.6227
53 | 2610448.2654 | 1180237.0011 | 2610449.8066 | 1180238.4365
54 | 2610479.4975 | 1180266.2978 | 2610463.0371 | 1180250.7904
55 | 2610507.5847 | 1180242.6227 | 2610511.4708 | 1180242.1788
56 | 2610479.4975 | 1180266.2978 | 2610478.8805 | 1180282.9385
57 | 2610479.4975 | 1180266.2978 | 2610501.8091 | 1180287.314 | 2610503.945 | 1180289.1131
58 | 2610512.0843 | 1180242.1087 | 2610511.4708 | 1180242.1788
59 | 2610478.8805 | 1180282.9385 | 2610478.7565 | 1180290.9066
60 | 2610516.695 | 1180299.8528 | 2610503.945 | 1180289.1131
61 | 2610438.8071 | 1180161.3088 | 2610436.6321 | 1180170.4633 | 2610433.4513 | 1180185.6656 | 2610430.7929 | 1180193.6512
62 | 2610428.5615 | 1180200.3543 | 2610430.7929 | 1180193.6512
63 | 2610438.8071 | 1180161.3088 | 2610447.5401 | 1180124.5523
64 | 2610422.5182 | 1180218.5079 | 2610428.5615 | 1180200.3543
65 | 2610422.5182 | 1180218.5079 | 2610407.3127 | 1180210.2525
66 | 2610407.3127 | 1180210.2525 | 2610406.5166 | 1180209.8203 | 2610389.5837 | 1180196.5617
67 | 2610384.1599 | 1180192.3148 | 2610389.5837 | 1180196.5617
68 | 2610570.7692 | 1180136.1295 | 2610568.5645 | 1180136.404
69 | 2610574.3359 | 1180135.6853 | 2610570.7692 | 1180136.1295
70 | 2610574.3359 | 1180135.6853 | 2610592.5636 | 1180133.4031
71 | 2610574.3359 | 1180135.6853 | 2610574.9248 | 1180126.5483 | 2610576.578 | 1180120.2258 | 2610589.214 | 1180096.9138 | 2610590.777 | 1180094.4955
72 | 2610599.7886 | 1180132.4984 | 2610592.5636 | 1180133.4031
73 | 2610593.962 | 1180089.5674 | 2610590.777 | 1180094.4955
74 | 2610599.7886 | 1180132.4984 | 2610620.4888 | 1180129.9066
75 | 2610621.2141 | 1180129.8158 | 2610620.4888 | 1180129.9066
76 | 2610516.695 | 1180299.8528 | 2610519.5616 | 1180302.2675
77 | 2610520.7077 | 1180303.2328 | 2610519.5616 | 1180302.2675
78 | 2610520.7077 | 1180303.2328 | 2610522.9558 | 1180305.127
79 | 2610520.7077 | 1180303.2328 | 2610519.8556 | 1180318.9209
80 | 2610525.753 | 1180307.4839 | 2610522.9558 | 1180305.127
81 | 2610519.8556 | 1180318.9209 | 2610519.3405 | 1180328.4047
82 | 2610478.7565 | 1180290.9066 | 2610478.5638 | 1180303.2927
83 | 2610525.753 | 1180307.4839 | 2610534.8015 | 1180315.108 | 2610535.4784 | 1180315.796
84 | 2610538.8026 | 1180320.0953 | 2610537.0583 | 1180317.402 | 2610535.4784 | 1180315.796
85 | 2610478.3476 | 1180317.1841 | 2610478.5638 | 1180303.2927
86 | 2610437.5186 | 1180323.8947 | 2610443.8769 | 1180324.2295
87 | 2610437.5186 | 1180323.8947 | 2610428.3922 | 1180323.4142
88 | 2610443.8769 | 1180324.2295 | 2610449.6739 | 1180324.5347
89 | 2610458.9838 | 1180325.0249 | 2610449.6739 | 1180324.5347
90 | 2610458.9838 | 1180325.0249 | 2610465.1078 | 1180325.3474
91 | 2610384.1599 | 1180192.3148 | 2610372.4671 | 1180183.1592 | 2610371.6657 | 1180178.3553 | 2610371.9356 | 1180177.2103
92 | 2610374.827 | 1180164.9459 | 2610373.997 | 1180168.4666
93 | 2610364.4752 | 1180140.2346 | 2610378.7701 | 1180146.6513 | 2610378.9781 | 1180150.0534 | 2610375.3281 | 1180162.8203 | 2610374.827 | 1180164.9459
94 | 2610373.997 | 1180168.4666 | 2610371.9356 | 1180177.2103

## bus_geodata
| x | y | coords
0 | 2610422.037 | 1180360.6426
1 | 2610448.5891 | 1180366.7988
2 | 2610419.9284 | 1180354.3402
3 | 2610477.8211 | 1180350.7601
4 | 2610416.5859 | 1180313.9302
5 | 2610477.8427 | 1180349.3831
6 | 2610478.2099 | 1180326.0372
7 | 2610415.8431 | 1180264.7891
8 | 2610407.9443 | 1180245.5966
9 | 2610299.2731 | 1180305.2643
10 | 2610317.4483 | 1180300.9918
11 | 2610346.981 | 1180289.0585
12 | 2610312.1575 | 1180282.1835
13 | 2610352.3119 | 1180322.3583
14 | 2610356.2737 | 1180283.2164
15 | 2610311.3557 | 1180279.3332
16 | 2610248.2393 | 1180361.427
17 | 2610257.9099 | 1180410.0238
18 | 2610352.6259 | 1180324.3195
19 | 2610372.2023 | 1180271.8425
20 | 2610271.6206 | 1180405.2098
21 | 2610320.8494 | 1180387.9247
22 | 2610345.7534 | 1180243.4702
23 | 2610345.1636 | 1180243.984
24 | 2610362.3525 | 1180228.7873
25 | 2610386.3616 | 1180262.2791
26 | 2610348.2826 | 1180212.1872
27 | 2610402.4034 | 1180250.2331
28 | 2610381.6425 | 1180265.4378
29 | 2610334.988 | 1180196.5017
30 | 2610334.1806 | 1180195.8166
31 | 2610320.0341 | 1180201.958
32 | 2610362.4177 | 1180366.8095
33 | 2610355.4979 | 1180350.8825
34 | 2610494.5457 | 1180118.7419
35 | 2610510.0657 | 1180123.0642
36 | 2610474.8065 | 1180113.2446
37 | 2610521.506 | 1180143.3747
38 | 2610528.0453 | 1180141.9541
39 | 2610505.6061 | 1180151.3201
40 | 2610537.1432 | 1180140.3167
41 | 2610474.1538 | 1180182.1231
42 | 2610557.7187 | 1180137.7546
43 | 2610434.3405 | 1180223.5309
44 | 2610475.7781 | 1180246.2555
45 | 2610492.0751 | 1180244.3941
46 | 2610460.1216 | 1180248.0437
47 | 2610494.7604 | 1180244.0874
48 | 2610449.8066 | 1180238.4365
49 | 2610463.0371 | 1180250.7904
50 | 2610507.5847 | 1180242.6227
51 | 2610448.2654 | 1180237.0011
52 | 2610479.4975 | 1180266.2978
53 | 2610511.4708 | 1180242.1788
54 | 2610478.8805 | 1180282.9385
55 | 2610503.945 | 1180289.1131
56 | 2610430.7929 | 1180193.6512
57 | 2610438.8071 | 1180161.3088
58 | 2610428.5615 | 1180200.3543
59 | 2610447.5401 | 1180124.5523
60 | 2610422.5182 | 1180218.5079
61 | 2610407.3127 | 1180210.2525
62 | 2610389.5837 | 1180196.5617
63 | 2610568.5645 | 1180136.404
64 | 2610570.7692 | 1180136.1295
65 | 2610574.3359 | 1180135.6853
66 | 2610592.5636 | 1180133.4031
67 | 2610590.777 | 1180094.4955
68 | 2610599.7886 | 1180132.4984
69 | 2610593.962 | 1180089.5674
70 | 2610620.4888 | 1180129.9066
71 | 2610516.695 | 1180299.8528
72 | 2610519.5616 | 1180302.2675
73 | 2610520.7077 | 1180303.2328
74 | 2610522.9558 | 1180305.127
75 | 2610519.8556 | 1180318.9209
76 | 2610478.7565 | 1180290.9066
77 | 2610525.753 | 1180307.4839
78 | 2610519.3405 | 1180328.4047
79 | 2610512.0843 | 1180242.1087
80 | 2610535.4784 | 1180315.796
81 | 2610538.8026 | 1180320.0953
82 | 2610621.2141 | 1180129.8158
83 | 2610478.5638 | 1180303.2927
84 | 2610437.5186 | 1180323.8947
85 | 2610443.8769 | 1180324.2295
86 | 2610428.3922 | 1180323.4142
87 | 2610449.6739 | 1180324.5347
88 | 2610458.9838 | 1180325.0249
89 | 2610465.1078 | 1180325.3474
90 | 2610478.3476 | 1180317.1841
91 | 2610384.1599 | 1180192.3148
92 | 2610374.827 | 1180164.9459
93 | 2610373.997 | 1180168.4666
94 | 2610364.4752 | 1180140.2346
95 | 2610371.9356 | 1180177.2103
96 | 2610407.9443 | 1180245.5966

## line_std_types
| c_nf_per_km | r_ohm_per_km | x_ohm_per_km | max_i_ka | type | q_mm2 | alpha | voltage_rating
NAYY 4x50 SE | 210 | 0.642 | 0.083 | 0.142 | cs | 50 | 0.00403 | LV
NAYY 4x120 SE | 264 | 0.225 | 0.08 | 0.242 | cs | 120 | 0.00403 | LV
NAYY 4x150 SE | 261 | 0.208 | 0.08 | 0.27 | cs | 150 | 0.00403 | LV
NA2XS2Y 1x95 RM/25 12/20 kV | 216 | 0.313 | 0.132 | 0.252 | cs | 95 | 0.00403 | MV
NA2XS2Y 1x185 RM/25 12/20 kV | 273 | 0.161 | 0.117 | 0.362 | cs | 185 | 0.00403 | MV
NA2XS2Y 1x240 RM/25 12/20 kV | 304 | 0.122 | 0.112 | 0.421 | cs | 240 | 0.00403 | MV
NA2XS2Y 1x95 RM/25 6/10 kV | 315 | 0.313 | 0.123 | 0.249 | cs | 95 | 0.00403 | MV
NA2XS2Y 1x185 RM/25 6/10 kV | 406 | 0.161 | 0.11 | 0.358 | cs | 185 | 0.00403 | MV
NA2XS2Y 1x240 RM/25 6/10 kV | 456 | 0.122 | 0.105 | 0.416 | cs | 240 | 0.00403 | MV
NA2XS2Y 1x150 RM/25 12/20 kV | 250 | 0.206 | 0.116 | 0.319 | cs | 150 | 0.00403 | MV
NA2XS2Y 1x120 RM/25 12/20 kV | 230 | 0.253 | 0.119 | 0.283 | cs | 120 | 0.00403 | MV
NA2XS2Y 1x70 RM/25 12/20 kV | 190 | 0.443 | 0.132 | 0.22 | cs | 70 | 0.00403 | MV
NA2XS2Y 1x150 RM/25 6/10 kV | 360 | 0.206 | 0.11 | 0.315 | cs | 150 | 0.00403 | MV
NA2XS2Y 1x120 RM/25 6/10 kV | 340 | 0.253 | 0.113 | 0.28 | cs | 120 | 0.00403 | MV
NA2XS2Y 1x70 RM/25 6/10 kV | 280 | 0.443 | 0.123 | 0.217 | cs | 70 | 0.00403 | MV
N2XS(FL)2Y 1x120 RM/35 64/110 kV | 112 | 0.153 | 0.166 | 0.366 | cs | 120 | 0.00393 | HV
N2XS(FL)2Y 1x185 RM/35 64/110 kV | 125 | 0.099 | 0.156 | 0.457 | cs | 185 | 0.00393 | HV
N2XS(FL)2Y 1x240 RM/35 64/110 kV | 135 | 0.075 | 0.149 | 0.526 | cs | 240 | 0.00393 | HV
N2XS(FL)2Y 1x300 RM/35 64/110 kV | 144 | 0.06 | 0.144 | 0.588 | cs | 300 | 0.00393 | HV
15-AL1/3-ST1A 0.4 | 11 | 1.8769 | 0.35 | 0.105 | ol | 16 | 0.00403 | LV
24-AL1/4-ST1A 0.4 | 11.25 | 1.2012 | 0.335 | 0.14 | ol | 24 | 0.00403 | LV
48-AL1/8-ST1A 0.4 | 12.2 | 0.5939 | 0.3 | 0.21 | ol | 48 | 0.00403 | LV
94-AL1/15-ST1A 0.4 | 13.2 | 0.306 | 0.29 | 0.35 | ol | 94 | 0.00403 | LV
34-AL1/6-ST1A 10.0 | 9.7 | 0.8342 | 0.36 | 0.17 | ol | 34 | 0.00403 | MV
48-AL1/8-ST1A 10.0 | 10.1 | 0.5939 | 0.35 | 0.21 | ol | 48 | 0.00403 | MV
70-AL1/11-ST1A 10.0 | 10.4 | 0.4132 | 0.339 | 0.29 | ol | 70 | 0.00403 | MV
94-AL1/15-ST1A 10.0 | 10.75 | 0.306 | 0.33 | 0.35 | ol | 94 | 0.00403 | MV
122-AL1/20-ST1A 10.0 | 11.1 | 0.2376 | 0.323 | 0.41 | ol | 122 | 0.00403 | MV
149-AL1/24-ST1A 10.0 | 11.25 | 0.194 | 0.315 | 0.47 | ol | 149 | 0.00403 | MV
34-AL1/6-ST1A 20.0 | 9.15 | 0.8342 | 0.382 | 0.17 | ol | 34 | 0.00403 | MV
48-AL1/8-ST1A 20.0 | 9.5 | 0.5939 | 0.372 | 0.21 | ol | 48 | 0.00403 | MV
70-AL1/11-ST1A 20.0 | 9.7 | 0.4132 | 0.36 | 0.29 | ol | 70 | 0.00403 | MV
94-AL1/15-ST1A 20.0 | 10 | 0.306 | 0.35 | 0.35 | ol | 94 | 0.00403 | MV
122-AL1/20-ST1A 20.0 | 10.3 | 0.2376 | 0.344 | 0.41 | ol | 122 | 0.00403 | MV
149-AL1/24-ST1A 20.0 | 10.5 | 0.194 | 0.337 | 0.47 | ol | 149 | 0.00403 | MV
184-AL1/30-ST1A 20.0 | 10.75 | 0.1571 | 0.33 | 0.535 | ol | 184 | 0.00403 | MV
243-AL1/39-ST1A 20.0 | 11 | 0.1188 | 0.32 | 0.645 | ol | 243 | 0.00403 | MV
48-AL1/8-ST1A 110.0 | 8 | 0.5939 | 0.46 | 0.21 | ol | 48 | 0.00403 | HV
70-AL1/11-ST1A 110.0 | 8.4 | 0.4132 | 0.45 | 0.29 | ol | 70 | 0.00403 | HV
94-AL1/15-ST1A 110.0 | 8.65 | 0.306 | 0.44 | 0.35 | ol | 94 | 0.00403 | HV
122-AL1/20-ST1A 110.0 | 8.5 | 0.2376 | 0.43 | 0.41 | ol | 122 | 0.00403 | HV
149-AL1/24-ST1A 110.0 | 8.75 | 0.194 | 0.41 | 0.47 | ol | 149 | 0.00403 | HV
184-AL1/30-ST1A 110.0 | 8.8 | 0.1571 | 0.4 | 0.535 | ol | 184 | 0.00403 | HV
243-AL1/39-ST1A 110.0 | 9 | 0.1188 | 0.39 | 0.645 | ol | 243 | 0.00403 | HV
305-AL1/39-ST1A 110.0 | 9.2 | 0.0949 | 0.38 | 0.74 | ol | 305 | 0.00403 | HV
490-AL1/64-ST1A 110.0 | 9.75 | 0.059 | 0.37 | 0.96 | ol | 490 | 0.00403 | HV
679-AL1/86-ST1A 110.0 | 9.95 | 0.042 | 0.36 | 1.15 | ol | 679 | 0.00403 | HV
490-AL1/64-ST1A 220.0 | 10 | 0.059 | 0.285 | 0.96 | ol | 490 | 0.00403 | HV
679-AL1/86-ST1A 220.0 | 11.7 | 0.042 | 0.275 | 1.15 | ol | 679 | 0.00403 | HV
490-AL1/64-ST1A 380.0 | 11 | 0.059 | 0.253 | 0.96 | ol | 490 | 0.00403 | HV
679-AL1/86-ST1A 380.0 | 14.6 | 0.042 | 0.25 | 1.15 | ol | 679 | 0.00403 | HV

## trafo_std_types
| i0_percent | pfe_kw | vkr_percent | sn_mva | vn_lv_kv | vn_hv_kv | vk_percent | shift_degree | vector_group | tap_side | tap_neutral | tap_min | tap_max | tap_step_degree | tap_step_percent | tap_phase_shifter
160 MVA 380/110 kV | 0.06 | 60 | 0.25 | 160 | 110 | 380 | 12.2 | 0 | Yy0 | hv | 0 | -9 | 9 | 0 | 1.5 | FALSE
100 MVA 220/110 kV | 0.06 | 55 | 0.26 | 100 | 110 | 220 | 12 | 0 | Yy0 | hv | 0 | -9 | 9 | 0 | 1.5 | FALSE
63 MVA 110/20 kV | 0.04 | 22 | 0.32 | 63 | 20 | 110 | 18 | 150 | YNd5 | hv | 0 | -9 | 9 | 0 | 1.5 | FALSE
40 MVA 110/20 kV | 0.05 | 18 | 0.34 | 40 | 20 | 110 | 16.2 | 150 | YNd5 | hv | 0 | -9 | 9 | 0 | 1.5 | FALSE
25 MVA 110/20 kV | 0.07 | 14 | 0.41 | 25 | 20 | 110 | 12 | 150 | YNd5 | hv | 0 | -9 | 9 | 0 | 1.5 | FALSE
63 MVA 110/10 kV | 0.04 | 22 | 0.32 | 63 | 10 | 110 | 18 | 150 | YNd5 | hv | 0 | -9 | 9 | 0 | 1.5 | FALSE
40 MVA 110/10 kV | 0.05 | 18 | 0.34 | 40 | 10 | 110 | 16.2 | 150 | YNd5 | hv | 0 | -9 | 9 | 0 | 1.5 | FALSE
25 MVA 110/10 kV | 0.07 | 14 | 0.41 | 25 | 10 | 110 | 12 | 150 | YNd5 | hv | 0 | -9 | 9 | 0 | 1.5 | FALSE
0.25 MVA 20/0.4 kV | 0.32 | 0.8 | 1.44 | 0.25 | 0.4 | 20 | 6 | 150 | Yzn5 | hv | 0 | -2 | 2 | 0 | 2.5 | FALSE
0.4 MVA 20/0.4 kV | 0.3375 | 1.35 | 1.425 | 0.4 | 0.4 | 20 | 6 | 150 | Dyn5 | hv | 0 | -2 | 2 | 0 | 2.5 | FALSE
0.63 MVA 20/0.4 kV | 0.2619 | 1.65 | 1.206 | 0.63 | 0.4 | 20 | 6 | 150 | Dyn5 | hv | 0 | -2 | 2 | 0 | 2.5 | FALSE
0.25 MVA 10/0.4 kV | 0.24 | 0.6 | 1.2 | 0.25 | 0.4 | 10 | 4 | 150 | Dyn5 | hv | 0 | -2 | 2 | 0 | 2.5 | FALSE
0.4 MVA 10/0.4 kV | 0.2375 | 0.95 | 1.325 | 0.4 | 0.4 | 10 | 4 | 150 | Dyn5 | hv | 0 | -2 | 2 | 0 | 2.5 | FALSE
0.63 MVA 10/0.4 kV | 0.1873 | 1.18 | 1.0794 | 0.63 | 0.4 | 10 | 4 | 150 | Dyn5 | hv | 0 | -2 | 2 | 0 | 2.5 | FALSE

## trafo3w_std_types
| sn_hv_mva | sn_mv_mva | sn_lv_mva | vn_hv_kv | vn_mv_kv | vn_lv_kv | vk_hv_percent | vk_mv_percent | vk_lv_percent | vkr_hv_percent | vkr_mv_percent | vkr_lv_percent | pfe_kw | i0_percent | shift_mv_degree | shift_lv_degree | vector_group | tap_side | tap_neutral | tap_min | tap_max | tap_step_percent
63/25/38 MVA 110/20/10 kV | 63 | 25 | 38 | 110 | 20 | 10 | 10.4 | 10.4 | 10.4 | 0.28 | 0.32 | 0.35 | 35 | 0.89 | 0 | 0 | YN0yn0yn0 | hv | 0 | -10 | 10 | 1.2
63/25/38 MVA 110/10/10 kV | 63 | 25 | 38 | 110 | 10 | 10 | 10.4 | 10.4 | 10.4 | 0.28 | 0.32 | 0.35 | 35 | 0.89 | 0 | 0 | YN0yn0yn0 | hv | 0 | -10 | 10 | 1.2

## fuse_std_types
| fuse_type | i_rated_a | t_avg | t_min | t_total | x_avg | x_min | x_total
HV 100A | HV 100A | 100 | 0 | [10.0, 3.64, 0.854, 0.281, 0.1, 0.0531, 0.022, 0.01] | [10.0, 4.267, 1.21, 0.403, 0.1, 0.058, 0.022, 0.01] | 0 | [300.0, 350.0, 450.0, 550.0, 700.0, 850.0, 1200.0, 1752.0] | [600.0, 700.0, 900.0, 1150.0, 1665.0, 2000.0, 3000.0, 4313.0]
HV 10A | HV 10A | 10 | 0 | [10.0, 1675.0, 0.344, 0.156, 0.1, 0.0417, 0.0171, 0.01] | [10.0, 1.3, 0.3, 0.155, 0.1, 0.0555, 0.023, 0.01] | 0 | [30.0, 32.0, 35.0, 37.0, 39.0, 50.0, 70.0, 88.0] | [60.0, 70.0, 80.0, 87.0, 94.0, 110.0, 150.0, 216.0]
HV 125A | HV 125A | 125 | 0 | [10.0, 1.82, 0.344, 0.1, 0.0467, 0.0269, 0.01] | [10.0, 2.478, 0.426, 0.1, 0.0427, 0.0211, 0.01] | 0 | [375.0, 500.0, 700.0, 925.0, 1200.0, 1500.0, 2341.0] | [750.0, 1000.0, 1500.0, 2200.0, 3000.0, 4000.0, 5765.0]
HV 160A | HV 160A | 160 | 0 | [10.0, 4.15, 1.03, 0.198, 0.1, 0.051, 0.0172, 0.01] | [10.0, 2.3, 0.734, 0.274, 0.1, 0.046, 0.0177, 0.01] | 0 | [480.0, 550.0, 700.0, 1000.0, 1260.0, 1600.0, 2500.0, 3227.0] | [960.0, 1300.0, 1700.0, 2200.0, 2996.0, 4000.0, 6000.0, 7946.0]
HV 16A | HV 16A | 16 | 0 | [10.0, 0.352, 0.164, 0.1, 0.0649, 0.0342, 0.01] | [10.0, 2.34, 0.722, 0.181, 0.1, 0.055, 0.0296, 0.01] | 0 | [48.0, 60.0, 65.0, 71.0, 80.0, 100.0, 162.0] | [96.0, 110.0, 125.0, 150.0, 168.0, 200.0, 250.0, 398.0]
HV 200A | HV 200A | 200 | 0 | [10.0, 4.267, 1.21, 0.403, 0.1, 0.058, 0.022, 0.01] | [10.0, 3.73, 1.654, 0.328, 0.1, 0.0531, 0.019, 0.01] | 0 | [600.0, 700.0, 900.0, 1150.0, 1665.0, 2000.0, 3000.0, 4313.0] | [1200.0, 1500.0, 1800.0, 2700.0, 3960.0, 5000.0, 7500.0, 10620.0]
HV 20A | HV 20A | 20 | 0 | [10.0, 1.3, 0.3, 0.155, 0.1, 0.0555, 0.023, 0.01] | [10.0, 1.3, 0.161, 0.1, 0.0611, 0.0399, 0.0141, 0.01] | 0 | [60.0, 70.0, 80.0, 87.0, 94.0, 110.0, 150.0, 216.0] | [120.0, 150.0, 200.0, 223.0, 260.0, 300.0, 450.0, 532.0]
HV 25A | HV 25A | 25 | 0 | [10.0, 2.512, 0.833, 0.299, 0.1, 0.0372, 0.0223, 0.01] | [10.0, 3.125, 0.597, 0.198, 0.1, 0.0378, 0.022, 0.01] | 0 | [75.0, 82.0, 90.0, 100.0, 124.0, 170.0, 200.0, 289.0] | [150.0, 170.0, 210.0, 250.0, 294.0, 400.0, 500.0, 711.0]
HV 31.5A | HV 31.5A | 31.5 | 0 | [10.0, 2.34, 0.722, 0.181, 0.1, 0.055, 0.0296, 0.01] | [10.0, 2.84, 0.368, 0.164, 0.1, 0.0621, 0.0378, 0.0195, 0.01] | 0 | [95.0, 110.0, 125.0, 150.0, 165.0, 200.0, 250.0, 390.0] | [189.0, 220.0, 300.0, 350.0, 393.0, 450.0, 530.0, 700.0, 960.0]
HV 40A | HV 40A | 40 | 0 | [10.0, 1.3, 0.161, 0.1, 0.0611, 0.0399, 0.0141, 0.01] | [10.0, 2.05, 0.369, 0.198, 0.1, 0.051, 0.0298, 0.01] | 0 | [120.0, 150.0, 200.0, 223.0, 260.0, 300.0, 450.0, 532.0] | [240.0, 300.0, 400.0, 450.0, 530.0, 650.0, 800.0, 1311.0]
HV 50A | HV 50A | 50 | 0 | [10.0, 3.215, 0.597, 0.198, 0.1, 0.0378, 0.022, 0.01] | [10.0, 3.64, 0.854, 0.281, 0.1, 0.0531, 0.022, 0.01] | 0 | [150.0, 170.0, 210.0, 250.0, 294.0, 400.0, 500.0, 711.0] | [300.0, 350.0, 450.0, 550.0, 700.0, 850.0, 1200.0, 1752.0]
HV 6.3A | HV 6.3A | 6.3 | 0 | [10.0, 1.39, 0.344, 0.168, 0.1, 0.056, 0.0263, 0.01] | [10.0, 1.711, 0.516, 0.198, 0.1, 0.0634, 0.0303, 0.01] | 0 | [19.0, 19.5, 20.4, 20.8, 22.0, 25.0, 32.0, 48.0] | [38.0, 40.0, 43.0, 48.0, 53.0, 60.0, 75.0, 118.0]
HV 63A | HV 63A | 63 | 0 | [10.0, 2.84, 0.368, 0.164, 0.1, 0.0621, 0.0378, 0.0195, 0.01] | [10.0, 1.82, 0.344, 0.1, 0.0467, 0.0269, 0.01] | 0 | [189.0, 220.0, 300.0, 350.0, 393.0, 450.0, 530.0, 700.0, 961.0] | [378.0, 500.0, 700.0, 934.0, 1200.0, 1500.0, 2366.0]
HV 80A | HV 80A | 80 | 0 | [10.0, 2.05, 0.369, 0.198, 0.1, 0.051, 0.0298, 0.01] | [10.0, 4.15, 1.03, 0.198, 0.1, 0.051, 0.0172, 0.01] | 0 | [240.0, 300.0, 400.0, 450.0, 530.0, 650.0, 800.0, 1311.0] | [480.0, 550.0, 700.0, 1000.0, 1260.0, 1600.0, 2500.0, 3227.0]
Siemens NH-1-100 | Siemens NH-1-100 | 100 | [5400.0, 2000.0, 400.0, 20.0, 1.0, 0.2, 0.012, 0.004] | 0 | 0 | [150.0, 190.0, 250.0, 430.0, 900.0, 1250.0, 2700.0, 3600.0] | 0 | 0
Siemens NH-1-125 | Siemens NH-1-125 | 125 | [4800.0, 120.0, 7.0, 0.1, 0.004] | 0 | 0 | [180.0, 400.0, 740.0, 2000.0, 4250.0] | 0 | 0
Siemens NH-1-16 | Siemens NH-1-16 | 16 | [4000.0, 400.0, 2.0, 0.1, 0.04, 0.01] | 0 | 0 | [26.0, 35.0, 75.0, 150.0, 200.0, 300.0] | 0 | 0
Siemens NH-1-160 | Siemens NH-1-160 | 160 | [4800.0, 120.0, 7.0, 0.1, 0.004] | 0 | 0 | [210.0, 500.0, 900.0, 2300.0, 5000.0] | 0 | 0
Siemens NH-1-25 | Siemens NH-1-25 | 25 | [4000.0, 1000.0, 10.0, 0.2, 0.02, 0.01] | 0 | 0 | [40.0, 50.0, 100.0, 210.0, 400.0, 500.0] | 0 | 0
Siemens NH-1-50 | Siemens NH-1-50 | 50 | [4000.0, 40.0, 4.0, 1.0, 0.02, 0.01] | 0 | 0 | [86.0, 200.0, 300.0, 400.0, 1000.0, 1280.0] | 0 | 0
Siemens NH-1-63 | Siemens NH-1-63 | 63 | [4000.0, 100.0, 10.0, 2.0, 0.04, 0.01] | 0 | 0 | [100.0, 200.0, 300.0, 400.0, 1000.0, 1500.0] | 0 | 0
Siemens NH-1-80 | Siemens NH-1-80 | 80 | [4800.0, 120.0, 7.0, 0.1, 0.01] | 0 | 0 | [150.58, 250.0, 450.0, 1150.0, 2470.0] | 0 | 0
Siemens NH-2-1000 | Siemens NH-2-1000 | 1000 | [4800.0, 120.0, 7.0, 0.1, 0.004] | 0 | 0 | [1900.0, 3500.0, 8400.0, 24000.0, 52000.0] | 0 | 0
Siemens NH-2-200 | Siemens NH-2-200 | 200 | [4800.0, 120.0, 7.0, 0.1, 0.004] | 0 | 0 | [280.0, 650.0, 1200.0, 3000.0, 7000.0] | 0 | 0
Siemens NH-2-224 | Siemens NH-2-224 | 224 | [4800.0, 120.0, 7.0, 0.2, 0.04, 0.004] | 0 | 0 | [400.0, 750.0, 1453.0, 3025.0, 4315.0, 7600.0] | 0 | 0
Siemens NH-2-250 | Siemens NH-2-250 | 250 | [4800.0, 120.0, 7.0, 0.1, 0.004] | 0 | 0 | [450.0, 800.0, 1650.0, 4000.0, 8500.0] | 0 | 0
Siemens NH-2-315 | Siemens NH-2-315 | 315 | [4800.0, 120.0, 7.0, 0.1, 0.004] | 0 | 0 | [550.0, 920.0, 1900.0, 5000.0, 11000.0] | 0 | 0
Siemens NH-2-355 | Siemens NH-2-355 | 355 | [4800.0, 120.0, 6.0, 0.1, 0.004] | 0 | 0 | [650.0, 1116.27, 2350.0, 5840.0, 12790.0] | 0 | 0
Siemens NH-2-400 | Siemens NH-2-400 | 400 | [4800.0, 120.0, 7.0, 0.1, 0.004] | 0 | 0 | [720.0, 1350.0, 2800.0, 6500.0, 15000.0] | 0 | 0
Siemens NH-2-425 | Siemens NH-2-425 | 425 | [4800.0, 120.0, 7.0, 0.1, 0.004] | 0 | 0 | [850.0, 1500.0, 3050.0, 7500.0, 16500.0] | 0 | 0
Siemens NH-2-630 | Siemens NH-2-630 | 630 | [4800.0, 120.0, 7.0, 0.1, 0.004] | 0 | 0 | [1200.0, 2000.0, 4800.0, 12000.0, 26000.0] | 0 | 0

## dtypes
| element | column | dtype
0 | bus | name | object
1 | bus | vn_kv | float64
2 | bus | type | object
3 | bus | zone | object
4 | bus | in_service | bool
5 | load | name | object
6 | load | bus | uint32
7 | load | p_mw | float64
8 | load | q_mvar | float64
9 | load | const_z_percent | float64
10 | load | const_i_percent | float64
11 | load | sn_mva | float64
12 | load | scaling | float64
13 | load | in_service | bool
14 | load | type | object
15 | ext_grid | name | object
16 | ext_grid | bus | uint32
17 | ext_grid | vm_pu | float64
18 | ext_grid | va_degree | float64
19 | ext_grid | slack_weight | float64
20 | ext_grid | in_service | bool
21 | line | name | object
22 | line | std_type | object
23 | line | from_bus | uint32
24 | line | to_bus | uint32
25 | line | length_km | float64
26 | line | r_ohm_per_km | float64
27 | line | x_ohm_per_km | float64
28 | line | c_nf_per_km | float64
29 | line | g_us_per_km | float64
30 | line | max_i_ka | float64
31 | line | df | float64
32 | line | parallel | uint32
33 | line | type | object
34 | line | in_service | bool
35 | trafo | name | object
36 | trafo | std_type | object
37 | trafo | hv_bus | uint32
38 | trafo | lv_bus | uint32
39 | trafo | sn_mva | float64
40 | trafo | vn_hv_kv | float64
41 | trafo | vn_lv_kv | float64
42 | trafo | vk_percent | float64
43 | trafo | vkr_percent | float64
44 | trafo | pfe_kw | float64
45 | trafo | i0_percent | float64
46 | trafo | shift_degree | float64
47 | trafo | tap_side | object
48 | trafo | tap_neutral | int32
49 | trafo | tap_min | int32
50 | trafo | tap_max | int32
51 | trafo | tap_step_percent | float64
52 | trafo | tap_step_degree | float64
53 | trafo | tap_pos | int32
54 | trafo | tap_phase_shifter | bool
55 | trafo | parallel | uint32
56 | trafo | df | float64
57 | trafo | in_service | bool
58 | line_geodata | coords | object
59 | bus_geodata | x | float64
60 | bus_geodata | y | float64
61 | bus_geodata | coords | object

## parameters
| version | format_version | converged | OPF_converged | name | f_hz | sn_mva
0 | 2.14.6 | 2.14.0 | FALSE | FALSE |  | 50 | 1