## bus
| name | vn_kv | type | zone | in_service
0 | bus_LV_945-1_0_9_node_0 | 0.4 | n |  | TRUE
1 | bus_LV_945-1_0_9_node_1 | 0.4 | n |  | TRUE
2 | bus_LV_945-1_0_9_node_2 | 0.4 | n |  | TRUE
3 | bus_LV_945-1_0_9_node_3 | 0.4 | n |  | TRUE
4 | bus_LV_945-1_0_9_node_4 | 0.4 | n |  | TRUE
5 | bus_LV_945-1_0_9_node_5 | 0.4 | n |  | TRUE
6 | bus_LV_945-1_0_9_node_31 | 0.4 | n |  | TRUE
7 | bus_LV_945-1_0_9_node_16 | 0.4 | n |  | TRUE
8 | bus_LV_945-1_0_9_node_29 | 0.4 | n |  | TRUE
9 | bus_LV_945-1_0_9_node_83 | 0.4 | n |  | TRUE
10 | bus_LV_945-1_0_9_node_79 | 0.4 | n |  | TRUE
11 | bus_LV_945-1_0_9_node_75 | 0.4 | n |  | TRUE
12 | bus_LV_945-1_0_9_node_17 | 0.4 | n |  | TRUE
13 | bus_LV_945-1_0_9_node_15 | 0.4 | n |  | TRUE
14 | bus_LV_945-1_0_9_node_30 | 0.4 | n |  | TRUE
15 | bus_LV_945-1_0_9_node_81 | 0.4 | n |  | TRUE
16 | bus_LV_945-1_0_9_node_6 | 0.4 | n |  | TRUE
17 | bus_LV_945-1_0_9_node_7 | 0.4 | n |  | TRUE
18 | bus_LV_945-1_0_9_node_8 | 0.4 | n |  | TRUE
19 | bus_LV_945-1_0_9_node_9 | 0.4 | n |  | TRUE
20 | bus_LV_945-1_0_9_node_10 | 0.4 | n |  | TRUE
21 | bus_LV_945-1_0_9_node_11 | 0.4 | n |  | TRUE
22 | bus_LV_945-1_0_9_node_18 | 0.4 | n |  | TRUE
23 | bus_LV_945-1_0_9_node_12 | 0.4 | n |  | TRUE
24 | bus_LV_945-1_0_9_node_24 | 0.4 | n |  | TRUE
25 | bus_LV_945-1_0_9_node_13 | 0.4 | n |  | TRUE
26 | bus_LV_945-1_0_9_node_25 | 0.4 | n |  | TRUE
27 | bus_LV_945-1_0_9_node_14 | 0.4 | n |  | TRUE
28 | bus_LV_945-1_0_9_node_19 | 0.4 | n |  | TRUE
29 | bus_LV_945-1_0_9_node_20 | 0.4 | n |  | TRUE
30 | bus_LV_945-1_0_9_node_21 | 0.4 | n |  | TRUE
31 | bus_LV_945-1_0_9_node_22 | 0.4 | n |  | TRUE
32 | bus_LV_945-1_0_9_node_23 | 0.4 | n |  | TRUE
33 | bus_LV_945-1_0_9_node_127 | 0.4 | n |  | TRUE
34 | bus_LV_945-1_0_9_node_186 | 0.4 | n |  | TRUE
35 | bus_LV_945-1_0_9_node_228 | 0.4 | n |  | TRUE
36 | bus_LV_945-1_0_9_node_103 | 0.4 | n |  | TRUE
37 | bus_LV_945-1_0_9_node_128 | 0.4 | n |  | TRUE
38 | bus_LV_945-1_0_9_node_162 | 0.4 | n |  | TRUE
39 | bus_LV_945-1_0_9_node_105 | 0.4 | n |  | TRUE
40 | bus_LV_945-1_0_9_node_101 | 0.4 | n |  | TRUE
41 | bus_LV_945-1_0_9_node_26 | 0.4 | n |  | TRUE
42 | bus_LV_945-1_0_9_node_27 | 0.4 | n |  | TRUE
43 | bus_LV_945-1_0_9_node_28 | 0.4 | n |  | TRUE
44 | bus_LV_945-1_0_9_node_93 | 0.4 | n |  | TRUE
45 | bus_LV_945-1_0_9_node_76 | 0.4 | n |  | TRUE
46 | bus_LV_945-1_0_9_node_32 | 0.4 | n |  | TRUE
47 | bus_LV_945-1_0_9_node_33 | 0.4 | n |  | TRUE
48 | bus_LV_945-1_0_9_node_34 | 0.4 | n |  | TRUE
49 | bus_LV_945-1_0_9_node_41 | 0.4 | n |  | TRUE
50 | bus_LV_945-1_0_9_node_43 | 0.4 | n |  | TRUE
51 | bus_LV_945-1_0_9_node_39 | 0.4 | n |  | TRUE
52 | bus_LV_945-1_0_9_node_35 | 0.4 | n |  | TRUE
53 | bus_LV_945-1_0_9_node_36 | 0.4 | n |  | TRUE
54 | bus_LV_945-1_0_9_node_38 | 0.4 | n |  | TRUE
55 | bus_LV_945-1_0_9_node_44 | 0.4 | n |  | TRUE
56 | bus_LV_945-1_0_9_node_175 | 0.4 | n |  | TRUE
57 | bus_LV_945-1_0_9_node_62 | 0.4 | n |  | TRUE
58 | bus_LV_945-1_0_9_node_40 | 0.4 | n |  | TRUE
59 | bus_LV_945-1_0_9_node_42 | 0.4 | n |  | TRUE
60 | bus_LV_945-1_0_9_node_74 | 0.4 | n |  | TRUE
61 | bus_LV_945-1_0_9_node_178 | 0.4 | n |  | TRUE
62 | bus_LV_945-1_0_9_node_69 | 0.4 | n |  | TRUE
63 | bus_LV_945-1_0_9_node_50 | 0.4 | n |  | TRUE
64 | bus_LV_945-1_0_9_node_56 | 0.4 | n |  | TRUE
65 | bus_LV_945-1_0_9_node_45 | 0.4 | n |  | TRUE
66 | bus_LV_945-1_0_9_node_46 | 0.4 | n |  | TRUE
67 | bus_LV_945-1_0_9_node_47 | 0.4 | n |  | TRUE
68 | bus_LV_945-1_0_9_node_49 | 0.4 | n |  | TRUE
69 | bus_LV_945-1_0_9_node_51 | 0.4 | n |  | TRUE
70 | bus_LV_945-1_0_9_node_52 | 0.4 | n |  | TRUE
71 | bus_LV_945-1_0_9_node_53 | 0.4 | n |  | TRUE
72 | bus_LV_945-1_0_9_node_54 | 0.4 | n |  | TRUE
73 | bus_LV_945-1_0_9_node_55 | 0.4 | n |  | TRUE
74 | bus_LV_945-1_0_9_node_57 | 0.4 | n |  | TRUE
75 | bus_LV_945-1_0_9_node_64 | 0.4 | n |  | TRUE
76 | bus_LV_945-1_0_9_node_164 | 0.4 | n |  | TRUE
77 | bus_LV_945-1_0_9_node_61 | 0.4 | n |  | TRUE
78 | bus_LV_945-1_0_9_node_63 | 0.4 | n |  | TRUE
79 | bus_LV_945-1_0_9_node_165 | 0.4 | n |  | TRUE
80 | bus_LV_945-1_0_9_node_59 | 0.4 | n |  | TRUE
81 | bus_LV_945-1_0_9_node_58 | 0.4 | n |  | TRUE
82 | bus_LV_945-1_0_9_node_65 | 0.4 | n |  | TRUE
83 | bus_LV_945-1_0_9_node_66 | 0.4 | n |  | TRUE
84 | bus_LV_945-1_0_9_node_67 | 0.4 | n |  | TRUE
85 | bus_LV_945-1_0_9_node_68 | 0.4 | n |  | TRUE
86 | bus_LV_945-1_0_9_node_166 | 0.4 | n |  | TRUE
87 | bus_LV_945-1_0_9_node_71 | 0.4 | n |  | TRUE
88 | bus_LV_945-1_0_9_node_70 | 0.4 | n |  | TRUE
89 | bus_LV_945-1_0_9_node_72 | 0.4 | n |  | TRUE
90 | bus_LV_945-1_0_9_node_73 | 0.4 | n |  | TRUE
91 | bus_LV_945-1_0_9_node_213 | 0.4 | n |  | TRUE
92 | bus_LV_945-1_0_9_node_214 | 0.4 | n |  | TRUE
93 | bus_LV_945-1_0_9_node_177 | 0.4 | n |  | TRUE
94 | bus_LV_945-1_0_9_node_77 | 0.4 | n |  | TRUE
95 | bus_LV_945-1_0_9_node_78 | 0.4 | n |  | TRUE
96 | bus_LV_945-1_0_9_node_119 | 0.4 | n |  | TRUE
97 | bus_LV_945-1_0_9_node_116 | 0.4 | n |  | TRUE
98 | bus_LV_945-1_0_9_node_135 | 0.4 | n |  | TRUE
99 | bus_LV_945-1_0_9_node_117 | 0.4 | n |  | TRUE
100 | bus_LV_945-1_0_9_node_80 | 0.4 | n |  | TRUE
101 | bus_LV_945-1_0_9_node_82 | 0.4 | n |  | TRUE
102 | bus_LV_945-1_0_9_node_84 | 0.4 | n |  | TRUE
103 | bus_LV_945-1_0_9_node_85 | 0.4 | n |  | TRUE
104 | bus_LV_945-1_0_9_node_179 | 0.4 | n |  | TRUE
105 | bus_LV_945-1_0_9_node_182 | 0.4 | n |  | TRUE
106 | bus_LV_945-1_0_9_node_181 | 0.4 | n |  | TRUE
107 | bus_LV_945-1_0_9_node_180 | 0.4 | n |  | TRUE
108 | bus_LV_945-1_0_9_node_95 | 0.4 | n |  | TRUE
109 | bus_LV_945-1_0_9_node_86 | 0.4 | n |  | TRUE
110 | bus_LV_945-1_0_9_node_87 | 0.4 | n |  | TRUE
111 | bus_LV_945-1_0_9_node_161 | 0.4 | n |  | TRUE
112 | bus_LV_945-1_0_9_node_89 | 0.4 | n |  | TRUE
113 | bus_LV_945-1_0_9_node_185 | 0.4 | n |  | TRUE
114 | bus_LV_945-1_0_9_node_160 | 0.4 | n |  | TRUE
115 | bus_LV_945-1_0_9_node_92 | 0.4 | n |  | TRUE
116 | bus_LV_945-1_0_9_node_90 | 0.4 | n |  | TRUE
117 | bus_LV_945-1_0_9_node_195 | 0.4 | n |  | TRUE
118 | bus_LV_945-1_0_9_node_189 | 0.4 | n |  | TRUE
119 | bus_LV_945-1_0_9_node_94 | 0.4 | n |  | TRUE
120 | bus_LV_945-1_0_9_node_96 | 0.4 | n |  | TRUE
121 | bus_LV_945-1_0_9_node_97 | 0.4 | n |  | TRUE
122 | bus_LV_945-1_0_9_node_98 | 0.4 | n |  | TRUE
123 | bus_LV_945-1_0_9_node_99 | 0.4 | n |  | TRUE
124 | bus_LV_945-1_0_9_node_100 | 0.4 | n |  | TRUE
125 | bus_LV_945-1_0_9_node_102 | 0.4 | n |  | TRUE
126 | bus_LV_945-1_0_9_node_104 | 0.4 | n |  | TRUE
127 | bus_LV_945-1_0_9_node_106 | 0.4 | n |  | TRUE
128 | bus_LV_945-1_0_9_node_107 | 0.4 | n |  | TRUE
129 | bus_LV_945-1_0_9_node_108 | 0.4 | n |  | TRUE
130 | bus_LV_945-1_0_9_node_109 | 0.4 | n |  | TRUE
131 | bus_LV_945-1_0_9_node_110 | 0.4 | n |  | TRUE
132 | bus_LV_945-1_0_9_node_121 | 0.4 | n |  | TRUE
133 | bus_LV_945-1_0_9_node_130 | 0.4 | n |  | TRUE
134 | bus_LV_945-1_0_9_node_125 | 0.4 | n |  | TRUE
135 | bus_LV_945-1_0_9_node_120 | 0.4 | n |  | TRUE
136 | bus_LV_945-1_0_9_node_131 | 0.4 | n |  | TRUE
137 | bus_LV_945-1_0_9_node_124 | 0.4 | n |  | TRUE
138 | bus_LV_945-1_0_9_node_111 | 0.4 | n |  | TRUE
139 | bus_LV_945-1_0_9_node_112 | 0.4 | n |  | TRUE
140 | bus_LV_945-1_0_9_node_113 | 0.4 | n |  | TRUE
141 | bus_LV_945-1_0_9_node_114 | 0.4 | n |  | TRUE
142 | bus_LV_945-1_0_9_node_115 | 0.4 | n |  | TRUE
143 | bus_LV_945-1_0_9_node_126 | 0.4 | n |  | TRUE
144 | bus_LV_945-1_0_9_node_118 | 0.4 | n |  | TRUE
145 | bus_LV_945-1_0_9_node_134 | 0.4 | n |  | TRUE
146 | bus_LV_945-1_0_9_node_122 | 0.4 | n |  | TRUE
147 | bus_LV_945-1_0_9_node_123 | 0.4 | n |  | TRUE
148 | bus_LV_945-1_0_9_node_129 | 0.4 | n |  | TRUE
149 | bus_LV_945-1_0_9_node_132 | 0.4 | n |  | TRUE
150 | bus_LV_945-1_0_9_node_133 | 0.4 | n |  | TRUE
151 | bus_LV_945-1_0_9_node_229 | 0.4 | n |  | TRUE
152 | bus_LV_945-1_0_9_node_136 | 0.4 | n |  | TRUE
153 | bus_LV_945-1_0_9_node_137 | 0.4 | n |  | TRUE
154 | bus_LV_945-1_0_9_node_227 | 0.4 | n |  | TRUE
155 | bus_LV_945-1_0_9_node_226 | 0.4 | n |  | TRUE
156 | bus_LV_945-1_0_9_node_138 | 0.4 | n |  | TRUE
157 | bus_LV_945-1_0_9_node_139 | 0.4 | n |  | TRUE
158 | bus_LV_945-1_0_9_node_140 | 0.4 | n |  | TRUE
159 | bus_LV_945-1_0_9_node_141 | 0.4 | n |  | TRUE
160 | bus_LV_945-1_0_9_node_142 | 0.4 | n |  | TRUE
161 | bus_LV_945-1_0_9_node_144 | 0.4 | n |  | TRUE
162 | bus_LV_945-1_0_9_node_230 | 0.4 | n |  | TRUE
163 | bus_LV_945-1_0_9_node_198 | 0.4 | n |  | TRUE
164 | bus_LV_945-1_0_9_node_143 | 0.4 | n |  | TRUE
165 | bus_LV_945-1_0_9_node_151 | 0.4 | n |  | TRUE
166 | bus_LV_945-1_0_9_node_148 | 0.4 | n |  | TRUE
167 | bus_LV_945-1_0_9_node_196 | 0.4 | n |  | TRUE
168 | bus_LV_945-1_0_9_node_149 | 0.4 | n |  | TRUE
169 | bus_LV_945-1_0_9_node_153 | 0.4 | n |  | TRUE
170 | bus_LV_945-1_0_9_node_154 | 0.4 | n |  | TRUE
171 | bus_LV_945-1_0_9_node_152 | 0.4 | n |  | TRUE
172 | bus_LV_945-1_0_9_node_155 | 0.4 | n |  | TRUE
173 | bus_LV_945-1_0_9_node_156 | 0.4 | n |  | TRUE
174 | bus_LV_945-1_0_9_node_157 | 0.4 | n |  | TRUE
175 | bus_LV_945-1_0_9_node_147 | 0.4 | n |  | TRUE
176 | bus_LV_945-1_0_9_node_145 | 0.4 | n |  | TRUE
177 | bus_LV_945-1_0_9_node_146 | 0.4 | n |  | TRUE
178 | bus_LV_945-1_0_9_node_158 | 0.4 | n |  | TRUE
179 | bus_LV_945-1_0_9_node_159 | 0.4 | n |  | TRUE
180 | bus_LV_945-1_0_9_node_163 | 0.4 | n |  | TRUE
181 | bus_LV_945-1_0_9_node_187 | 0.4 | n |  | TRUE
182 | bus_LV_945-1_0_9_node_183 | 0.4 | n |  | TRUE
183 | bus_LV_945-1_0_9_node_192 | 0.4 | n |  | TRUE
184 | bus_LV_945-1_0_9_node_199 | 0.4 | n |  | TRUE
185 | bus_LV_945-1_0_9_node_188 | 0.4 | n |  | TRUE
186 | bus_LV_945-1_0_9_node_184 | 0.4 | n |  | TRUE
187 | bus_LV_945-1_0_9_node_193 | 0.4 | n |  | TRUE
188 | bus_LV_945-1_0_9_node_194 | 0.4 | n |  | TRUE
189 | bus_LV_945-1_0_9_node_190 | 0.4 | n |  | TRUE
190 | bus_LV_945-1_0_9_node_197 | 0.4 | n |  | TRUE
191 | bus_LV_945-1_0_9_node_167 | 0.4 | n |  | TRUE
192 | bus_LV_945-1_0_9_node_169 | 0.4 | n |  | TRUE
193 | bus_LV_945-1_0_9_node_168 | 0.4 | n |  | TRUE
194 | bus_LV_945-1_0_9_node_170 | 0.4 | n |  | TRUE
195 | bus_LV_945-1_0_9_node_171 | 0.4 | n |  | TRUE
196 | bus_LV_945-1_0_9_node_172 | 0.4 | n |  | TRUE
197 | bus_LV_945-1_0_9_node_217 | 0.4 | n |  | TRUE
198 | bus_LV_945-1_0_9_node_215 | 0.4 | n |  | TRUE
199 | bus_LV_945-1_0_9_node_173 | 0.4 | n |  | TRUE
200 | bus_LV_945-1_0_9_node_176 | 0.4 | n |  | TRUE
201 | bus_LV_945-1_0_9_node_222 | 0.4 | n |  | TRUE
202 | bus_LV_945-1_0_9_node_216 | 0.4 | n |  | TRUE
203 | bus_LV_945-1_0_9_node_174 | 0.4 | n |  | TRUE
204 | bus_LV_945-1_0_9_node_191 | 0.4 | n |  | TRUE
205 | bus_LV_945-1_0_9_node_204 | 0.4 | n |  | TRUE
206 | bus_LV_945-1_0_9_node_202 | 0.4 | n |  | TRUE
207 | bus_LV_945-1_0_9_node_200 | 0.4 | n |  | TRUE
208 | bus_LV_945-1_0_9_node_201 | 0.4 | n |  | TRUE
209 | bus_LV_945-1_0_9_node_203 | 0.4 | n |  | TRUE
210 | bus_LV_945-1_0_9_node_205 | 0.4 | n |  | TRUE
211 | bus_LV_945-1_0_9_node_206 | 0.4 | n |  | TRUE
212 | bus_LV_945-1_0_9_node_207 | 0.4 | n |  | TRUE
213 | bus_LV_945-1_0_9_node_211 | 0.4 | n |  | TRUE
214 | bus_LV_945-1_0_9_node_209 | 0.4 | n |  | TRUE
215 | bus_LV_945-1_0_9_node_208 | 0.4 | n |  | TRUE
216 | bus_LV_945-1_0_9_node_210 | 0.4 | n |  | TRUE
217 | bus_LV_945-1_0_9_node_212 | 0.4 | n |  | TRUE
218 | bus_LV_945-1_0_9_node_218 | 0.4 | n |  | TRUE
219 | bus_LV_945-1_0_9_node_219 | 0.4 | n |  | TRUE
220 | bus_LV_945-1_0_9_node_221 | 0.4 | n |  | TRUE
221 | bus_LV_945-1_0_9_node_220 | 0.4 | n |  | TRUE
222 | bus_LV_945-1_0_9_node_223 | 0.4 | n |  | TRUE
223 | bus_LV_945-1_0_9_node_224 | 0.4 | n |  | TRUE
224 | bus_LV_945-1_0_9_node_225 | 0.4 | n |  | TRUE
225 | bus_MV_107_0_node_188 | 20 | n |  | TRUE

## load
| name | bus | p_mw | q_mvar | const_z_percent | const_i_percent | sn_mva | scaling | in_service | type
0 | LV_945-1_0_9_load_0 | 0 | 0.0030538 | 0.00076535 | 0 | 0 |  | 1 | TRUE | wye
1 | LV_945-1_0_9_load_1 | 1 | 0.0044919 | 0.0011258 | 0 | 0 |  | 1 | TRUE | wye
2 | LV_945-1_0_9_load_4 | 4 | 0.001296 | 0.00032482 | 0 | 0 |  | 1 | TRUE | wye
3 | LV_945-1_0_9_load_5 | 5 | 0.0016896 | 0.00042345 | 0 | 0 |  | 1 | TRUE | wye
4 | LV_945-1_0_9_load_29 | 8 | 0.0015429 | 0.00038668 | 0 | 0 |  | 1 | TRUE | wye
5 | LV_945-1_0_9_load_83 | 9 | 0.0046145 | 0.0011565 | 0 | 0 |  | 1 | TRUE | wye
6 | LV_945-1_0_9_load_79 | 10 | 0.0021197 | 0.00053124 | 0 | 0 |  | 1 | TRUE | wye
7 | LV_945-1_0_9_load_75 | 11 | 0.0023149 | 0.00058018 | 0 | 0 |  | 1 | TRUE | wye
8 | LV_945-1_0_9_load_17 | 12 | 0.00075699 | 0.00018972 | 0 | 0 |  | 1 | TRUE | wye
9 | LV_945-1_0_9_load_15 | 13 | 0.0023097 | 0.00057886 | 0 | 0 |  | 1 | TRUE | wye
10 | LV_945-1_0_9_load_30 | 14 | 0.002925 | 0.00073308 | 0 | 0 |  | 1 | TRUE | wye
11 | LV_945-1_0_9_load_81 | 15 | 0.014645 | 0.0036704 | 0 | 0 |  | 1 | TRUE | wye
12 | LV_945-1_0_9_load_6 | 16 | 0.001822 | 0.00045665 | 0 | 0 |  | 1 | TRUE | wye
13 | LV_945-1_0_9_load_7 | 17 | 0.0013834 | 0.00034672 | 0 | 0 |  | 1 | TRUE | wye
14 | LV_945-1_0_9_load_9 | 19 | 0.00048941 | 0.00012266 | 0 | 0 |  | 1 | TRUE | wye
15 | LV_945-1_0_9_load_10 | 20 | 0.0027839 | 0.00069772 | 0 | 0 |  | 1 | TRUE | wye
16 | LV_945-1_0_9_load_11 | 21 | 0.0022339 | 0.00055986 | 0 | 0 |  | 1 | TRUE | wye
17 | LV_945-1_0_9_load_18 | 22 | 0.0010793 | 0.0002705 | 0 | 0 |  | 1 | TRUE | wye
18 | LV_945-1_0_9_load_12 | 23 | 0.0015671 | 0.00039274 | 0 | 0 |  | 1 | TRUE | wye
19 | LV_945-1_0_9_load_24 | 24 | 0.0020503 | 0.00051386 | 0 | 0 |  | 1 | TRUE | wye
20 | LV_945-1_0_9_load_14 | 27 | 0.0034054 | 0.00085348 | 0 | 0 |  | 1 | TRUE | wye
21 | LV_945-1_0_9_load_19 | 28 | 0.00068064 | 0.00017058 | 0 | 0 |  | 1 | TRUE | wye
22 | LV_945-1_0_9_load_21 | 30 | 0.0021169 | 0.00053055 | 0 | 0 |  | 1 | TRUE | wye
23 | LV_945-1_0_9_load_22 | 31 | 0.0022764 | 0.00057052 | 0 | 0 |  | 1 | TRUE | wye
24 | LV_945-1_0_9_load_127 | 33 | 0.0012735 | 0.00031916 | 0 | 0 |  | 1 | TRUE | wye
25 | LV_945-1_0_9_load_228 | 35 | 0.0007174 | 0.0001798 | 0 | 0 |  | 1 | TRUE | wye
26 | LV_945-1_0_9_load_128 | 37 | 0.001804 | 0.00045212 | 0 | 0 |  | 1 | TRUE | wye
27 | LV_945-1_0_9_load_105 | 39 | 0.00096672 | 0.00024228 | 0 | 0 |  | 1 | TRUE | wye
28 | LV_945-1_0_9_load_26 | 41 | 0.0015432 | 0.00038676 | 0 | 0 |  | 1 | TRUE | wye
29 | LV_945-1_0_9_load_27 | 42 | 0.0011023 | 0.00027627 | 0 | 0 |  | 1 | TRUE | wye
30 | LV_945-1_0_9_load_28 | 43 | 0.0012605 | 0.00031591 | 0 | 0 |  | 1 | TRUE | wye
31 | LV_945-1_0_9_load_93 | 44 | 0.0036115 | 0.00090512 | 0 | 0 |  | 1 | TRUE | wye
32 | LV_945-1_0_9_load_32 | 46 | 0.0015855 | 0.00039737 | 0 | 0 |  | 1 | TRUE | wye
33 | LV_945-1_0_9_load_33 | 47 | 0.0054674 | 0.0013703 | 0 | 0 |  | 1 | TRUE | wye
34 | LV_945-1_0_9_load_43 | 50 | 0.0045535 | 0.0011412 | 0 | 0 |  | 1 | TRUE | wye
35 | LV_945-1_0_9_load_39 | 51 | 0.0086703 | 0.002173 | 0 | 0 |  | 1 | TRUE | wye
36 | LV_945-1_0_9_load_35 | 52 | 0.00090415 | 0.0002266 | 0 | 0 |  | 1 | TRUE | wye
37 | LV_945-1_0_9_load_36 | 53 | 0.0084292 | 0.0021126 | 0 | 0 |  | 1 | TRUE | wye
38 | LV_945-1_0_9_load_38 | 54 | 0.0011935 | 0.00029911 | 0 | 0 |  | 1 | TRUE | wye
39 | LV_945-1_0_9_load_175 | 56 | 0.00062872 | 0.00015757 | 0 | 0 |  | 1 | TRUE | wye
40 | LV_945-1_0_9_load_40 | 58 | 0.0016047 | 0.00040218 | 0 | 0 |  | 1 | TRUE | wye
41 | LV_945-1_0_9_load_42 | 59 | 0.001149 | 0.00028797 | 0 | 0 |  | 1 | TRUE | wye
42 | LV_945-1_0_9_load_178 | 61 | 0.00072041 | 0.00018055 | 0 | 0 |  | 1 | TRUE | wye
43 | LV_945-1_0_9_load_50 | 63 | 0.0046709 | 0.0011706 | 0 | 0 |  | 1 | TRUE | wye
44 | LV_945-1_0_9_load_45 | 65 | 0.0016626 | 0.00041669 | 0 | 0 |  | 1 | TRUE | wye
45 | LV_945-1_0_9_load_46 | 66 | 0.0014871 | 0.0003727 | 0 | 0 |  | 1 | TRUE | wye
46 | LV_945-1_0_9_load_49 | 68 | 0.00085468 | 0.0002142 | 0 | 0 |  | 1 | TRUE | wye
47 | LV_945-1_0_9_load_51 | 69 | 0.0013022 | 0.00032636 | 0 | 0 |  | 1 | TRUE | wye
48 | LV_945-1_0_9_load_54 | 72 | 0.0036491 | 0.00091454 | 0 | 0 |  | 1 | TRUE | wye
49 | LV_945-1_0_9_load_64 | 75 | 0.00077616 | 0.00019452 | 0 | 0 |  | 1 | TRUE | wye
50 | LV_945-1_0_9_load_164 | 76 | 0.0016579 | 0.00041552 | 0 | 0 |  | 1 | TRUE | wye
51 | LV_945-1_0_9_load_61 | 77 | 0.0020471 | 0.00051305 | 0 | 0 |  | 1 | TRUE | wye
52 | LV_945-1_0_9_load_63 | 78 | 0.0015469 | 0.0003877 | 0 | 0 |  | 1 | TRUE | wye
53 | LV_945-1_0_9_load_165 | 79 | 0.0019509 | 0.00048895 | 0 | 0 |  | 1 | TRUE | wye
54 | LV_945-1_0_9_load_59 | 80 | 0.00032479 | 8.1399e-05 | 0 | 0 |  | 1 | TRUE | wye
55 | LV_945-1_0_9_load_58 | 81 | 0.00032679 | 8.1901e-05 | 0 | 0 |  | 1 | TRUE | wye
56 | LV_945-1_0_9_load_66 | 83 | 0.00028554 | 7.1562e-05 | 0 | 0 |  | 1 | TRUE | wye
57 | LV_945-1_0_9_load_67 | 84 | 0.0011794 | 0.00029558 | 0 | 0 |  | 1 | TRUE | wye
58 | LV_945-1_0_9_load_68 | 85 | 0.00057403 | 0.00014387 | 0 | 0 |  | 1 | TRUE | wye
59 | LV_945-1_0_9_load_166 | 86 | 0.00076552 | 0.00019186 | 0 | 0 |  | 1 | TRUE | wye
60 | LV_945-1_0_9_load_71 | 87 | 0.00065456 | 0.00016405 | 0 | 0 |  | 1 | TRUE | wye
61 | LV_945-1_0_9_load_70 | 88 | 0.00063241 | 0.0001585 | 0 | 0 |  | 1 | TRUE | wye
62 | LV_945-1_0_9_load_72 | 89 | 0.00040756 | 0.00010214 | 0 | 0 |  | 1 | TRUE | wye
63 | LV_945-1_0_9_load_73 | 90 | 0.001751 | 0.00043885 | 0 | 0 |  | 1 | TRUE | wye
64 | LV_945-1_0_9_load_214 | 92 | 0.0006147 | 0.00015406 | 0 | 0 |  | 1 | TRUE | wye
65 | LV_945-1_0_9_load_177 | 93 | 0.0015476 | 0.00038787 | 0 | 0 |  | 1 | TRUE | wye
66 | LV_945-1_0_9_load_77 | 94 | 0.0035683 | 0.00089431 | 0 | 0 |  | 1 | TRUE | wye
67 | LV_945-1_0_9_load_119 | 96 | 0.0012252 | 0.00030707 | 0 | 0 |  | 1 | TRUE | wye
68 | LV_945-1_0_9_load_116 | 97 | 0.0014322 | 0.00035895 | 0 | 0 |  | 1 | TRUE | wye
69 | LV_945-1_0_9_load_135 | 98 | 0.007341 | 0.0018398 | 0 | 0 |  | 1 | TRUE | wye
70 | LV_945-1_0_9_load_117 | 99 | 0.001375 | 0.00034462 | 0 | 0 |  | 1 | TRUE | wye
71 | LV_945-1_0_9_load_80 | 100 | 0.0015666 | 0.00039263 | 0 | 0 |  | 1 | TRUE | wye
72 | LV_945-1_0_9_load_84 | 102 | 0.0032902 | 0.0008246 | 0 | 0 |  | 1 | TRUE | wye
73 | LV_945-1_0_9_load_182 | 105 | 0.00062116 | 0.00015568 | 0 | 0 |  | 1 | TRUE | wye
74 | LV_945-1_0_9_load_181 | 106 | 0.0014766 | 0.00037006 | 0 | 0 |  | 1 | TRUE | wye
75 | LV_945-1_0_9_load_180 | 107 | 0.0030241 | 0.00075792 | 0 | 0 |  | 1 | TRUE | wye
76 | LV_945-1_0_9_load_86 | 109 | 0.0016562 | 0.00041507 | 0 | 0 |  | 1 | TRUE | wye
77 | LV_945-1_0_9_load_87 | 110 | 0.0039809 | 0.0009977 | 0 | 0 |  | 1 | TRUE | wye
78 | LV_945-1_0_9_load_89 | 112 | 0.0015125 | 0.00037906 | 0 | 0 |  | 1 | TRUE | wye
79 | LV_945-1_0_9_load_185 | 113 | 0.0024278 | 0.00060846 | 0 | 0 |  | 1 | TRUE | wye
80 | LV_945-1_0_9_load_92 | 115 | 0.0012692 | 0.0003181 | 0 | 0 |  | 1 | TRUE | wye
81 | LV_945-1_0_9_load_90 | 116 | 0.00023955 | 6.0036e-05 | 0 | 0 |  | 1 | TRUE | wye
82 | LV_945-1_0_9_load_195 | 117 | 0.0011629 | 0.00029144 | 0 | 0 |  | 1 | TRUE | wye
83 | LV_945-1_0_9_load_189 | 118 | 0.00060942 | 0.00015273 | 0 | 0 |  | 1 | TRUE | wye
84 | LV_945-1_0_9_load_96 | 120 | 0.00084636 | 0.00021212 | 0 | 0 |  | 1 | TRUE | wye
85 | LV_945-1_0_9_load_97 | 121 | 0.0010787 | 0.00027035 | 0 | 0 |  | 1 | TRUE | wye
86 | LV_945-1_0_9_load_98 | 122 | 0.0012306 | 0.00030842 | 0 | 0 |  | 1 | TRUE | wye
87 | LV_945-1_0_9_load_99 | 123 | 0.00097192 | 0.00024359 | 0 | 0 |  | 1 | TRUE | wye
88 | LV_945-1_0_9_load_100 | 124 | 0.0016034 | 0.00040185 | 0 | 0 |  | 1 | TRUE | wye
89 | LV_945-1_0_9_load_102 | 125 | 0.0014593 | 0.00036572 | 0 | 0 |  | 1 | TRUE | wye
90 | LV_945-1_0_9_load_104 | 126 | 0.0015845 | 0.0003971 | 0 | 0 |  | 1 | TRUE | wye
91 | LV_945-1_0_9_load_106 | 127 | 0.0032365 | 0.00081115 | 0 | 0 |  | 1 | TRUE | wye
92 | LV_945-1_0_9_load_107 | 128 | 0.0026609 | 0.00066688 | 0 | 0 |  | 1 | TRUE | wye
93 | LV_945-1_0_9_load_108 | 129 | 0.0026727 | 0.00066985 | 0 | 0 |  | 1 | TRUE | wye
94 | LV_945-1_0_9_load_109 | 130 | 0.0011148 | 0.00027941 | 0 | 0 |  | 1 | TRUE | wye
95 | LV_945-1_0_9_load_121 | 132 | 0.0014025 | 0.0003515 | 0 | 0 |  | 1 | TRUE | wye
96 | LV_945-1_0_9_load_130 | 133 | 0.0028776 | 0.00072119 | 0 | 0 |  | 1 | TRUE | wye
97 | LV_945-1_0_9_load_125 | 134 | 0.0019249 | 0.00048243 | 0 | 0 |  | 1 | TRUE | wye
98 | LV_945-1_0_9_load_120 | 135 | 0.0012442 | 0.00031183 | 0 | 0 |  | 1 | TRUE | wye
99 | LV_945-1_0_9_load_124 | 137 | 0.0021956 | 0.00055027 | 0 | 0 |  | 1 | TRUE | wye
100 | LV_945-1_0_9_load_111 | 138 | 0.003203 | 0.00080274 | 0 | 0 |  | 1 | TRUE | wye
101 | LV_945-1_0_9_load_112 | 139 | 0.0015148 | 0.00037964 | 0 | 0 |  | 1 | TRUE | wye
102 | LV_945-1_0_9_load_113 | 140 | 0.0078416 | 0.0019653 | 0 | 0 |  | 1 | TRUE | wye
103 | LV_945-1_0_9_load_114 | 141 | 0.0020103 | 0.00050384 | 0 | 0 |  | 1 | TRUE | wye
104 | LV_945-1_0_9_load_115 | 142 | 0.0016731 | 0.00041931 | 0 | 0 |  | 1 | TRUE | wye
105 | LV_945-1_0_9_load_126 | 143 | 0.00092238 | 0.00023117 | 0 | 0 |  | 1 | TRUE | wye
106 | LV_945-1_0_9_load_118 | 144 | 0.0028408 | 0.00071196 | 0 | 0 |  | 1 | TRUE | wye
107 | LV_945-1_0_9_load_134 | 145 | 0.0081878 | 0.0020521 | 0 | 0 |  | 1 | TRUE | wye
108 | LV_945-1_0_9_load_122 | 146 | 0.002737 | 0.00068595 | 0 | 0 |  | 1 | TRUE | wye
109 | LV_945-1_0_9_load_123 | 147 | 0.00053882 | 0.00013504 | 0 | 0 |  | 1 | TRUE | wye
110 | LV_945-1_0_9_load_129 | 148 | 0.0013643 | 0.00034192 | 0 | 0 |  | 1 | TRUE | wye
111 | LV_945-1_0_9_load_133 | 150 | 0.0013913 | 0.0003487 | 0 | 0 |  | 1 | TRUE | wye
112 | LV_945-1_0_9_load_229 | 151 | 0.0048658 | 0.0012195 | 0 | 0 |  | 1 | TRUE | wye
113 | LV_945-1_0_9_load_136 | 152 | 0.001025 | 0.00025689 | 0 | 0 |  | 1 | TRUE | wye
114 | LV_945-1_0_9_load_137 | 153 | 0.0041231 | 0.0010334 | 0 | 0 |  | 1 | TRUE | wye
115 | LV_945-1_0_9_load_227 | 154 | 0.0031776 | 0.00079639 | 0 | 0 |  | 1 | TRUE | wye
116 | LV_945-1_0_9_load_226 | 155 | 0.00073821 | 0.00018501 | 0 | 0 |  | 1 | TRUE | wye
117 | LV_945-1_0_9_load_138 | 156 | 0.0008016 | 0.0002009 | 0 | 0 |  | 1 | TRUE | wye
118 | LV_945-1_0_9_load_141 | 159 | 0.00072811 | 0.00018248 | 0 | 0 |  | 1 | TRUE | wye
119 | LV_945-1_0_9_load_230 | 162 | 0.00037872 | 9.4917e-05 | 0 | 0 |  | 1 | TRUE | wye
120 | LV_945-1_0_9_load_143 | 164 | 0.00064508 | 0.00016167 | 0 | 0 |  | 1 | TRUE | wye
121 | LV_945-1_0_9_load_196 | 167 | 0.0017443 | 0.00043717 | 0 | 0 |  | 1 | TRUE | wye
122 | LV_945-1_0_9_load_149 | 168 | 0.00022716 | 5.6932e-05 | 0 | 0 |  | 1 | TRUE | wye
123 | LV_945-1_0_9_load_152 | 171 | 0.00024607 | 6.167e-05 | 0 | 0 |  | 1 | TRUE | wye
124 | LV_945-1_0_9_load_155 | 172 | 0.00029674 | 7.437e-05 | 0 | 0 |  | 1 | TRUE | wye
125 | LV_945-1_0_9_load_157 | 174 | 0.002481 | 0.0006218 | 0 | 0 |  | 1 | TRUE | wye
126 | LV_945-1_0_9_load_147 | 175 | 0.00050241 | 0.00012592 | 0 | 0 |  | 1 | TRUE | wye
127 | LV_945-1_0_9_load_145 | 176 | 0.00029454 | 7.3819e-05 | 0 | 0 |  | 1 | TRUE | wye
128 | LV_945-1_0_9_load_146 | 177 | 0.00035869 | 8.9897e-05 | 0 | 0 |  | 1 | TRUE | wye
129 | LV_945-1_0_9_load_158 | 178 | 0.0010263 | 0.00025721 | 0 | 0 |  | 1 | TRUE | wye
130 | LV_945-1_0_9_load_187 | 181 | 0.0011578 | 0.00029016 | 0 | 0 |  | 1 | TRUE | wye
131 | LV_945-1_0_9_load_183 | 182 | 0.0013073 | 0.00032765 | 0 | 0 |  | 1 | TRUE | wye
132 | LV_945-1_0_9_load_199 | 184 | 0.0002332 | 5.8445e-05 | 0 | 0 |  | 1 | TRUE | wye
133 | LV_945-1_0_9_load_188 | 185 | 0.0032568 | 0.00081623 | 0 | 0 |  | 1 | TRUE | wye
134 | LV_945-1_0_9_load_184 | 186 | 0.00067279 | 0.00016862 | 0 | 0 |  | 1 | TRUE | wye
135 | LV_945-1_0_9_load_193 | 187 | 0.0010494 | 0.000263 | 0 | 0 |  | 1 | TRUE | wye
136 | LV_945-1_0_9_load_194 | 188 | 0.0014262 | 0.00035745 | 0 | 0 |  | 1 | TRUE | wye
137 | LV_945-1_0_9_load_190 | 189 | 0.0019016 | 0.00047658 | 0 | 0 |  | 1 | TRUE | wye
138 | LV_945-1_0_9_load_197 | 190 | 0.00034059 | 8.5359e-05 | 0 | 0 |  | 1 | TRUE | wye
139 | LV_945-1_0_9_load_167 | 191 | 0.0011343 | 0.00028429 | 0 | 0 |  | 1 | TRUE | wye
140 | LV_945-1_0_9_load_168 | 193 | 0.0011976 | 0.00030015 | 0 | 0 |  | 1 | TRUE | wye
141 | LV_945-1_0_9_load_171 | 195 | 0.00032497 | 8.1446e-05 | 0 | 0 |  | 1 | TRUE | wye
142 | LV_945-1_0_9_load_172 | 196 | 0.00069155 | 0.00017332 | 0 | 0 |  | 1 | TRUE | wye
143 | LV_945-1_0_9_load_217 | 197 | 0.0006965 | 0.00017456 | 0 | 0 |  | 1 | TRUE | wye
144 | LV_945-1_0_9_load_215 | 198 | 0.0019844 | 0.00049733 | 0 | 0 |  | 1 | TRUE | wye
145 | LV_945-1_0_9_load_173 | 199 | 0.00095914 | 0.00024038 | 0 | 0 |  | 1 | TRUE | wye
146 | LV_945-1_0_9_load_176 | 200 | 0.00086542 | 0.00021689 | 0 | 0 |  | 1 | TRUE | wye
147 | LV_945-1_0_9_load_222 | 201 | 0.00098635 | 0.0002472 | 0 | 0 |  | 1 | TRUE | wye
148 | LV_945-1_0_9_load_216 | 202 | 0.0002702 | 6.7717e-05 | 0 | 0 |  | 1 | TRUE | wye
149 | LV_945-1_0_9_load_174 | 203 | 0.00098896 | 0.00024786 | 0 | 0 |  | 1 | TRUE | wye
150 | LV_945-1_0_9_load_191 | 204 | 0.00028874 | 7.2364e-05 | 0 | 0 |  | 1 | TRUE | wye
151 | LV_945-1_0_9_load_202 | 206 | 0.0016862 | 0.00042259 | 0 | 0 |  | 1 | TRUE | wye
152 | LV_945-1_0_9_load_200 | 207 | 0.010508 | 0.0026335 | 0 | 0 |  | 1 | TRUE | wye
153 | LV_945-1_0_9_load_201 | 208 | 0.0042792 | 0.0010725 | 0 | 0 |  | 1 | TRUE | wye
154 | LV_945-1_0_9_load_203 | 209 | 0.0025999 | 0.00065159 | 0 | 0 |  | 1 | TRUE | wye
155 | LV_945-1_0_9_load_205 | 210 | 0.0012013 | 0.00030108 | 0 | 0 |  | 1 | TRUE | wye
156 | LV_945-1_0_9_load_211 | 213 | 0.0011438 | 0.00028668 | 0 | 0 |  | 1 | TRUE | wye
157 | LV_945-1_0_9_load_209 | 214 | 0.0023533 | 0.0005898 | 0 | 0 |  | 1 | TRUE | wye
158 | LV_945-1_0_9_load_208 | 215 | 0.0043732 | 0.001096 | 0 | 0 |  | 1 | TRUE | wye
159 | LV_945-1_0_9_load_210 | 216 | 0.001686 | 0.00042256 | 0 | 0 |  | 1 | TRUE | wye
160 | LV_945-1_0_9_load_212 | 217 | 0.01074 | 0.0026917 | 0 | 0 |  | 1 | TRUE | wye
161 | LV_945-1_0_9_load_218 | 218 | 0.0027036 | 0.00067758 | 0 | 0 |  | 1 | TRUE | wye
162 | LV_945-1_0_9_load_219 | 219 | 0.0042827 | 0.0010733 | 0 | 0 |  | 1 | TRUE | wye
163 | LV_945-1_0_9_load_220 | 221 | 0.0005996 | 0.00015027 | 0 | 0 |  | 1 | TRUE | wye
164 | LV_945-1_0_9_load_223 | 222 | 0.00079733 | 0.00019983 | 0 | 0 |  | 1 | TRUE | wye
165 | LV_945-1_0_9_load_224 | 223 | 0.00089718 | 0.00022486 | 0 | 0 |  | 1 | TRUE | wye
166 | LV_945-1_0_9_load_225 | 224 | 0.0018596 | 0.00046606 | 0 | 0 |  | 1 | TRUE | wye

## ext_grid
| name | bus | vm_pu | va_degree | slack_weight | in_service
0 |  | 131 | 1 | 0 | 1 | TRUE

## line
| name | std_type | from_bus | to_bus | length_km | r_ohm_per_km | x_ohm_per_km | c_nf_per_km | g_us_per_km | max_i_ka | df | parallel | type | in_service
0 | LV_945-1_0_9_line_0 |  | 0 | 1 | 0.012111 | 0.125 | 0.08 | 261 | 0 | 0.364 | 1 | 1 | cs | TRUE
1 | LV_945-1_0_9_line_1 |  | 0 | 2 | 0.0168 | 0.125 | 0.08 | 261 | 0 | 0.364 | 1 | 1 | cs | TRUE
2 | LV_945-1_0_9_line_2 |  | 1 | 3 | 0.015578 | 0.125 | 0.08 | 261 | 0 | 0.364 | 1 | 1 | cs | TRUE
3 | LV_945-1_0_9_line_3 |  | 2 | 4 | 0.013862 | 0.125 | 0.08 | 261 | 0 | 0.364 | 1 | 1 | cs | TRUE
4 | LV_945-1_0_9_line_4 |  | 2 | 5 | 0.11298 | 0.125 | 0.08 | 261 | 0 | 0.364 | 1 | 1 | cs | TRUE
5 | LV_945-1_0_9_line_5 |  | 3 | 6 | 0.01581 | 0.125 | 0.08 | 261 | 0 | 0.364 | 1 | 1 | cs | TRUE
6 | LV_945-1_0_9_line_6 |  | 3 | 7 | 0.046184 | 0.125 | 0.08 | 261 | 0 | 0.364 | 1 | 1 | cs | TRUE
7 | LV_945-1_0_9_line_7 |  | 4 | 8 | 0.098649 | 0.125 | 0.08 | 261 | 0 | 0.364 | 1 | 1 | cs | TRUE
8 | LV_945-1_0_9_line_8 |  | 5 | 9 | 0.013065 | 0.125 | 0.08 | 261 | 0 | 0.364 | 1 | 1 | cs | TRUE
9 | LV_945-1_0_9_line_9 |  | 6 | 10 | 0.034793 | 0.125 | 0.08 | 261 | 0 | 0.364 | 1 | 1 | cs | TRUE
10 | LV_945-1_0_9_line_10 |  | 6 | 11 | 0.047686 | 0.125 | 0.08 | 261 | 0 | 0.364 | 1 | 1 | cs | TRUE
11 | LV_945-1_0_9_line_11 |  | 7 | 12 | 0.028997 | 0.125 | 0.08 | 261 | 0 | 0.364 | 1 | 1 | cs | TRUE
12 | LV_945-1_0_9_line_12 |  | 7 | 13 | 0.027713 | 0.125 | 0.08 | 261 | 0 | 0.364 | 1 | 2 | cs | TRUE
13 | LV_945-1_0_9_line_13 |  | 8 | 14 | 0.032214 | 0.125 | 0.08 | 261 | 0 | 0.364 | 1 | 1 | cs | TRUE
14 | LV_945-1_0_9_line_14 |  | 9 | 15 | 0.0364 | 0.125 | 0.08 | 261 | 0 | 0.364 | 1 | 1 | cs | TRUE
15 | LV_945-1_0_9_line_15 |  | 11 | 45 | 0.044848 | 0.125 | 0.08 | 261 | 0 | 0.364 | 1 | 1 | cs | TRUE
16 | LV_945-1_0_9_line_16 |  | 12 | 28 | 0.030491 | 0.125 | 0.08 | 261 | 0 | 0.364 | 1 | 1 | cs | TRUE
17 | LV_945-1_0_9_line_17 |  | 13 | 27 | 0.017671 | 0.125 | 0.08 | 261 | 0 | 0.364 | 1 | 3 | cs | TRUE
18 | LV_945-1_0_9_line_18 |  | 14 | 44 | 0.082173 | 0.125 | 0.08 | 261 | 0 | 0.364 | 1 | 1 | cs | TRUE
19 | LV_945-1_0_9_line_19 |  | 15 | 100 | 0.036557 | 0.125 | 0.08 | 261 | 0 | 0.364 | 1 | 1 | cs | TRUE
20 | LV_945-1_0_9_line_20 |  | 16 | 17 | 0.0036356 | 0.125 | 0.08 | 261 | 0 | 0.364 | 1 | 1 | cs | TRUE
21 | LV_945-1_0_9_line_21 |  | 16 | 18 | 0.022891 | 0.125 | 0.08 | 261 | 0 | 0.364 | 1 | 1 | cs | TRUE
22 | LV_945-1_0_9_line_22 |  | 17 | 19 | 0.025404 | 0.125 | 0.08 | 261 | 0 | 0.364 | 1 | 1 | cs | TRUE
23 | LV_945-1_0_9_line_23 |  | 18 | 20 | 0.014042 | 0.125 | 0.08 | 261 | 0 | 0.364 | 1 | 4 | cs | TRUE
24 | LV_945-1_0_9_line_24 |  | 18 | 21 | 0.025734 | 0.125 | 0.08 | 261 | 0 | 0.364 | 1 | 4 | cs | TRUE
25 | LV_945-1_0_9_line_25 |  | 19 | 22 | 0.00038672 | 0.125 | 0.08 | 261 | 0 | 0.364 | 1 | 1 | cs | TRUE
26 | LV_945-1_0_9_line_26 |  | 20 | 23 | 0.012952 | 0.125 | 0.08 | 261 | 0 | 0.364 | 1 | 4 | cs | TRUE
27 | LV_945-1_0_9_line_27 |  | 21 | 24 | 0.014807 | 0.125 | 0.08 | 261 | 0 | 0.364 | 1 | 4 | cs | TRUE
28 | LV_945-1_0_9_line_28 |  | 23 | 25 | 0.0087755 | 0.125 | 0.08 | 261 | 0 | 0.364 | 1 | 4 | cs | TRUE
29 | LV_945-1_0_9_line_29 |  | 24 | 26 | 0.019785 | 0.125 | 0.08 | 261 | 0 | 0.364 | 1 | 4 | cs | TRUE
30 | LV_945-1_0_9_line_30 |  | 25 | 27 | 0.011901 | 0.125 | 0.08 | 261 | 0 | 0.364 | 1 | 4 | cs | TRUE
31 | LV_945-1_0_9_line_31 |  | 26 | 41 | 0.02068 | 0.125 | 0.08 | 261 | 0 | 0.364 | 1 | 4 | cs | TRUE
32 | LV_945-1_0_9_line_32 |  | 29 | 30 | 0.025867 | 0.125 | 0.08 | 261 | 0 | 0.364 | 1 | 4 | cs | TRUE
33 | LV_945-1_0_9_line_33 |  | 29 | 31 | 0.16375 | 0.125 | 0.08 | 261 | 0 | 0.364 | 1 | 4 | cs | TRUE
34 | LV_945-1_0_9_line_34 |  | 29 | 32 | 0.036634 | 0.125 | 0.08 | 261 | 0 | 0.364 | 1 | 4 | cs | TRUE
35 | LV_945-1_0_9_line_35 |  | 30 | 33 | 0.02766 | 0.125 | 0.08 | 261 | 0 | 0.364 | 1 | 4 | cs | TRUE
36 | LV_945-1_0_9_line_36 |  | 31 | 34 | 0.027047 | 0.125 | 0.08 | 261 | 0 | 0.364 | 1 | 4 | cs | TRUE
37 | LV_945-1_0_9_line_37 |  | 32 | 35 | 0.019402 | 0.125 | 0.08 | 261 | 0 | 0.364 | 1 | 1 | cs | TRUE
38 | LV_945-1_0_9_line_38 |  | 32 | 36 | 0.051553 | 0.125 | 0.08 | 261 | 0 | 0.364 | 1 | 4 | cs | TRUE
39 | LV_945-1_0_9_line_39 |  | 33 | 37 | 0.065871 | 0.125 | 0.08 | 261 | 0 | 0.364 | 1 | 4 | cs | TRUE
40 | LV_945-1_0_9_line_40 |  | 34 | 38 | 0.032002 | 0.125 | 0.08 | 261 | 0 | 0.364 | 1 | 4 | cs | TRUE
41 | LV_945-1_0_9_line_41 |  | 36 | 39 | 0.0084409 | 0.125 | 0.08 | 261 | 0 | 0.364 | 1 | 4 | cs | TRUE
42 | LV_945-1_0_9_line_42 |  | 36 | 40 | 0.022186 | 0.125 | 0.08 | 261 | 0 | 0.364 | 1 | 1 | cs | TRUE
43 | LV_945-1_0_9_line_43 |  | 37 | 148 | 0.015642 | 0.125 | 0.08 | 261 | 0 | 0.364 | 1 | 4 | cs | TRUE
44 | LV_945-1_0_9_line_44 |  | 38 | 182 | 0.044009 | 0.125 | 0.08 | 261 | 0 | 0.364 | 1 | 4 | cs | TRUE
45 | LV_945-1_0_9_line_45 |  | 39 | 43 | 0.018393 | 0.125 | 0.08 | 261 | 0 | 0.364 | 1 | 4 | cs | TRUE
46 | LV_945-1_0_9_line_46 |  | 40 | 123 | 0.02718 | 0.125 | 0.08 | 261 | 0 | 0.364 | 1 | 1 | cs | TRUE
47 | LV_945-1_0_9_line_47 |  | 41 | 42 | 0.016914 | 0.125 | 0.08 | 261 | 0 | 0.364 | 1 | 4 | cs | TRUE
48 | LV_945-1_0_9_line_48 |  | 42 | 43 | 0.028602 | 0.125 | 0.08 | 261 | 0 | 0.364 | 1 | 4 | cs | TRUE
49 | LV_945-1_0_9_line_49 |  | 45 | 94 | 0.017172 | 0.125 | 0.08 | 261 | 0 | 0.364 | 1 | 1 | cs | TRUE
50 | LV_945-1_0_9_line_50 |  | 46 | 47 | 0.0040319 | 0.125 | 0.08 | 261 | 0 | 0.364 | 1 | 1 | cs | TRUE
51 | LV_945-1_0_9_line_51 |  | 47 | 48 | 0.030319 | 0.125 | 0.08 | 261 | 0 | 0.364 | 1 | 1 | cs | TRUE
52 | LV_945-1_0_9_line_52 |  | 48 | 49 | 0.057133 | 0.125 | 0.08 | 261 | 0 | 0.364 | 1 | 1 | cs | TRUE
53 | LV_945-1_0_9_line_53 |  | 49 | 50 | 0.059193 | 0.125 | 0.08 | 261 | 0 | 0.364 | 1 | 1 | cs | TRUE
54 | LV_945-1_0_9_line_54 |  | 49 | 51 | 0.018634 | 0.125 | 0.08 | 261 | 0 | 0.364 | 1 | 1 | cs | TRUE
55 | LV_945-1_0_9_line_55 |  | 51 | 58 | 0.017263 | 0.125 | 0.08 | 261 | 0 | 0.364 | 1 | 1 | cs | TRUE
56 | LV_945-1_0_9_line_56 |  | 52 | 53 | 0.0020587 | 0.125 | 0.08 | 261 | 0 | 0.364 | 1 | 1 | cs | TRUE
57 | LV_945-1_0_9_line_57 |  | 53 | 54 | 0.032836 | 0.125 | 0.08 | 261 | 0 | 0.364 | 1 | 1 | cs | TRUE
58 | LV_945-1_0_9_line_58 |  | 54 | 55 | 0.028755 | 0.125 | 0.08 | 261 | 0 | 0.364 | 1 | 1 | cs | TRUE
59 | LV_945-1_0_9_line_59 |  | 55 | 56 | 0.01626 | 0.125 | 0.08 | 261 | 0 | 0.364 | 1 | 1 | cs | TRUE
60 | LV_945-1_0_9_line_60 |  | 55 | 57 | 0.020388 | 0.125 | 0.08 | 261 | 0 | 0.364 | 1 | 1 | cs | TRUE
61 | LV_945-1_0_9_line_61 |  | 56 | 59 | 0.014126 | 0.125 | 0.08 | 261 | 0 | 0.364 | 1 | 1 | cs | TRUE
62 | LV_945-1_0_9_line_62 |  | 57 | 63 | 0.01922 | 0.125 | 0.08 | 261 | 0 | 0.364 | 1 | 1 | cs | TRUE
63 | LV_945-1_0_9_line_63 |  | 57 | 64 | 0.008308 | 0.125 | 0.08 | 261 | 0 | 0.364 | 1 | 1 | cs | TRUE
64 | LV_945-1_0_9_line_64 |  | 58 | 59 | 0.027784 | 0.125 | 0.08 | 261 | 0 | 0.364 | 1 | 1 | cs | TRUE
65 | LV_945-1_0_9_line_65 |  | 60 | 61 | 0.00013586 | 0.125 | 0.08 | 261 | 0 | 0.364 | 1 | 1 | cs | TRUE
66 | LV_945-1_0_9_line_66 |  | 60 | 62 | 0.085628 | 0.125 | 0.08 | 261 | 0 | 0.364 | 1 | 1 | cs | TRUE
67 | LV_945-1_0_9_line_67 |  | 61 | 93 | 0.019443 | 0.125 | 0.08 | 261 | 0 | 0.364 | 1 | 1 | cs | TRUE
68 | LV_945-1_0_9_line_68 |  | 62 | 87 | 0.011744 | 0.125 | 0.08 | 261 | 0 | 0.364 | 1 | 1 | cs | TRUE
69 | LV_945-1_0_9_line_69 |  | 62 | 85 | 0.014317 | 0.125 | 0.08 | 261 | 0 | 0.364 | 1 | 1 | cs | TRUE
70 | LV_945-1_0_9_line_70 |  | 63 | 67 | 0.091611 | 0.125 | 0.08 | 261 | 0 | 0.364 | 1 | 1 | cs | TRUE
71 | LV_945-1_0_9_line_71 |  | 64 | 76 | 0.012304 | 0.125 | 0.08 | 261 | 0 | 0.364 | 1 | 1 | cs | TRUE
72 | LV_945-1_0_9_line_72 |  | 64 | 71 | 0.035612 | 0.125 | 0.08 | 261 | 0 | 0.364 | 1 | 1 | cs | TRUE
73 | LV_945-1_0_9_line_73 |  | 65 | 66 | 0.1189 | 0.125 | 0.08 | 261 | 0 | 0.364 | 1 | 1 | cs | TRUE
74 | LV_945-1_0_9_line_74 |  | 65 | 67 | 0.0084143 | 0.125 | 0.08 | 261 | 0 | 0.364 | 1 | 1 | cs | TRUE
75 | LV_945-1_0_9_line_75 |  | 67 | 68 | 0.00708 | 0.125 | 0.08 | 261 | 0 | 0.364 | 1 | 1 | cs | TRUE
76 | LV_945-1_0_9_line_76 |  | 69 | 70 | 0.02559 | 0.125 | 0.08 | 261 | 0 | 0.364 | 1 | 1 | cs | TRUE
77 | LV_945-1_0_9_line_77 |  | 69 | 71 | 0.017358 | 0.125 | 0.08 | 261 | 0 | 0.364 | 1 | 1 | cs | TRUE
78 | LV_945-1_0_9_line_78 |  | 70 | 72 | 0.024497 | 0.125 | 0.08 | 261 | 0 | 0.364 | 1 | 1 | cs | TRUE
79 | LV_945-1_0_9_line_79 |  | 73 | 74 | 0.080603 | 0.125 | 0.08 | 261 | 0 | 0.364 | 1 | 1 | cs | TRUE
80 | LV_945-1_0_9_line_80 |  | 73 | 75 | 0.027579 | 0.125 | 0.08 | 261 | 0 | 0.364 | 1 | 1 | cs | TRUE
81 | LV_945-1_0_9_line_81 |  | 74 | 77 | 0.017265 | 0.125 | 0.08 | 261 | 0 | 0.364 | 1 | 1 | cs | TRUE
82 | LV_945-1_0_9_line_82 |  | 75 | 78 | 0.0087333 | 0.125 | 0.08 | 261 | 0 | 0.364 | 1 | 1 | cs | TRUE
83 | LV_945-1_0_9_line_83 |  | 76 | 79 | 0.028377 | 0.125 | 0.08 | 261 | 0 | 0.364 | 1 | 1 | cs | TRUE
84 | LV_945-1_0_9_line_84 |  | 77 | 80 | 0.013788 | 0.125 | 0.08 | 261 | 0 | 0.364 | 1 | 1 | cs | TRUE
85 | LV_945-1_0_9_line_85 |  | 78 | 82 | 0.02806 | 0.125 | 0.08 | 261 | 0 | 0.364 | 1 | 1 | cs | TRUE
86 | LV_945-1_0_9_line_86 |  | 79 | 86 | 0.017144 | 0.125 | 0.08 | 261 | 0 | 0.364 | 1 | 1 | cs | TRUE
87 | LV_945-1_0_9_line_87 |  | 80 | 81 | 0.0015853 | 0.125 | 0.08 | 261 | 0 | 0.364 | 1 | 1 | cs | TRUE
88 | LV_945-1_0_9_line_88 |  | 82 | 83 | 0.027238 | 0.125 | 0.08 | 261 | 0 | 0.364 | 1 | 1 | cs | TRUE
89 | LV_945-1_0_9_line_89 |  | 82 | 84 | 0.013253 | 0.125 | 0.08 | 261 | 0 | 0.364 | 1 | 1 | cs | TRUE
90 | LV_945-1_0_9_line_90 |  | 83 | 85 | 0.010519 | 0.125 | 0.08 | 261 | 0 | 0.364 | 1 | 1 | cs | TRUE
91 | LV_945-1_0_9_line_91 |  | 84 | 86 | 0.034689 | 0.125 | 0.08 | 261 | 0 | 0.364 | 1 | 1 | cs | TRUE
92 | LV_945-1_0_9_line_92 |  | 87 | 88 | 0.023683 | 0.125 | 0.08 | 261 | 0 | 0.364 | 1 | 1 | cs | TRUE
93 | LV_945-1_0_9_line_93 |  | 88 | 89 | 0.015022 | 0.125 | 0.08 | 261 | 0 | 0.364 | 1 | 1 | cs | TRUE
94 | LV_945-1_0_9_line_94 |  | 89 | 90 | 0.017727 | 0.125 | 0.08 | 261 | 0 | 0.364 | 1 | 1 | cs | TRUE
95 | LV_945-1_0_9_line_95 |  | 90 | 91 | 0.042473 | 0.125 | 0.08 | 261 | 0 | 0.364 | 1 | 2 | cs | TRUE
96 | LV_945-1_0_9_line_96 |  | 91 | 92 | 0.034216 | 0.125 | 0.08 | 261 | 0 | 0.364 | 1 | 4 | cs | TRUE
97 | LV_945-1_0_9_line_97 |  | 92 | 218 | 0.00096501 | 0.125 | 0.08 | 261 | 0 | 0.364 | 1 | 4 | cs | TRUE
98 | LV_945-1_0_9_line_98 |  | 93 | 200 | 0.01658 | 0.125 | 0.08 | 261 | 0 | 0.364 | 1 | 1 | cs | TRUE
99 | LV_945-1_0_9_line_99 |  | 95 | 96 | 0.022787 | 0.125 | 0.08 | 261 | 0 | 0.364 | 1 | 4 | cs | TRUE
100 | LV_945-1_0_9_line_100 |  | 95 | 97 | 0.020501 | 0.125 | 0.08 | 261 | 0 | 0.364 | 1 | 4 | cs | TRUE
101 | LV_945-1_0_9_line_101 |  | 96 | 98 | 0.0087458 | 0.125 | 0.08 | 261 | 0 | 0.364 | 1 | 4 | cs | TRUE
102 | LV_945-1_0_9_line_102 |  | 97 | 99 | 0.00377 | 0.125 | 0.08 | 261 | 0 | 0.364 | 1 | 4 | cs | TRUE
103 | LV_945-1_0_9_line_103 |  | 98 | 145 | 0.0021647 | 0.125 | 0.08 | 261 | 0 | 0.364 | 1 | 4 | cs | TRUE
104 | LV_945-1_0_9_line_104 |  | 99 | 144 | 0.016734 | 0.125 | 0.08 | 261 | 0 | 0.364 | 1 | 4 | cs | TRUE
105 | LV_945-1_0_9_line_105 |  | 100 | 101 | 0.15238 | 0.125 | 0.08 | 261 | 0 | 0.364 | 1 | 1 | cs | TRUE
106 | LV_945-1_0_9_line_106 |  | 101 | 102 | 0.055646 | 0.125 | 0.08 | 261 | 0 | 0.364 | 1 | 1 | cs | TRUE
107 | LV_945-1_0_9_line_107 |  | 101 | 103 | 0.15538 | 0.125 | 0.08 | 261 | 0 | 0.364 | 1 | 1 | cs | TRUE
108 | LV_945-1_0_9_line_108 |  | 102 | 104 | 0.018767 | 0.125 | 0.08 | 261 | 0 | 0.364 | 1 | 1 | cs | TRUE
109 | LV_945-1_0_9_line_109 |  | 103 | 105 | 0.027307 | 0.125 | 0.08 | 261 | 0 | 0.364 | 1 | 1 | cs | TRUE
110 | LV_945-1_0_9_line_110 |  | 103 | 106 | 0.02389 | 0.125 | 0.08 | 261 | 0 | 0.364 | 1 | 1 | cs | TRUE
111 | LV_945-1_0_9_line_111 |  | 104 | 107 | 0.036179 | 0.125 | 0.08 | 261 | 0 | 0.364 | 1 | 1 | cs | TRUE
112 | LV_945-1_0_9_line_112 |  | 106 | 108 | 0.087142 | 0.125 | 0.08 | 261 | 0 | 0.364 | 1 | 1 | cs | TRUE
113 | LV_945-1_0_9_line_113 |  | 108 | 119 | 0.16387 | 0.125 | 0.08 | 261 | 0 | 0.364 | 1 | 1 | cs | TRUE
114 | LV_945-1_0_9_line_114 |  | 109 | 110 | 0.053377 | 0.125 | 0.08 | 261 | 0 | 0.364 | 1 | 1 | cs | TRUE
115 | LV_945-1_0_9_line_115 |  | 109 | 111 | 0.22246 | 0.125 | 0.08 | 261 | 0 | 0.364 | 1 | 1 | cs | TRUE
116 | LV_945-1_0_9_line_116 |  | 110 | 112 | 0.025584 | 0.125 | 0.08 | 261 | 0 | 0.364 | 1 | 1 | cs | TRUE
117 | LV_945-1_0_9_line_117 |  | 111 | 113 | 0.10201 | 0.125 | 0.08 | 261 | 0 | 0.364 | 1 | 4 | cs | TRUE
118 | LV_945-1_0_9_line_118 |  | 111 | 114 | 0.13015 | 0.125 | 0.08 | 261 | 0 | 0.364 | 1 | 4 | cs | TRUE
119 | LV_945-1_0_9_line_119 |  | 112 | 115 | 0.093237 | 0.125 | 0.08 | 261 | 0 | 0.364 | 1 | 1 | cs | TRUE
120 | LV_945-1_0_9_line_120 |  | 113 | 186 | 0.011613 | 0.125 | 0.08 | 261 | 0 | 0.364 | 1 | 4 | cs | TRUE
121 | LV_945-1_0_9_line_121 |  | 114 | 118 | 0.047669 | 0.125 | 0.08 | 261 | 0 | 0.364 | 1 | 1 | cs | TRUE
122 | LV_945-1_0_9_line_122 |  | 114 | 181 | 0.024707 | 0.125 | 0.08 | 261 | 0 | 0.364 | 1 | 1 | cs | TRUE
123 | LV_945-1_0_9_line_123 |  | 114 | 179 | 0.10085 | 0.125 | 0.08 | 261 | 0 | 0.364 | 1 | 4 | cs | TRUE
124 | LV_945-1_0_9_line_124 |  | 115 | 116 | 0.00025941 | 0.125 | 0.08 | 261 | 0 | 0.364 | 1 | 1 | cs | TRUE
125 | LV_945-1_0_9_line_125 |  | 117 | 118 | 0.0024897 | 0.125 | 0.08 | 261 | 0 | 0.364 | 1 | 1 | cs | TRUE
126 | LV_945-1_0_9_line_126 |  | 119 | 120 | 0.1167 | 0.125 | 0.08 | 261 | 0 | 0.364 | 1 | 1 | cs | TRUE
127 | LV_945-1_0_9_line_127 |  | 121 | 122 | 0.02251 | 0.125 | 0.08 | 261 | 0 | 0.364 | 1 | 1 | cs | TRUE
128 | LV_945-1_0_9_line_128 |  | 121 | 123 | 0.02307 | 0.125 | 0.08 | 261 | 0 | 0.364 | 1 | 1 | cs | TRUE
129 | LV_945-1_0_9_line_129 |  | 122 | 124 | 0.0042544 | 0.125 | 0.08 | 261 | 0 | 0.364 | 1 | 1 | cs | TRUE
130 | LV_945-1_0_9_line_130 |  | 124 | 125 | 0.020387 | 0.125 | 0.08 | 261 | 0 | 0.364 | 1 | 1 | cs | TRUE
131 | LV_945-1_0_9_line_131 |  | 125 | 126 | 0.0041986 | 0.125 | 0.08 | 261 | 0 | 0.364 | 1 | 1 | cs | TRUE
132 | LV_945-1_0_9_line_132 |  | 127 | 128 | 0.007045 | 0.125 | 0.08 | 261 | 0 | 0.364 | 1 | 4 | cs | TRUE
133 | LV_945-1_0_9_line_133 |  | 127 | 129 | 0.014297 | 0.125 | 0.08 | 261 | 0 | 0.364 | 1 | 4 | cs | TRUE
134 | LV_945-1_0_9_line_134 |  | 128 | 130 | 0.016734 | 0.125 | 0.08 | 261 | 0 | 0.364 | 1 | 4 | cs | TRUE
135 | LV_945-1_0_9_line_135 |  | 129 | 131 | 0.002559 | 0.125 | 0.08 | 261 | 0 | 0.364 | 1 | 4 | cs | TRUE
136 | LV_945-1_0_9_line_136 |  | 130 | 132 | 0.023245 | 0.125 | 0.08 | 261 | 0 | 0.364 | 1 | 4 | cs | TRUE
137 | LV_945-1_0_9_line_137 |  | 131 | 133 | 0.018066 | 0.125 | 0.08 | 261 | 0 | 0.364 | 1 | 1 | cs | TRUE
138 | LV_945-1_0_9_line_138 |  | 131 | 134 | 0.038913 | 0.125 | 0.08 | 261 | 0 | 0.364 | 1 | 4 | cs | TRUE
139 | LV_945-1_0_9_line_139 |  | 132 | 135 | 0.031546 | 0.125 | 0.08 | 261 | 0 | 0.364 | 1 | 4 | cs | TRUE
140 | LV_945-1_0_9_line_140 |  | 133 | 136 | 0.10167 | 0.125 | 0.08 | 261 | 0 | 0.364 | 1 | 1 | cs | TRUE
141 | LV_945-1_0_9_line_141 |  | 134 | 137 | 0.0018013 | 0.125 | 0.08 | 261 | 0 | 0.364 | 1 | 4 | cs | TRUE
142 | LV_945-1_0_9_line_142 |  | 135 | 146 | 0.0049264 | 0.125 | 0.08 | 261 | 0 | 0.364 | 1 | 4 | cs | TRUE
143 | LV_945-1_0_9_line_143 |  | 136 | 149 | 0.1263 | 0.125 | 0.08 | 261 | 0 | 0.364 | 1 | 1 | cs | TRUE
144 | LV_945-1_0_9_line_144 |  | 136 | 150 | 0.15297 | 0.125 | 0.08 | 261 | 0 | 0.364 | 1 | 1 | cs | TRUE
145 | LV_945-1_0_9_line_145 |  | 137 | 141 | 0.015351 | 0.125 | 0.08 | 261 | 0 | 0.364 | 1 | 4 | cs | TRUE
146 | LV_945-1_0_9_line_146 |  | 138 | 139 | 0.0076332 | 0.125 | 0.08 | 261 | 0 | 0.364 | 1 | 4 | cs | TRUE
147 | LV_945-1_0_9_line_147 |  | 138 | 140 | 0.022282 | 0.125 | 0.08 | 261 | 0 | 0.364 | 1 | 4 | cs | TRUE
148 | LV_945-1_0_9_line_148 |  | 139 | 141 | 0.011402 | 0.125 | 0.08 | 261 | 0 | 0.364 | 1 | 4 | cs | TRUE
149 | LV_945-1_0_9_line_149 |  | 140 | 142 | 0.011824 | 0.125 | 0.08 | 261 | 0 | 0.364 | 1 | 4 | cs | TRUE
150 | LV_945-1_0_9_line_150 |  | 142 | 143 | 0.014714 | 0.125 | 0.08 | 261 | 0 | 0.364 | 1 | 4 | cs | TRUE
151 | LV_945-1_0_9_line_151 |  | 143 | 144 | 0.0096871 | 0.125 | 0.08 | 261 | 0 | 0.364 | 1 | 4 | cs | TRUE
152 | LV_945-1_0_9_line_152 |  | 145 | 152 | 0.01337 | 0.125 | 0.08 | 261 | 0 | 0.364 | 1 | 4 | cs | TRUE
153 | LV_945-1_0_9_line_153 |  | 146 | 147 | 0.02431 | 0.125 | 0.08 | 261 | 0 | 0.364 | 1 | 4 | cs | TRUE
154 | LV_945-1_0_9_line_154 |  | 147 | 148 | 0.0017804 | 0.125 | 0.08 | 261 | 0 | 0.364 | 1 | 4 | cs | TRUE
155 | LV_945-1_0_9_line_155 |  | 149 | 151 | 0.047866 | 0.125 | 0.08 | 261 | 0 | 0.364 | 1 | 1 | cs | TRUE
156 | LV_945-1_0_9_line_156 |  | 152 | 153 | 0.025233 | 0.125 | 0.08 | 261 | 0 | 0.364 | 1 | 4 | cs | TRUE
157 | LV_945-1_0_9_line_157 |  | 153 | 154 | 0.012313 | 0.125 | 0.08 | 261 | 0 | 0.364 | 1 | 4 | cs | TRUE
158 | LV_945-1_0_9_line_158 |  | 154 | 155 | 0.08573 | 0.125 | 0.08 | 261 | 0 | 0.364 | 1 | 4 | cs | TRUE
159 | LV_945-1_0_9_line_159 |  | 155 | 224 | 0.009596 | 0.125 | 0.08 | 261 | 0 | 0.364 | 1 | 4 | cs | TRUE
160 | LV_945-1_0_9_line_160 |  | 156 | 157 | 0.12348 | 0.125 | 0.08 | 261 | 0 | 0.364 | 1 | 1 | cs | TRUE
161 | LV_945-1_0_9_line_161 |  | 156 | 158 | 0.054077 | 0.125 | 0.08 | 261 | 0 | 0.364 | 1 | 1 | cs | TRUE
162 | LV_945-1_0_9_line_162 |  | 157 | 159 | 0.011406 | 0.125 | 0.08 | 261 | 0 | 0.364 | 1 | 1 | cs | TRUE
163 | LV_945-1_0_9_line_163 |  | 157 | 160 | 0.007485 | 0.125 | 0.08 | 261 | 0 | 0.364 | 1 | 1 | cs | TRUE
164 | LV_945-1_0_9_line_164 |  | 158 | 161 | 0.022434 | 0.125 | 0.08 | 261 | 0 | 0.364 | 1 | 1 | cs | TRUE
165 | LV_945-1_0_9_line_165 |  | 160 | 162 | 0.10548 | 0.125 | 0.08 | 261 | 0 | 0.364 | 1 | 1 | cs | TRUE
166 | LV_945-1_0_9_line_166 |  | 160 | 163 | 0.15711 | 0.125 | 0.08 | 261 | 0 | 0.364 | 1 | 1 | cs | TRUE
167 | LV_945-1_0_9_line_167 |  | 161 | 166 | 0.027857 | 0.125 | 0.08 | 261 | 0 | 0.364 | 1 | 1 | cs | TRUE
168 | LV_945-1_0_9_line_168 |  | 161 | 164 | 0.01925 | 0.125 | 0.08 | 261 | 0 | 0.364 | 1 | 1 | cs | TRUE
169 | LV_945-1_0_9_line_169 |  | 163 | 167 | 0.021096 | 0.125 | 0.08 | 261 | 0 | 0.364 | 1 | 1 | cs | TRUE
170 | LV_945-1_0_9_line_170 |  | 164 | 165 | 0.09193 | 0.125 | 0.08 | 261 | 0 | 0.364 | 1 | 1 | cs | TRUE
171 | LV_945-1_0_9_line_171 |  | 165 | 169 | 0.015434 | 0.125 | 0.08 | 261 | 0 | 0.364 | 1 | 1 | cs | TRUE
172 | LV_945-1_0_9_line_172 |  | 165 | 170 | 0.016032 | 0.125 | 0.08 | 261 | 0 | 0.364 | 1 | 1 | cs | TRUE
173 | LV_945-1_0_9_line_173 |  | 165 | 168 | 0.010838 | 0.125 | 0.08 | 261 | 0 | 0.364 | 1 | 1 | cs | TRUE
174 | LV_945-1_0_9_line_174 |  | 166 | 175 | 0.12089 | 0.125 | 0.08 | 261 | 0 | 0.364 | 1 | 1 | cs | TRUE
175 | LV_945-1_0_9_line_175 |  | 167 | 190 | 0.012047 | 0.125 | 0.08 | 261 | 0 | 0.364 | 1 | 1 | cs | TRUE
176 | LV_945-1_0_9_line_176 |  | 169 | 172 | 0.013735 | 0.125 | 0.08 | 261 | 0 | 0.364 | 1 | 1 | cs | TRUE
177 | LV_945-1_0_9_line_177 |  | 170 | 171 | 0.015053 | 0.125 | 0.08 | 261 | 0 | 0.364 | 1 | 1 | cs | TRUE
178 | LV_945-1_0_9_line_178 |  | 172 | 173 | 0.0064805 | 0.125 | 0.08 | 261 | 0 | 0.364 | 1 | 1 | cs | TRUE
179 | LV_945-1_0_9_line_179 |  | 173 | 174 | 0.054449 | 0.125 | 0.08 | 261 | 0 | 0.364 | 1 | 1 | cs | TRUE
180 | LV_945-1_0_9_line_180 |  | 175 | 176 | 0.00061235 | 0.125 | 0.08 | 261 | 0 | 0.364 | 1 | 1 | cs | TRUE
181 | LV_945-1_0_9_line_181 |  | 176 | 177 | 0.00019328 | 0.125 | 0.08 | 261 | 0 | 0.364 | 1 | 1 | cs | TRUE
182 | LV_945-1_0_9_line_182 |  | 178 | 179 | 0.11788 | 0.125 | 0.08 | 261 | 0 | 0.364 | 1 | 1 | cs | TRUE
183 | LV_945-1_0_9_line_183 |  | 179 | 180 | 0.099424 | 0.125 | 0.08 | 261 | 0 | 0.364 | 1 | 4 | cs | TRUE
184 | LV_945-1_0_9_line_184 |  | 180 | 183 | 0.041694 | 0.125 | 0.08 | 261 | 0 | 0.364 | 1 | 4 | cs | TRUE
185 | LV_945-1_0_9_line_185 |  | 180 | 184 | 0.082497 | 0.125 | 0.08 | 261 | 0 | 0.364 | 1 | 1 | cs | TRUE
186 | LV_945-1_0_9_line_186 |  | 181 | 185 | 0.00034664 | 0.125 | 0.08 | 261 | 0 | 0.364 | 1 | 1 | cs | TRUE
187 | LV_945-1_0_9_line_187 |  | 182 | 186 | 0.0091458 | 0.125 | 0.08 | 261 | 0 | 0.364 | 1 | 4 | cs | TRUE
188 | LV_945-1_0_9_line_188 |  | 183 | 187 | 0.018462 | 0.125 | 0.08 | 261 | 0 | 0.364 | 1 | 1 | cs | TRUE
189 | LV_945-1_0_9_line_189 |  | 183 | 188 | 0.028521 | 0.125 | 0.08 | 261 | 0 | 0.364 | 1 | 4 | cs | TRUE
190 | LV_945-1_0_9_line_190 |  | 183 | 189 | 0.046462 | 0.125 | 0.08 | 261 | 0 | 0.364 | 1 | 1 | cs | TRUE
191 | LV_945-1_0_9_line_191 |  | 184 | 190 | 0.008779 | 0.125 | 0.08 | 261 | 0 | 0.364 | 1 | 1 | cs | TRUE
192 | LV_945-1_0_9_line_192 |  | 188 | 205 | 0.17364 | 0.125 | 0.08 | 261 | 0 | 0.364 | 1 | 4 | cs | TRUE
193 | LV_945-1_0_9_line_193 |  | 189 | 204 | 0.0025972 | 0.125 | 0.08 | 261 | 0 | 0.364 | 1 | 1 | cs | TRUE
194 | LV_945-1_0_9_line_194 |  | 191 | 192 | 0.0099456 | 0.125 | 0.08 | 261 | 0 | 0.364 | 1 | 1 | cs | TRUE
195 | LV_945-1_0_9_line_195 |  | 192 | 195 | 0.02469 | 0.125 | 0.08 | 261 | 0 | 0.364 | 1 | 1 | cs | TRUE
196 | LV_945-1_0_9_line_196 |  | 192 | 196 | 0.01966 | 0.125 | 0.08 | 261 | 0 | 0.364 | 1 | 1 | cs | TRUE
197 | LV_945-1_0_9_line_197 |  | 193 | 194 | 0.0099768 | 0.125 | 0.08 | 261 | 0 | 0.364 | 1 | 1 | cs | TRUE
198 | LV_945-1_0_9_line_198 |  | 194 | 197 | 0.0091739 | 0.125 | 0.08 | 261 | 0 | 0.364 | 1 | 1 | cs | TRUE
199 | LV_945-1_0_9_line_199 |  | 194 | 198 | 0.082487 | 0.125 | 0.08 | 261 | 0 | 0.364 | 1 | 1 | cs | TRUE
200 | LV_945-1_0_9_line_200 |  | 195 | 199 | 0.011132 | 0.125 | 0.08 | 261 | 0 | 0.364 | 1 | 1 | cs | TRUE
201 | LV_945-1_0_9_line_201 |  | 196 | 200 | 0.044416 | 0.125 | 0.08 | 261 | 0 | 0.364 | 1 | 1 | cs | TRUE
202 | LV_945-1_0_9_line_202 |  | 197 | 201 | 0.026183 | 0.125 | 0.08 | 261 | 0 | 0.364 | 1 | 1 | cs | TRUE
203 | LV_945-1_0_9_line_203 |  | 198 | 202 | 0.010612 | 0.125 | 0.08 | 261 | 0 | 0.364 | 1 | 1 | cs | TRUE
204 | LV_945-1_0_9_line_204 |  | 199 | 203 | 0.0014171 | 0.125 | 0.08 | 261 | 0 | 0.364 | 1 | 1 | cs | TRUE
205 | LV_945-1_0_9_line_205 |  | 201 | 220 | 0.0018858 | 0.125 | 0.08 | 261 | 0 | 0.364 | 1 | 1 | cs | TRUE
206 | LV_945-1_0_9_line_206 |  | 205 | 206 | 0.08836 | 0.125 | 0.08 | 261 | 0 | 0.364 | 1 | 4 | cs | TRUE
207 | LV_945-1_0_9_line_207 |  | 206 | 207 | 0.0023738 | 0.125 | 0.08 | 261 | 0 | 0.364 | 1 | 4 | cs | TRUE
208 | LV_945-1_0_9_line_208 |  | 207 | 208 | 0.028767 | 0.125 | 0.08 | 261 | 0 | 0.364 | 1 | 4 | cs | TRUE
209 | LV_945-1_0_9_line_209 |  | 208 | 209 | 0.17345 | 0.125 | 0.08 | 261 | 0 | 0.364 | 1 | 4 | cs | TRUE
210 | LV_945-1_0_9_line_210 |  | 209 | 210 | 0.010616 | 0.125 | 0.08 | 261 | 0 | 0.364 | 1 | 4 | cs | TRUE
211 | LV_945-1_0_9_line_211 |  | 210 | 211 | 0.12962 | 0.125 | 0.08 | 261 | 0 | 0.364 | 1 | 4 | cs | TRUE
212 | LV_945-1_0_9_line_212 |  | 211 | 212 | 0.064147 | 0.125 | 0.08 | 261 | 0 | 0.364 | 1 | 4 | cs | TRUE
213 | LV_945-1_0_9_line_213 |  | 212 | 213 | 0.032832 | 0.125 | 0.08 | 261 | 0 | 0.364 | 1 | 4 | cs | TRUE
214 | LV_945-1_0_9_line_214 |  | 213 | 214 | 0.027295 | 0.125 | 0.08 | 261 | 0 | 0.364 | 1 | 4 | cs | TRUE
215 | LV_945-1_0_9_line_215 |  | 214 | 215 | 0.0051778 | 0.125 | 0.08 | 261 | 0 | 0.364 | 1 | 4 | cs | TRUE
216 | LV_945-1_0_9_line_216 |  | 215 | 216 | 0.026105 | 0.125 | 0.08 | 261 | 0 | 0.364 | 1 | 3 | cs | TRUE
217 | LV_945-1_0_9_line_217 |  | 216 | 217 | 0.0096417 | 0.125 | 0.08 | 261 | 0 | 0.364 | 1 | 1 | cs | TRUE
218 | LV_945-1_0_9_line_218 |  | 218 | 219 | 0.028688 | 0.125 | 0.08 | 261 | 0 | 0.364 | 1 | 4 | cs | TRUE
219 | LV_945-1_0_9_line_219 |  | 219 | 221 | 0.029756 | 0.125 | 0.08 | 261 | 0 | 0.364 | 1 | 4 | cs | TRUE
220 | LV_945-1_0_9_line_220 |  | 220 | 222 | 0.020892 | 0.125 | 0.08 | 261 | 0 | 0.364 | 1 | 4 | cs | TRUE
221 | LV_945-1_0_9_line_221 |  | 220 | 221 | 0.034374 | 0.125 | 0.08 | 261 | 0 | 0.364 | 1 | 4 | cs | TRUE
222 | LV_945-1_0_9_line_222 |  | 222 | 223 | 0.019571 | 0.125 | 0.08 | 261 | 0 | 0.364 | 1 | 4 | cs | TRUE
223 | LV_945-1_0_9_line_223 |  | 223 | 224 | 0.0041641 | 0.125 | 0.08 | 261 | 0 | 0.364 | 1 | 4 | cs | TRUE

## trafo
| name | std_type | hv_bus | lv_bus | sn_mva | vn_hv_kv | vn_lv_kv | vk_percent | vkr_percent | pfe_kw | i0_percent | shift_degree | tap_side | tap_neutral | tap_min | tap_max | tap_step_percent | tap_step_degree | tap_pos | tap_phase_shifter | parallel | df | in_service
0 | LV_945-1_0_9_trafo_110 | 0.63 MVA 20/0.4 kV | 225 | 131 | 0.63 | 20 | 0.4 | 6 | 1.206 | 1.65 | 0.2619 | 150 | hv | 0 | -2 | 2 | 2.5 | 0 | 0 | FALSE | 1 | 1 | TRUE

## line_geodata
| x0 | y0 | x1 | y1 | x2 | y2 | x3 | y3 | x4 | y4 | x5 | y5 | x6 | y6 | x7 | y7 | x8 | y8 | x9 | y9 | x10 | y10 | x11 | y11 | x12 | y12 | x13 | y13 | x14 | y14 | x15 | y15 | x16 | y16 | x17 | y17 | x18 | y18 | x19 | y19 | x20 | y20 | x21 | y21
0 | 2620328.3207 | 1182907.0543 | 2620333.377 | 1182906.0169 | 2620340.0855 | 1182904.202
1 | 2620311.6693 | 1182909.1007 | 2620315.7775 | 1182908.87 | 2620323.9953 | 1182907.9418 | 2620328.3207 | 1182907.0543
2 | 2620354.951 | 1182899.5533 | 2620342.3863 | 1182903.5795 | 2620340.0855 | 1182904.202
3 | 2620311.6693 | 1182909.1007 | 2620314.0268 | 1182895.4407
4 | 2620311.6693 | 1182909.1007 | 2620305.3101 | 1182909.0125 | 2620298.5864 | 1182908.345 | 2620292.4672 | 1182907.246 | 2620284.9687 | 1182905.4197 | 2620276.541 | 1182902.9233 | 2620261.1462 | 1182897.224 | 2620234.469 | 1182886.573 | 2620206.4177 | 1182873.5719 | 2620205.4386 | 1182873.1083
5 | 2620369.7885 | 1182893.9784 | 2620354.951 | 1182899.5533
6 | 2620355.7809 | 1182945.2909 | 2620357.8684 | 1182912.7811 | 2620357.5905 | 1182909.1672 | 2620356.7931 | 1182905.6627 | 2620354.951 | 1182899.5533
7 | 2620292.8782 | 1182808.1018 | 2620300.1682 | 1182815.291 | 2620316.6438 | 1182833.2893 | 2620319.4086 | 1182837.4897 | 2620321.2091 | 1182842.3872 | 2620321.8901 | 1182846.4583 | 2620321.4811 | 1182852.2488 | 2620314.0268 | 1182895.4407
8 | 2620193.6302 | 1182867.5168 | 2620205.4386 | 1182873.1083
9 | 2620369.7885 | 1182893.9784 | 2620363.3853 | 1182875.3248 | 2620360.9765 | 1182871.9927 | 2620357.9241 | 1182869.3032 | 2620354.5476 | 1182867.6465 | 2620351.4962 | 1182866.9469
10 | 2620369.7885 | 1182893.9784 | 2620414.1561 | 1182876.5015
11 | 2620355.7809 | 1182945.2909 | 2620354.8623 | 1182968.5332 | 2620355.1711 | 1182974.2616
12 | 2620355.7809 | 1182945.2909 | 2620341.0044 | 1182944.1737 | 2620335.5457 | 1182944.2108 | 2620331.4427 | 1182945.1863 | 2620328.5269 | 1182946.5491
13 | 2620267.8749 | 1182787.8122 | 2620290.9153 | 1182806.1661 | 2620292.8782 | 1182808.1018
14 | 2620193.6302 | 1182867.5168 | 2620186.4851 | 1182864.1334 | 2620161.9662 | 1182849.617
15 | 2620455.8838 | 1182860.0644 | 2620414.1561 | 1182876.5015
16 | 2620355.1711 | 1182974.2616 | 2620355.322 | 1182977.0614 | 2620357.4064 | 1182992.7766 | 2620358.8763 | 1183004.5188
17 | 2620312.5178 | 1182954.0315 | 2620328.5269 | 1182946.5491
18 | 2620267.8749 | 1182787.8122 | 2620245.5056 | 1182708.7424
19 | 2620130.543 | 1182830.9381 | 2620132.7225 | 1182832.3032 | 2620161.9662 | 1182849.617
20 | 2620293.8672 | 1183002.9438 | 2620292.2032 | 1182999.7113
21 | 2620281.7263 | 1182979.3583 | 2620292.2032 | 1182999.7113
22 | 2620293.8672 | 1183002.9438 | 2620305.4939 | 1183025.5305
23 | 2620281.7263 | 1182979.3583 | 2620294.1863 | 1182972.8831
24 | 2620281.7263 | 1182979.3583 | 2620269.8709 | 1182956.5175 | 2620269.8709 | 1182956.5175
25 | 2620305.6709 | 1183025.8744 | 2620305.4939 | 1183025.5305
26 | 2620305.6793 | 1182966.9105 | 2620305.6793 | 1182966.9105 | 2620294.1863 | 1182972.8831
27 | 2620269.8709 | 1182956.5175 | 2620256.9446 | 1182963.7404
28 | 2620301.7359 | 1182959.0708 | 2620305.6793 | 1182966.9105
29 | 2620239.6733 | 1182973.3912 | 2620256.9446 | 1182963.7404
30 | 2620301.7359 | 1182959.0708 | 2620312.5178 | 1182954.0315
31 | 2620239.6733 | 1182973.3912 | 2620249.3342 | 1182991.6762
32 | 2620371.4239 | 1183055.579 | 2620396.3086 | 1183048.517
33 | 2620371.4239 | 1183055.579 | 2620407.9923 | 1183215.1898
34 | 2620334.7202 | 1183057.2333 | 2620371.4239 | 1183055.579
35 | 2620422.9182 | 1183040.9654 | 2620396.3086 | 1183048.517
36 | 2620414.0325 | 1183241.5534 | 2620407.9923 | 1183215.1898
37 | 2620336.8212 | 1183038.7419 | 2620334.5594 | 1183041.5913 | 2620333.728 | 1183045.8796 | 2620334.7202 | 1183057.2333
38 | 2620334.7202 | 1183057.2333 | 2620321.2282 | 1183057.888 | 2620309.311 | 1183057.9255 | 2620283.133 | 1183055.647
39 | 2620422.9182 | 1183040.9654 | 2620486.2868 | 1183022.9821
40 | 2620421.0107 | 1183272.7822 | 2620414.0325 | 1183241.5534
41 | 2620283.133 | 1183055.647 | 2620279.1898 | 1183048.1838
42 | 2620261.0485 | 1183052.9378 | 2620283.133 | 1183055.647
43 | 2620501.3345 | 1183018.7117 | 2620486.2868 | 1183022.9821
44 | 2620421.0107 | 1183272.7822 | 2620396.6326 | 1183280.3367 | 2620393.1916 | 1183282.0148 | 2620390.856 | 1183284.1191 | 2620389.0374 | 1183286.8921 | 2620386.3316 | 1183294.6314 | 2620386.3316 | 1183294.6314
45 | 2620279.1898 | 1183048.1838 | 2620270.5973 | 1183031.9208
46 | 2620261.0485 | 1183052.9378 | 2620247.8199 | 1183029.1941
47 | 2620249.3342 | 1182991.6762 | 2620257.2358 | 1183006.6316
48 | 2620270.5973 | 1183031.9208 | 2620257.2358 | 1183006.6316
49 | 2620455.8838 | 1182860.0644 | 2620451.7109 | 1182843.4082
50 | 2621296.391 | 1182684.2411 | 2621292.4594 | 1182683.348
51 | 2621262.9487 | 1182676.4037 | 2621270.4239 | 1182678.3423 | 2621292.4594 | 1182683.348
52 | 2621209.0545 | 1182657.0032 | 2621262.9487 | 1182676.4037
53 | 2621209.0545 | 1182657.0032 | 2621200.1915 | 1182654.5373 | 2621192.6537 | 1182653.0211 | 2621186.6636 | 1182652.1106 | 2621179.6794 | 1182651.619 | 2621172.9684 | 1182651.6398 | 2621166.0644 | 1182652.2269 | 2621158.708 | 1182653.3794 | 2621150.7205 | 1182655.0373
54 | 2621209.0545 | 1182657.0032 | 2621207.9034 | 1182662.9911 | 2621207.0507 | 1182666.6345 | 2621204.1124 | 1182674.924
55 | 2621197.8724 | 1182691.01 | 2621199.6413 | 1182687.1301 | 2621204.0046 | 1182675.2282 | 2621204.1124 | 1182674.924
56 | 2621226.1578 | 1182743.7899 | 2621224.1144 | 1182743.5401
57 | 2621224.1144 | 1182743.5401 | 2621191.5213 | 1182739.5556
58 | 2621162.8952 | 1182736.9375 | 2621179.8706 | 1182738.1313 | 2621191.5213 | 1182739.5556
59 | 2621162.8952 | 1182736.9375 | 2621169.5188 | 1182731.4024 | 2621174.1323 | 1182726.4494 | 2621174.6667 | 1182725.7768
60 | 2621162.8952 | 1182736.9375 | 2621143.1485 | 1182742.2263
61 | 2621183.2569 | 1182714.5668 | 2621179.7689 | 1182719.3545 | 2621174.6667 | 1182725.7768
62 | 2621143.1485 | 1182742.2263 | 2621149.4502 | 1182760.3837
63 | 2621134.9064 | 1182743.4424 | 2621143.1485 | 1182742.2263
64 | 2621197.8724 | 1182691.01 | 2621196.2712 | 1182694.522 | 2621192.1379 | 1182701.8223 | 2621186.1749 | 1182710.5614 | 2621183.2569 | 1182714.5668
65 | 2620981.3447 | 1182602.798 | 2620981.2271 | 1182602.7299
66 | 2620981.3447 | 1182602.798 | 2620977.0172 | 1182613.2883 | 2620975.8563 | 1182617.7977 | 2620975.3437 | 1182622.4761 | 2620975.945 | 1182627.3697 | 2620977.4711 | 1182634.1674 | 2620980.5936 | 1182645.1507 | 2620987.264 | 1182669.8757 | 2620991.4015 | 1182685.3204
67 | 2620964.399 | 1182592.9917 | 2620981.2271 | 1182602.7299
68 | 2620991.4015 | 1182685.3204 | 2620986.9903 | 1182684.8603 | 2620981.7076 | 1182684.6751 | 2620979.6882 | 1182684.7941
69 | 2620991.4015 | 1182685.3204 | 2620994.4613 | 1182685.8202 | 2621003.7667 | 1182688.4096 | 2621005.263 | 1182688.8444
70 | 2621179.487 | 1182846.9309 | 2621149.4502 | 1182760.3837
71 | 2621134.9064 | 1182743.4424 | 2621125.6452 | 1182735.3419
72 | 2621129.5001 | 1182771.9159 | 2621129.7498 | 1182761.7115 | 2621129.2672 | 1182757.8411 | 2621128.4087 | 1182754.4475 | 2621126.2025 | 1182745.713 | 2621134.9064 | 1182743.4424
73 | 2621181.4497 | 1182855.1131 | 2621209.1838 | 1182970.7298
74 | 2621179.487 | 1182846.9309 | 2621181.4497 | 1182855.1131
75 | 2621179.487 | 1182846.9309 | 2621186.236 | 1182844.7313
76 | 2621118.9709 | 1182813.4672 | 2621123.9758 | 1182788.3717
77 | 2621129.5001 | 1182771.9159 | 2621123.9758 | 1182788.3717
78 | 2621134.6806 | 1182831.4762 | 2621130.0156 | 1182829.392 | 2621125.6908 | 1182823.8962 | 2621122.0289 | 1182818.7807 | 2621118.9709 | 1182813.4672
79 | 2621067.6558 | 1182829.5176 | 2621068.6886 | 1182787.5661 | 2621070.05 | 1182767.2715 | 2621070.9551 | 1182763.884 | 2621074.5303 | 1182754.5695 | 2621069.8388 | 1182755.6536
80 | 2621069.8388 | 1182755.6536 | 2621053.8114 | 1182733.2095
81 | 2621067.6558 | 1182829.5176 | 2621060.6497 | 1182830.9827 | 2621056.6253 | 1182831.2799 | 2621050.7157 | 1182831.3925 | 2621050.5553 | 1182831.3739
82 | 2621053.8114 | 1182733.2095 | 2621051.0884 | 1182729.3965 | 2621049.0875 | 1182725.8777
83 | 2621125.6452 | 1182735.3419 | 2621107.9548 | 1182719.8688 | 2621103.8437 | 1182717.2499
84 | 2621036.8766 | 1182829.6774 | 2621038.1695 | 1182829.9367 | 2621050.5553 | 1182831.3739
85 | 2621041.5204 | 1182699.3807 | 2621042.0407 | 1182707.7869 | 2621042.8548 | 1182712.9257 | 2621044.4945 | 1182717.8007 | 2621049.0875 | 1182725.8777
86 | 2621088.1011 | 1182710.6803 | 2621090.4405 | 1182711.225 | 2621095.946 | 1182713.1453 | 2621102.0587 | 1182716.1128 | 2621103.8437 | 1182717.2499
87 | 2621035.3222 | 1182829.3657 | 2621036.8766 | 1182829.6774
88 | 2621041.5204 | 1182699.3807 | 2621015.3643 | 1182691.7798
89 | 2621041.5204 | 1182699.3807 | 2621049.2389 | 1182701.6311 | 2621054.3157 | 1182702.8133
90 | 2621005.263 | 1182688.8444 | 2621015.3643 | 1182691.7798
91 | 2621054.3157 | 1182702.8133 | 2621088.1011 | 1182710.6803
92 | 2620956.236 | 1182687.968 | 2620963.6902 | 1182686.6799 | 2620975.4764 | 1182685.0424 | 2620979.6882 | 1182684.7941
93 | 2620941.433 | 1182690.5261 | 2620956.236 | 1182687.968
94 | 2620941.433 | 1182690.5261 | 2620930.711 | 1182692.379 | 2620923.9126 | 1182693.1845
95 | 2620881.5198 | 1182694.698 | 2620902.7743 | 1182694.9053 | 2620915.4887 | 1182694.1825 | 2620923.9126 | 1182693.1845
96 | 2620881.5198 | 1182694.698 | 2620847.3118 | 1182693.9614
97 | 2620847.3118 | 1182693.9614 | 2620846.347 | 1182693.9406
98 | 2620964.399 | 1182592.9917 | 2620954.364 | 1182587.1846 | 2620949.9184 | 1182584.9265
99 | 2620560.8788 | 1182811.8421 | 2620580.768 | 1182800.7208
100 | 2620560.8788 | 1182811.8421 | 2620569.332 | 1182830.5195
101 | 2620588.4014 | 1182796.4525 | 2620580.768 | 1182800.7208
102 | 2620569.332 | 1182830.5195 | 2620570.8865 | 1182833.9541
103 | 2620588.4014 | 1182796.4525 | 2620590.2908 | 1182795.396
104 | 2620577.7864 | 1182849.1996 | 2620570.8865 | 1182833.9541
105 | 2619982.8423 | 1182834.0484 | 2620057.917 | 1182819.1463 | 2620065.7712 | 1182817.3938 | 2620073.7529 | 1182816.3533 | 2620081.8008 | 1182816.0466 | 2620089.8386 | 1182816.4515 | 2620097.8054 | 1182817.5787 | 2620107.0815 | 1182819.8331 | 2620116.0566 | 1182823.076 | 2620124.6392 | 1182827.2402 | 2620130.543 | 1182830.9381
106 | 2619982.8423 | 1182834.0484 | 2619985.8355 | 1182843.0852 | 2619992.5617 | 1182859.1048 | 2619994.4731 | 1182865.1476 | 2619995.754 | 1182867.9645 | 2619997.0402 | 1182869.1694 | 2619999.1375 | 1182869.8211 | 2620003.4117 | 1182870.1578 | 2620004.9449 | 1182870.5631 | 2620006.4678 | 1182871.7799 | 2620007.5144 | 1182873.8733 | 2620008.5073 | 1182878.9759
107 | 2619918.4591 | 1182783.6196 | 2619914.8419 | 1182785.4531 | 2619910.0955 | 1182789.3505 | 2619903.1331 | 1182796.142 | 2619903.149 | 1182800.5555 | 2619899.9317 | 1182815.3414 | 2619896.1287 | 1182843.2877 | 2619908.845 | 1182844.1525 | 2619921.5866 | 1182844.2948 | 2619934.3078 | 1182843.6922 | 2619982.8423 | 1182834.0484
108 | 2620002.763 | 1182895.3131 | 2620004.7817 | 1182894.3638 | 2620007.7798 | 1182890.4384 | 2620008.5995 | 1182887.3061 | 2620008.7829 | 1182880.3921 | 2620008.5073 | 1182878.9759
109 | 2619918.4591 | 1182783.6196 | 2619922.3909 | 1182783.6327 | 2619932.8908 | 1182785.2683 | 2619938.7546 | 1182785.1322 | 2619945.4942 | 1182783.387
110 | 2619918.4591 | 1182783.6196 | 2619920.2636 | 1182771.3081 | 2619921.3118 | 1182759.9089
111 | 2619971.6638 | 1182885.0043 | 2619975.7535 | 1182890.3318 | 2619979.6202 | 1182893.802 | 2619984.3674 | 1182896.5525 | 2619991.3033 | 1182897.6984 | 2619996.8701 | 1182897.3167 | 2620000.4997 | 1182896.3617 | 2620002.763 | 1182895.3131
112 | 2619885.3763 | 1182685.0145 | 2619890.049 | 1182689.5657 | 2619894.9339 | 1182692.2944 | 2619898.0564 | 1182694.6282 | 2619900.4518 | 1182697.5154 | 2619902.1266 | 1182701.2784 | 2619904.3497 | 1182707.7669 | 2619915.5988 | 1182727.5478 | 2619920.9348 | 1182739.2493 | 2619921.8819 | 1182743.7325 | 2619921.9395 | 1182749.4023 | 2619921.5942 | 1182756.8384 | 2619921.3118 | 1182759.9089
113 | 2620045.9229 | 1182684.1919 | 2620042.0933 | 1182683.2786 | 2620022.5647 | 1182678.3554 | 2620018.0781 | 1182677.5734 | 2620012.109 | 1182677.1755 | 2619985.5235 | 1182677.5539 | 2619963.7287 | 1182679.0823 | 2619958.7513 | 1182678.9546 | 2619952.9209 | 1182678.1793 | 2619942.7581 | 1182676.1667 | 2619938.6216 | 1182675.6861 | 2619935.0399 | 1182675.9966 | 2619931.7919 | 1182676.9641 | 2619928.0072 | 1182678.5969 | 2619920.4265 | 1182683.0185 | 2619917.7035 | 1182684.5547 | 2619914.7908 | 1182685.6901 | 2619912.101 | 1182686.4037 | 2619908.1819 | 1182687.1689 | 2619900.3335 | 1182687.1207 | 2619892.1743 | 1182686.4044 | 2619885.3763 | 1182685.0145
114 | 2620052.6765 | 1183366.4567 | 2620052.6504 | 1183367.6244 | 2620051.6094 | 1183373.0571 | 2620047.2089 | 1183390.0623 | 2620045.8772 | 1183397.9398 | 2620044.7906 | 1183405.5957 | 2620044.6298 | 1183410.3087 | 2620045.5292 | 1183417.5933 | 2620045.821 | 1183418.8953
115 | 2620272.6978 | 1183333.6117 | 2620052.6765 | 1183366.4567
116 | 2620041.6632 | 1183443.7273 | 2620044.7802 | 1183433.877 | 2620046.0647 | 1183428.6786 | 2620046.6191 | 1183424.9785 | 2620046.4393 | 1183421.654 | 2620045.821 | 1183418.8953
117 | 2620272.6978 | 1183333.6117 | 2620281.1074 | 1183334.4961 | 2620285.5515 | 1183334.1553 | 2620291.4709 | 1183333.2415 | 2620298.2333 | 1183331.3634 | 2620307.5883 | 1183328.0822 | 2620327.4389 | 1183318.3776 | 2620337.3759 | 1183314.5759 | 2620344.9395 | 1183312.8117 | 2620363.1973 | 1183309.1049 | 2620365.5749 | 1183308.0791 | 2620368.8725 | 1183305.0841
118 | 2620272.6978 | 1183333.6117 | 2620294.05 | 1183351.6709 | 2620301.9845 | 1183357.6008 | 2620309.4892 | 1183361.9506 | 2620336.2681 | 1183375.7372 | 2620361.3597 | 1183389.5182 | 2620337.1038 | 1183394.9389
119 | 2620041.6632 | 1183443.7273 | 2619949.2984 | 1183431.0022
120 | 2620378.6765 | 1183299.1944 | 2620374.2642 | 1183300.8048 | 2620372.3672 | 1183301.91 | 2620368.8725 | 1183305.0841
121 | 2620337.1038 | 1183394.9389 | 2620324.7308 | 1183394.4968 | 2620308.1461 | 1183395.6636 | 2620290.0664 | 1183400.2909
122 | 2620337.1038 | 1183394.9389 | 2620333.5036 | 1183403.0976 | 2620333.0468 | 1183418.8802
123 | 2620429.3311 | 1183423.3554 | 2620413.3551 | 1183416.1529 | 2620387.4017 | 1183402.1686 | 2620377.3215 | 1183396.4759 | 2620361.3597 | 1183389.5182 | 2620337.1038 | 1183394.9389
124 | 2619949.039 | 1183430.999 | 2619949.2984 | 1183431.0022
125 | 2620287.6544 | 1183400.9082 | 2620290.0664 | 1183400.2909
126 | 2620045.9229 | 1182684.1919 | 2620054.3632 | 1182685.3317 | 2620073.0565 | 1182686.5948 | 2620080.7758 | 1182686.4205 | 2620083.7789 | 1182685.6523 | 2620086.455 | 1182684.4606 | 2620088.8593 | 1182682.3676 | 2620090.1255 | 1182680.4597 | 2620091.3348 | 1182677.2621 | 2620091.8632 | 1182674.5069 | 2620091.4829 | 1182671.782 | 2620090.6742 | 1182669.3336 | 2620089.0411 | 1182666.8268 | 2620084.5685 | 1182661.8315 | 2620071.5631 | 1182649.1481 | 2620063.575 | 1182642.9071 | 2620053.6491 | 1182636.2261 | 2620046.1419 | 1182631.819
127 | 2620236.5914 | 1183009.0406 | 2620232.9258 | 1183002.4613 | 2620225.1189 | 1182989.678
128 | 2620236.5914 | 1183009.0406 | 2620247.8199 | 1183029.1941
129 | 2620225.1189 | 1182989.678 | 2620222.9014 | 1182986.0471
130 | 2620222.9014 | 1182986.0471 | 2620212.2758 | 1182968.6483
131 | 2620210.0875 | 1182965.0651 | 2620212.2758 | 1182968.6483
132 | 2620604.373 | 1182981.505 | 2620597.7697 | 1182983.9604
133 | 2620604.373 | 1182981.505 | 2620617.7733 | 1182976.5221
134 | 2620597.7697 | 1182983.9604 | 2620582.0849 | 1182989.7926
135 | 2620620.1719 | 1182975.6302 | 2620617.7733 | 1182976.5221
136 | 2620560.2978 | 1182997.894 | 2620582.0849 | 1182989.7926
137 | 2620620.1719 | 1182975.6302 | 2620637.061 | 1182969.2156
138 | 2620620.1719 | 1182975.6302 | 2620609.2387 | 1182938.2845
139 | 2620530.7297 | 1183008.8888 | 2620560.2978 | 1182997.894
140 | 2620732.1092 | 1182933.1155 | 2620637.061 | 1182969.2156
141 | 2620608.7326 | 1182936.5558 | 2620609.2387 | 1182938.2845
142 | 2620530.7297 | 1183008.8888 | 2620526.1123 | 1183010.6057
143 | 2620846.5088 | 1182878.9054 | 2620732.1092 | 1182933.1155
144 | 2620737.1473 | 1183085.8678 | 2620738.226 | 1183069.7409 | 2620736.9049 | 1183036.6747 | 2620733.8095 | 1182984.6037 | 2620732.1092 | 1182933.1155
145 | 2620604.4195 | 1182921.8229 | 2620608.7326 | 1182936.5558
146 | 2620599.0713 | 1182903.5543 | 2620601.2159 | 1182910.8801
147 | 2620592.7231 | 1182882.2023 | 2620592.9986 | 1182882.8111 | 2620599.0713 | 1182903.5543
148 | 2620604.4195 | 1182921.8229 | 2620601.2159 | 1182910.8801
149 | 2620592.7231 | 1182882.2023 | 2620587.8478 | 1182871.4303
150 | 2620587.8478 | 1182871.4303 | 2620581.7807 | 1182858.025
151 | 2620577.7864 | 1182849.1996 | 2620581.7807 | 1182858.025
152 | 2620601.9603 | 1182788.8709 | 2620590.2908 | 1182795.396
153 | 2620503.0473 | 1183018.2257 | 2620513.9111 | 1183015.1426 | 2620526.1123 | 1183010.6057
154 | 2620503.0473 | 1183018.2257 | 2620501.3345 | 1183018.7117
155 | 2620846.5088 | 1182878.9054 | 2620846.6942 | 1182909.0661 | 2620850.1592 | 1182913.7694 | 2620862.0362 | 1182914.4221
156 | 2620623.9841 | 1182776.556 | 2620601.9603 | 1182788.8709
157 | 2620634.7307 | 1182770.5469 | 2620623.9841 | 1182776.556
158 | 2620710.1928 | 1182729.8892 | 2620674.9533 | 1182748.0559 | 2620634.7307 | 1182770.5469
159 | 2620718.7221 | 1182725.4922 | 2620710.1928 | 1182729.8892
160 | 2620758.4886 | 1183440.459 | 2620764.3952 | 1183436.6218 | 2620818.2989 | 1183363.537 | 2620828.1633 | 1183352.1319 | 2620833.364 | 1183342.9598
161 | 2620848.8573 | 1183293.2064 | 2620849.1841 | 1183313.4292 | 2620840.3794 | 1183325.2159 | 2620836.8722 | 1183332.7521 | 2620834.1775 | 1183341.5251 | 2620833.364 | 1183342.9598
162 | 2620751.1051 | 1183432.0847 | 2620755.5977 | 1183435.3686 | 2620758.4886 | 1183440.459
163 | 2620758.4886 | 1183440.459 | 2620756.7306 | 1183447.7345
164 | 2620848.4084 | 1183270.7821 | 2620848.8573 | 1183293.2064
165 | 2620756.7306 | 1183447.7345 | 2620860.9842 | 1183465.6604
166 | 2620606.3071 | 1183436.4553 | 2620611.6594 | 1183445.0559 | 2620616.6791 | 1183448.2526 | 2620678.3586 | 1183455.3682 | 2620702.893 | 1183453.3294 | 2620721.5184 | 1183449.2026 | 2620756.7306 | 1183447.7345
167 | 2620847.1994 | 1183242.9968 | 2620847.7517 | 1183246.6451 | 2620848.1733 | 1183250.5597 | 2620848.4084 | 1183270.7821
168 | 2620848.4084 | 1183270.7821 | 2620858.6706 | 1183270.1952 | 2620860.2881 | 1183270.4676 | 2620861.4766 | 1183271.1388 | 2620861.9005 | 1183272.1852 | 2620862.4715 | 1183276.9886
169 | 2620606.3071 | 1183436.4553 | 2620601.6651 | 1183434.405 | 2620591.8433 | 1183433.5598 | 2620585.6941 | 1183433.9707
170 | 2620862.4715 | 1183276.9886 | 2620954.1275 | 1183269.8938
171 | 2620954.1275 | 1183269.8938 | 2620955.7306 | 1183285.2407
172 | 2620970.1485 | 1183268.5379 | 2620954.1275 | 1183269.8938
173 | 2620954.1275 | 1183269.8938 | 2620952.997 | 1183259.1148
174 | 2620847.1994 | 1183242.9968 | 2620844.9879 | 1183244.5233 | 2620842.2053 | 1183245.6142 | 2620838.5463 | 1183246.2685 | 2620794.9004 | 1183249.0521 | 2620784.6411 | 1183248.8053 | 2620776.6594 | 1183247.7772 | 2620766.2937 | 1183245.1845 | 2620748.1995 | 1183238.9965 | 2620744.0661 | 1183237.7483 | 2620738.7929 | 1183237.2076 | 2620728.7781 | 1183237.5734
175 | 2620585.6941 | 1183433.9707 | 2620574.4342 | 1183434.723 | 2620573.7477 | 1183435.0536
176 | 2620955.7306 | 1183285.2407 | 2620969.3767 | 1183286.799
177 | 2620970.1485 | 1183268.5379 | 2620968.1928 | 1183253.6122
178 | 2620975.8153 | 1183287.5342 | 2620969.3767 | 1183286.799
179 | 2620975.8153 | 1183287.5342 | 2620986.8647 | 1183291.0413 | 2620996.53 | 1183290.8527 | 2621002.6408 | 1183287.6279 | 2621003.6802 | 1183282.9403 | 2621004.1341 | 1183261.4666
180 | 2620728.7781 | 1183237.5734 | 2620728.1661 | 1183237.5958
181 | 2620728.1661 | 1183237.5958 | 2620727.973 | 1183237.6028
182 | 2620429.3311 | 1183423.3554 | 2620417.484 | 1183463.6138 | 2620415.2748 | 1183469.0091 | 2620412.4395 | 1183474.4134 | 2620409.5162 | 1183478.8057 | 2620405.162 | 1183484.1493 | 2620397.4929 | 1183492.3053 | 2620374.3188 | 1183514.2603 | 2620370.7617 | 1183522.1915
183 | 2620501.5188 | 1183489.8135 | 2620478.8648 | 1183477.7634 | 2620473.642 | 1183473.6434 | 2620468.9185 | 1183468.6581 | 2620465.1415 | 1183463.6537 | 2620463.6237 | 1183461.0361 | 2620429.3311 | 1183423.3554
184 | 2620524.8769 | 1183523.6664 | 2620516.6063 | 1183506.7627 | 2620513.1894 | 1183501.4038 | 2620510.4994 | 1183497.7705 | 2620506.6048 | 1183493.7218 | 2620501.5188 | 1183489.8135
185 | 2620501.5188 | 1183489.8135 | 2620513.6406 | 1183476.5814 | 2620535.4017 | 1183459.5135 | 2620558.392 | 1183442.4499 | 2620565.8384 | 1183438.8633
186 | 2620333.0367 | 1183419.2266 | 2620333.0468 | 1183418.8802
187 | 2620386.3316 | 1183294.6314 | 2620384.9055 | 1183296.4386 | 2620383.0465 | 1183297.5996 | 2620378.6765 | 1183299.1944
188 | 2620524.8769 | 1183523.6664 | 2620516.3442 | 1183525.3715 | 2620508.2157 | 1183530.7756
189 | 2620524.8769 | 1183523.6664 | 2620526.9727 | 1183552.1105
190 | 2620524.8769 | 1183523.6664 | 2620570.127 | 1183534.2083
191 | 2620573.7477 | 1183435.0536 | 2620565.8384 | 1183438.8633
192 | 2620537.142 | 1183725.2242 | 2620538.2861 | 1183718.8136 | 2620538.475 | 1183708.2199 | 2620526.9727 | 1183552.1105
193 | 2620570.127 | 1183534.2083 | 2620572.6565 | 1183534.7976
194 | 2620888.1327 | 1182580.1949 | 2620881.8165 | 1182583.0077 | 2620879.1634 | 1182584.474
195 | 2620888.1327 | 1182580.1949 | 2620885.6991 | 1182568.6693 | 2620885.6374 | 1182562.2547 | 2620886.7514 | 1182555.8552 | 2620886.7514 | 1182555.8552
196 | 2620888.1327 | 1182580.1949 | 2620895.2253 | 1182578.0629 | 2620902.3096 | 1182576.131 | 2620907.138 | 1182575.2362 | 2620907.138 | 1182575.2362
197 | 2620784.7766 | 1182677.965 | 2620791.6602 | 1182670.7434
198 | 2620784.7766 | 1182677.965 | 2620778.3048 | 1182684.467
199 | 2620784.7766 | 1182677.965 | 2620765.8559 | 1182634.2881 | 2620758.1096 | 1182617.9195 | 2620752.4202 | 1182602.1349
200 | 2620891.2974 | 1182545.694 | 2620886.7514 | 1182555.8552
201 | 2620949.9184 | 1182584.9265 | 2620947.6648 | 1182583.7817 | 2620940.8039 | 1182580.7785 | 2620933.8493 | 1182578.3641 | 2620925.4505 | 1182576.2671 | 2620917.9257 | 1182575.3404 | 2620912.5365 | 1182575.0549 | 2620907.138 | 1182575.2362
202 | 2620778.3048 | 1182684.467 | 2620776.1422 | 1182686.6397 | 2620767.0133 | 1182694.8013 | 2620758.6159 | 1182701.7069
203 | 2620752.4202 | 1182602.1349 | 2620748.8217 | 1182592.1511
204 | 2620891.8761 | 1182544.4004 | 2620891.2974 | 1182545.694
205 | 2620757.1594 | 1182702.9047 | 2620758.6159 | 1182701.7069
206 | 2620537.142 | 1183725.2242 | 2620548.3131 | 1183728.7086 | 2620556.019 | 1183729.8578 | 2620603.8827 | 1183733.7126 | 2620611.2877 | 1183733.5379 | 2620618.7143 | 1183731.529 | 2620621.9364 | 1183731.2844 | 2620624.439 | 1183731.5452
207 | 2620626.8 | 1183731.7912 | 2620624.439 | 1183731.5452
208 | 2620626.8 | 1183731.7912 | 2620655.4125 | 1183734.7726
209 | 2620655.4125 | 1183734.7726 | 2620672.4669 | 1183736.5497 | 2620818.5386 | 1183745.8588 | 2620828.4738 | 1183745.9335
210 | 2620828.4738 | 1183745.9335 | 2620832.2707 | 1183745.962 | 2620839.0385 | 1183745.131
211 | 2620966.5426 | 1183721.9054 | 2620857.8739 | 1183741.3596 | 2620842.5726 | 1183744.6971 | 2620839.0385 | 1183745.131
212 | 2620966.5426 | 1183721.9054 | 2620972.6504 | 1183732.5545 | 2620981.8162 | 1183744.0147 | 2620991.9847 | 1183754.7336 | 2621009.2314 | 1183769.1791
213 | 2621009.2314 | 1183769.1791 | 2621025.7916 | 1183797.5283
214 | 2621025.7916 | 1183797.5283 | 2621028.2847 | 1183801.7961 | 2621037.026 | 1183822.3681
215 | 2621039.051 | 1183827.1336 | 2621037.026 | 1183822.3681
216 | 2621039.051 | 1183827.1336 | 2621041.1098 | 1183831.9789 | 2621048.1192 | 1183851.6056
217 | 2621051.3619 | 1183860.6856 | 2621048.1192 | 1183851.6056
218 | 2620817.6881 | 1182694.4856 | 2620821.986 | 1182694.0911 | 2620833.5084 | 1182693.6641 | 2620846.347 | 1182693.9406
219 | 2620817.6881 | 1182694.4856 | 2620813.6997 | 1182694.8517 | 2620805.2413 | 1182696.7789 | 2620798.1949 | 1182698.8445 | 2620789.1853 | 1182702.5271
220 | 2620757.1594 | 1182702.9047 | 2620746.9358 | 1182709.7285 | 2620739.5983 | 1182714.2147
221 | 2620757.1594 | 1182702.9047 | 2620759.9233 | 1182705.0599 | 2620765.7476 | 1182707.5591 | 2620769.86 | 1182708.3515 | 2620774.2436 | 1182707.9998 | 2620778.0489 | 1182707.0791 | 2620789.1853 | 1182702.5271
222 | 2620739.5983 | 1182714.2147 | 2620736.0333 | 1182716.3944 | 2620724.7361 | 1182722.3918 | 2620722.4234 | 1182723.5841
223 | 2620718.7221 | 1182725.4922 | 2620722.4234 | 1182723.5841

## bus_geodata
| x | y | coords
0 | 2620328.3207 | 1182907.0543
1 | 2620340.0855 | 1182904.202
2 | 2620311.6693 | 1182909.1007
3 | 2620354.951 | 1182899.5533
4 | 2620314.0268 | 1182895.4407
5 | 2620205.4386 | 1182873.1083
6 | 2620369.7885 | 1182893.9784
7 | 2620355.7809 | 1182945.2909
8 | 2620292.8782 | 1182808.1018
9 | 2620193.6302 | 1182867.5168
10 | 2620351.4962 | 1182866.9469
11 | 2620414.1561 | 1182876.5015
12 | 2620355.1711 | 1182974.2616
13 | 2620328.5269 | 1182946.5491
14 | 2620267.8749 | 1182787.8122
15 | 2620161.9662 | 1182849.617
16 | 2620292.2032 | 1182999.7113
17 | 2620293.8672 | 1183002.9438
18 | 2620281.7263 | 1182979.3583
19 | 2620305.4939 | 1183025.5305
20 | 2620294.1863 | 1182972.8831
21 | 2620269.8709 | 1182956.5175
22 | 2620305.6709 | 1183025.8744
23 | 2620305.6793 | 1182966.9105
24 | 2620256.9446 | 1182963.7404
25 | 2620301.7359 | 1182959.0708
26 | 2620239.6733 | 1182973.3912
27 | 2620312.5178 | 1182954.0315
28 | 2620358.8763 | 1183004.5188
29 | 2620371.4239 | 1183055.579
30 | 2620396.3086 | 1183048.517
31 | 2620407.9923 | 1183215.1898
32 | 2620334.7202 | 1183057.2333
33 | 2620422.9182 | 1183040.9654
34 | 2620414.0325 | 1183241.5534
35 | 2620336.8212 | 1183038.7419
36 | 2620283.133 | 1183055.647
37 | 2620486.2868 | 1183022.9821
38 | 2620421.0107 | 1183272.7822
39 | 2620279.1898 | 1183048.1838
40 | 2620261.0485 | 1183052.9378
41 | 2620249.3342 | 1182991.6762
42 | 2620257.2358 | 1183006.6316
43 | 2620270.5973 | 1183031.9208
44 | 2620245.5056 | 1182708.7424
45 | 2620455.8838 | 1182860.0644
46 | 2621296.391 | 1182684.2411
47 | 2621292.4593 | 1182683.348
48 | 2621262.9487 | 1182676.4037
49 | 2621209.0545 | 1182657.0032
50 | 2621150.7205 | 1182655.0373
51 | 2621204.1124 | 1182674.924
52 | 2621226.1578 | 1182743.7899
53 | 2621224.1144 | 1182743.5401
54 | 2621191.5213 | 1182739.5556
55 | 2621162.8952 | 1182736.9375
56 | 2621174.6667 | 1182725.7768
57 | 2621143.1485 | 1182742.2263
58 | 2621197.8724 | 1182691.01
59 | 2621183.2569 | 1182714.5668
60 | 2620981.3447 | 1182602.798
61 | 2620981.2271 | 1182602.7299
62 | 2620991.4015 | 1182685.3204
63 | 2621149.4502 | 1182760.3837
64 | 2621134.9064 | 1182743.4424
65 | 2621181.4497 | 1182855.1131
66 | 2621209.1838 | 1182970.7298
67 | 2621179.487 | 1182846.9309
68 | 2621186.236 | 1182844.7313
69 | 2621123.9758 | 1182788.3717
70 | 2621118.9709 | 1182813.4672
71 | 2621129.5001 | 1182771.9159
72 | 2621134.6806 | 1182831.4762
73 | 2621069.8388 | 1182755.6536
74 | 2621067.6558 | 1182829.5176
75 | 2621053.8114 | 1182733.2095
76 | 2621125.6452 | 1182735.3419
77 | 2621050.5553 | 1182831.3739
78 | 2621049.0875 | 1182725.8777
79 | 2621103.8437 | 1182717.2499
80 | 2621036.8766 | 1182829.6774
81 | 2621035.3222 | 1182829.3657
82 | 2621041.5204 | 1182699.3807
83 | 2621015.3643 | 1182691.7798
84 | 2621054.3157 | 1182702.8133
85 | 2621005.263 | 1182688.8444
86 | 2621088.1011 | 1182710.6803
87 | 2620979.6882 | 1182684.7941
88 | 2620956.236 | 1182687.968
89 | 2620941.433 | 1182690.5261
90 | 2620923.9126 | 1182693.1845
91 | 2620881.5198 | 1182694.698
92 | 2620847.3118 | 1182693.9614
93 | 2620964.399 | 1182592.9917
94 | 2620451.7109 | 1182843.4082
95 | 2620560.8788 | 1182811.8421
96 | 2620580.768 | 1182800.7208
97 | 2620569.332 | 1182830.5195
98 | 2620588.4014 | 1182796.4525
99 | 2620570.8865 | 1182833.9541
100 | 2620130.543 | 1182830.9381
101 | 2619982.8423 | 1182834.0484
102 | 2620008.5073 | 1182878.9759
103 | 2619918.4591 | 1182783.6196
104 | 2620002.763 | 1182895.3131
105 | 2619945.4942 | 1182783.387
106 | 2619921.3118 | 1182759.9089
107 | 2619971.6638 | 1182885.0043
108 | 2619885.3763 | 1182685.0145
109 | 2620052.6765 | 1183366.4567
110 | 2620045.821 | 1183418.8953
111 | 2620272.6978 | 1183333.6117
112 | 2620041.6632 | 1183443.7273
113 | 2620368.8725 | 1183305.0841
114 | 2620337.1038 | 1183394.9389
115 | 2619949.2984 | 1183431.0022
116 | 2619949.039 | 1183430.999
117 | 2620287.6544 | 1183400.9082
118 | 2620290.0664 | 1183400.2909
119 | 2620045.9229 | 1182684.1919
120 | 2620046.1419 | 1182631.819
121 | 2620236.5914 | 1183009.0406
122 | 2620225.1189 | 1182989.678
123 | 2620247.8199 | 1183029.1941
124 | 2620222.9014 | 1182986.0471
125 | 2620212.2758 | 1182968.6483
126 | 2620210.0875 | 1182965.0651
127 | 2620604.373 | 1182981.505
128 | 2620597.7697 | 1182983.9603
129 | 2620617.7733 | 1182976.5221
130 | 2620582.0849 | 1182989.7926
131 | 2620620.1719 | 1182975.6302
132 | 2620560.2978 | 1182997.894
133 | 2620637.061 | 1182969.2156
134 | 2620609.2387 | 1182938.2845
135 | 2620530.7297 | 1183008.8888
136 | 2620732.1092 | 1182933.1155
137 | 2620608.7326 | 1182936.5558
138 | 2620599.0713 | 1182903.5543
139 | 2620601.2159 | 1182910.8801
140 | 2620592.7231 | 1182882.2023
141 | 2620604.4195 | 1182921.8229
142 | 2620587.8478 | 1182871.4303
143 | 2620581.7807 | 1182858.025
144 | 2620577.7864 | 1182849.1996
145 | 2620590.2908 | 1182795.396
146 | 2620526.1123 | 1183010.6057
147 | 2620503.0473 | 1183018.2257
148 | 2620501.3345 | 1183018.7117
149 | 2620846.5088 | 1182878.9054
150 | 2620737.1473 | 1183085.8678
151 | 2620862.0362 | 1182914.4221
152 | 2620601.9603 | 1182788.8709
153 | 2620623.9841 | 1182776.556
154 | 2620634.7307 | 1182770.5469
155 | 2620710.1928 | 1182729.8892
156 | 2620833.364 | 1183342.9598
157 | 2620758.4886 | 1183440.459
158 | 2620848.8573 | 1183293.2064
159 | 2620751.1051 | 1183432.0847
160 | 2620756.7306 | 1183447.7345
161 | 2620848.4084 | 1183270.7821
162 | 2620860.9842 | 1183465.6604
163 | 2620606.3071 | 1183436.4553
164 | 2620862.4715 | 1183276.9886
165 | 2620954.1275 | 1183269.8938
166 | 2620847.1994 | 1183242.9968
167 | 2620585.6941 | 1183433.9707
168 | 2620952.997 | 1183259.1148
169 | 2620955.7306 | 1183285.2407
170 | 2620970.1485 | 1183268.5379
171 | 2620968.1928 | 1183253.6122
172 | 2620969.3767 | 1183286.799
173 | 2620975.8153 | 1183287.5342
174 | 2621004.1341 | 1183261.4666
175 | 2620728.7781 | 1183237.5734
176 | 2620728.1661 | 1183237.5958
177 | 2620727.973 | 1183237.6028
178 | 2620370.7617 | 1183522.1915
179 | 2620429.3311 | 1183423.3554
180 | 2620501.5188 | 1183489.8135
181 | 2620333.0468 | 1183418.8802
182 | 2620386.3316 | 1183294.6314
183 | 2620524.8769 | 1183523.6664
184 | 2620565.8384 | 1183438.8633
185 | 2620333.0367 | 1183419.2266
186 | 2620378.6765 | 1183299.1944
187 | 2620508.2157 | 1183530.7756
188 | 2620526.9727 | 1183552.1105
189 | 2620570.127 | 1183534.2083
190 | 2620573.7477 | 1183435.0536
191 | 2620879.1634 | 1182584.474
192 | 2620888.1327 | 1182580.1949
193 | 2620791.6602 | 1182670.7434
194 | 2620784.7766 | 1182677.965
195 | 2620886.7514 | 1182555.8552
196 | 2620907.138 | 1182575.2362
197 | 2620778.3048 | 1182684.467
198 | 2620752.4202 | 1182602.1349
199 | 2620891.2974 | 1182545.694
200 | 2620949.9184 | 1182584.9265
201 | 2620758.6159 | 1182701.7069
202 | 2620748.8217 | 1182592.1511
203 | 2620891.8761 | 1182544.4004
204 | 2620572.6565 | 1183534.7976
205 | 2620537.142 | 1183725.2242
206 | 2620624.439 | 1183731.5452
207 | 2620626.8 | 1183731.7912
208 | 2620655.4125 | 1183734.7726
209 | 2620828.4738 | 1183745.9335
210 | 2620839.0385 | 1183745.131
211 | 2620966.5426 | 1183721.9054
212 | 2621009.2314 | 1183769.1791
213 | 2621025.7916 | 1183797.5283
214 | 2621037.026 | 1183822.3681
215 | 2621039.051 | 1183827.1336
216 | 2621048.1192 | 1183851.6056
217 | 2621051.3619 | 1183860.6856
218 | 2620846.347 | 1182693.9406
219 | 2620817.6881 | 1182694.4856
220 | 2620757.1594 | 1182702.9047
221 | 2620789.1853 | 1182702.5271
222 | 2620739.5983 | 1182714.2147
223 | 2620722.4234 | 1182723.5841
224 | 2620718.7221 | 1182725.4922
225 | 2620732.1092 | 1182933.1155

## line_std_types
| c_nf_per_km | r_ohm_per_km | x_ohm_per_km | max_i_ka | type | q_mm2 | alpha | voltage_rating
NAYY 4x50 SE | 210 | 0.642 | 0.083 | 0.142 | cs | 50 | 0.00403 | LV
NAYY 4x120 SE | 264 | 0.225 | 0.08 | 0.242 | cs | 120 | 0.00403 | LV
NAYY 4x150 SE | 261 | 0.208 | 0.08 | 0.27 | cs | 150 | 0.00403 | LV
NA2XS2Y 1x95 RM/25 12/20 kV | 216 | 0.313 | 0.132 | 0.252 | cs | 95 | 0.00403 | MV
NA2XS2Y 1x185 RM/25 12/20 kV | 273 | 0.161 | 0.117 | 0.362 | cs | 185 | 0.00403 | MV
NA2XS2Y 1x240 RM/25 12/20 kV | 304 | 0.122 | 0.112 | 0.421 | cs | 240 | 0.00403 | MV
NA2XS2Y 1x95 RM/25 6/10 kV | 315 | 0.313 | 0.123 | 0.249 | cs | 95 | 0.00403 | MV
NA2XS2Y 1x185 RM/25 6/10 kV | 406 | 0.161 | 0.11 | 0.358 | cs | 185 | 0.00403 | MV
NA2XS2Y 1x240 RM/25 6/10 kV | 456 | 0.122 | 0.105 | 0.416 | cs | 240 | 0.00403 | MV
NA2XS2Y 1x150 RM/25 12/20 kV | 250 | 0.206 | 0.116 | 0.319 | cs | 150 | 0.00403 | MV
NA2XS2Y 1x120 RM/25 12/20 kV | 230 | 0.253 | 0.119 | 0.283 | cs | 120 | 0.00403 | MV
NA2XS2Y 1x70 RM/25 12/20 kV | 190 | 0.443 | 0.132 | 0.22 | cs | 70 | 0.00403 | MV
NA2XS2Y 1x150 RM/25 6/10 kV | 360 | 0.206 | 0.11 | 0.315 | cs | 150 | 0.00403 | MV
NA2XS2Y 1x120 RM/25 6/10 kV | 340 | 0.253 | 0.113 | 0.28 | cs | 120 | 0.00403 | MV
NA2XS2Y 1x70 RM/25 6/10 kV | 280 | 0.443 | 0.123 | 0.217 | cs | 70 | 0.00403 | MV
N2XS(FL)2Y 1x120 RM/35 64/110 kV | 112 | 0.153 | 0.166 | 0.366 | cs | 120 | 0.00393 | HV
N2XS(FL)2Y 1x185 RM/35 64/110 kV | 125 | 0.099 | 0.156 | 0.457 | cs | 185 | 0.00393 | HV
N2XS(FL)2Y 1x240 RM/35 64/110 kV | 135 | 0.075 | 0.149 | 0.526 | cs | 240 | 0.00393 | HV
N2XS(FL)2Y 1x300 RM/35 64/110 kV | 144 | 0.06 | 0.144 | 0.588 | cs | 300 | 0.00393 | HV
15-AL1/3-ST1A 0.4 | 11 | 1.8769 | 0.35 | 0.105 | ol | 16 | 0.00403 | LV
24-AL1/4-ST1A 0.4 | 11.25 | 1.2012 | 0.335 | 0.14 | ol | 24 | 0.00403 | LV
48-AL1/8-ST1A 0.4 | 12.2 | 0.5939 | 0.3 | 0.21 | ol | 48 | 0.00403 | LV
94-AL1/15-ST1A 0.4 | 13.2 | 0.306 | 0.29 | 0.35 | ol | 94 | 0.00403 | LV
34-AL1/6-ST1A 10.0 | 9.7 | 0.8342 | 0.36 | 0.17 | ol | 34 | 0.00403 | MV
48-AL1/8-ST1A 10.0 | 10.1 | 0.5939 | 0.35 | 0.21 | ol | 48 | 0.00403 | MV
70-AL1/11-ST1A 10.0 | 10.4 | 0.4132 | 0.339 | 0.29 | ol | 70 | 0.00403 | MV
94-AL1/15-ST1A 10.0 | 10.75 | 0.306 | 0.33 | 0.35 | ol | 94 | 0.00403 | MV
122-AL1/20-ST1A 10.0 | 11.1 | 0.2376 | 0.323 | 0.41 | ol | 122 | 0.00403 | MV
149-AL1/24-ST1A 10.0 | 11.25 | 0.194 | 0.315 | 0.47 | ol | 149 | 0.00403 | MV
34-AL1/6-ST1A 20.0 | 9.15 | 0.8342 | 0.382 | 0.17 | ol | 34 | 0.00403 | MV
48-AL1/8-ST1A 20.0 | 9.5 | 0.5939 | 0.372 | 0.21 | ol | 48 | 0.00403 | MV
70-AL1/11-ST1A 20.0 | 9.7 | 0.4132 | 0.36 | 0.29 | ol | 70 | 0.00403 | MV
94-AL1/15-ST1A 20.0 | 10 | 0.306 | 0.35 | 0.35 | ol | 94 | 0.00403 | MV
122-AL1/20-ST1A 20.0 | 10.3 | 0.2376 | 0.344 | 0.41 | ol | 122 | 0.00403 | MV
149-AL1/24-ST1A 20.0 | 10.5 | 0.194 | 0.337 | 0.47 | ol | 149 | 0.00403 | MV
184-AL1/30-ST1A 20.0 | 10.75 | 0.1571 | 0.33 | 0.535 | ol | 184 | 0.00403 | MV
243-AL1/39-ST1A 20.0 | 11 | 0.1188 | 0.32 | 0.645 | ol | 243 | 0.00403 | MV
48-AL1/8-ST1A 110.0 | 8 | 0.5939 | 0.46 | 0.21 | ol | 48 | 0.00403 | HV
70-AL1/11-ST1A 110.0 | 8.4 | 0.4132 | 0.45 | 0.29 | ol | 70 | 0.00403 | HV
94-AL1/15-ST1A 110.0 | 8.65 | 0.306 | 0.44 | 0.35 | ol | 94 | 0.00403 | HV
122-AL1/20-ST1A 110.0 | 8.5 | 0.2376 | 0.43 | 0.41 | ol | 122 | 0.00403 | HV
149-AL1/24-ST1A 110.0 | 8.75 | 0.194 | 0.41 | 0.47 | ol | 149 | 0.00403 | HV
184-AL1/30-ST1A 110.0 | 8.8 | 0.1571 | 0.4 | 0.535 | ol | 184 | 0.00403 | HV
243-AL1/39-ST1A 110.0 | 9 | 0.1188 | 0.39 | 0.645 | ol | 243 | 0.00403 | HV
305-AL1/39-ST1A 110.0 | 9.2 | 0.0949 | 0.38 | 0.74 | ol | 305 | 0.00403 | HV
490-AL1/64-ST1A 110.0 | 9.75 | 0.059 | 0.37 | 0.96 | ol | 490 | 0.00403 | HV
679-AL1/86-ST1A 110.0 | 9.95 | 0.042 | 0.36 | 1.15 | ol | 679 | 0.00403 | HV
490-AL1/64-ST1A 220.0 | 10 | 0.059 | 0.285 | 0.96 | ol | 490 | 0.00403 | HV
679-AL1/86-ST1A 220.0 | 11.7 | 0.042 | 0.275 | 1.15 | ol | 679 | 0.00403 | HV
490-AL1/64-ST1A 380.0 | 11 | 0.059 | 0.253 | 0.96 | ol | 490 | 0.00403 | HV
679-AL1/86-ST1A 380.0 | 14.6 | 0.042 | 0.25 | 1.15 | ol | 679 | 0.00403 | HV

## trafo_std_types
| i0_percent | pfe_kw | vkr_percent | sn_mva | vn_lv_kv | vn_hv_kv | vk_percent | shift_degree | vector_group | tap_side | tap_neutral | tap_min | tap_max | tap_step_degree | tap_step_percent | tap_phase_shifter
160 MVA 380/110 kV | 0.06 | 60 | 0.25 | 160 | 110 | 380 | 12.2 | 0 | Yy0 | hv | 0 | -9 | 9 | 0 | 1.5 | FALSE
100 MVA 220/110 kV | 0.06 | 55 | 0.26 | 100 | 110 | 220 | 12 | 0 | Yy0 | hv | 0 | -9 | 9 | 0 | 1.5 | FALSE
63 MVA 110/20 kV | 0.04 | 22 | 0.32 | 63 | 20 | 110 | 18 | 150 | YNd5 | hv | 0 | -9 | 9 | 0 | 1.5 | FALSE
40 MVA 110/20 kV | 0.05 | 18 | 0.34 | 40 | 20 | 110 | 16.2 | 150 | YNd5 | hv | 0 | -9 | 9 | 0 | 1.5 | FALSE
25 MVA 110/20 kV | 0.07 | 14 | 0.41 | 25 | 20 | 110 | 12 | 150 | YNd5 | hv | 0 | -9 | 9 | 0 | 1.5 | FALSE
63 MVA 110/10 kV | 0.04 | 22 | 0.32 | 63 | 10 | 110 | 18 | 150 | YNd5 | hv | 0 | -9 | 9 | 0 | 1.5 | FALSE
40 MVA 110/10 kV | 0.05 | 18 | 0.34 | 40 | 10 | 110 | 16.2 | 150 | YNd5 | hv | 0 | -9 | 9 | 0 | 1.5 | FALSE
25 MVA 110/10 kV | 0.07 | 14 | 0.41 | 25 | 10 | 110 | 12 | 150 | YNd5 | hv | 0 | -9 | 9 | 0 | 1.5 | FALSE
0.25 MVA 20/0.4 kV | 0.32 | 0.8 | 1.44 | 0.25 | 0.4 | 20 | 6 | 150 | Yzn5 | hv | 0 | -2 | 2 | 0 | 2.5 | FALSE
0.4 MVA 20/0.4 kV | 0.3375 | 1.35 | 1.425 | 0.4 | 0.4 | 20 | 6 | 150 | Dyn5 | hv | 0 | -2 | 2 | 0 | 2.5 | FALSE
0.63 MVA 20/0.4 kV | 0.2619 | 1.65 | 1.206 | 0.63 | 0.4 | 20 | 6 | 150 | Dyn5 | hv | 0 | -2 | 2 | 0 | 2.5 | FALSE
0.25 MVA 10/0.4 kV | 0.24 | 0.6 | 1.2 | 0.25 | 0.4 | 10 | 4 | 150 | Dyn5 | hv | 0 | -2 | 2 | 0 | 2.5 | FALSE
0.4 MVA 10/0.4 kV | 0.2375 | 0.95 | 1.325 | 0.4 | 0.4 | 10 | 4 | 150 | Dyn5 | hv | 0 | -2 | 2 | 0 | 2.5 | FALSE
0.63 MVA 10/0.4 kV | 0.1873 | 1.18 | 1.0794 | 0.63 | 0.4 | 10 | 4 | 150 | Dyn5 | hv | 0 | -2 | 2 | 0 | 2.5 | FALSE

## trafo3w_std_types
| sn_hv_mva | sn_mv_mva | sn_lv_mva | vn_hv_kv | vn_mv_kv | vn_lv_kv | vk_hv_percent | vk_mv_percent | vk_lv_percent | vkr_hv_percent | vkr_mv_percent | vkr_lv_percent | pfe_kw | i0_percent | shift_mv_degree | shift_lv_degree | vector_group | tap_side | tap_neutral | tap_min | tap_max | tap_step_percent
63/25/38 MVA 110/20/10 kV | 63 | 25 | 38 | 110 | 20 | 10 | 10.4 | 10.4 | 10.4 | 0.28 | 0.32 | 0.35 | 35 | 0.89 | 0 | 0 | YN0yn0yn0 | hv | 0 | -10 | 10 | 1.2
63/25/38 MVA 110/10/10 kV | 63 | 25 | 38 | 110 | 10 | 10 | 10.4 | 10.4 | 10.4 | 0.28 | 0.32 | 0.35 | 35 | 0.89 | 0 | 0 | YN0yn0yn0 | hv | 0 | -10 | 10 | 1.2

## fuse_std_types
| fuse_type | i_rated_a | t_avg | t_min | t_total | x_avg | x_min | x_total
HV 100A | HV 100A | 100 | 0 | [10.0, 3.64, 0.854, 0.281, 0.1, 0.0531, 0.022, 0.01] | [10.0, 4.267, 1.21, 0.403, 0.1, 0.058, 0.022, 0.01] | 0 | [300.0, 350.0, 450.0, 550.0, 700.0, 850.0, 1200.0, 1752.0] | [600.0, 700.0, 900.0, 1150.0, 1665.0, 2000.0, 3000.0, 4313.0]
HV 10A | HV 10A | 10 | 0 | [10.0, 1675.0, 0.344, 0.156, 0.1, 0.0417, 0.0171, 0.01] | [10.0, 1.3, 0.3, 0.155, 0.1, 0.0555, 0.023, 0.01] | 0 | [30.0, 32.0, 35.0, 37.0, 39.0, 50.0, 70.0, 88.0] | [60.0, 70.0, 80.0, 87.0, 94.0, 110.0, 150.0, 216.0]
HV 125A | HV 125A | 125 | 0 | [10.0, 1.82, 0.344, 0.1, 0.0467, 0.0269, 0.01] | [10.0, 2.478, 0.426, 0.1, 0.0427, 0.0211, 0.01] | 0 | [375.0, 500.0, 700.0, 925.0, 1200.0, 1500.0, 2341.0] | [750.0, 1000.0, 1500.0, 2200.0, 3000.0, 4000.0, 5765.0]
HV 160A | HV 160A | 160 | 0 | [10.0, 4.15, 1.03, 0.198, 0.1, 0.051, 0.0172, 0.01] | [10.0, 2.3, 0.734, 0.274, 0.1, 0.046, 0.0177, 0.01] | 0 | [480.0, 550.0, 700.0, 1000.0, 1260.0, 1600.0, 2500.0, 3227.0] | [960.0, 1300.0, 1700.0, 2200.0, 2996.0, 4000.0, 6000.0, 7946.0]
HV 16A | HV 16A | 16 | 0 | [10.0, 0.352, 0.164, 0.1, 0.0649, 0.0342, 0.01] | [10.0, 2.34, 0.722, 0.181, 0.1, 0.055, 0.0296, 0.01] | 0 | [48.0, 60.0, 65.0, 71.0, 80.0, 100.0, 162.0] | [96.0, 110.0, 125.0, 150.0, 168.0, 200.0, 250.0, 398.0]
HV 200A | HV 200A | 200 | 0 | [10.0, 4.267, 1.21, 0.403, 0.1, 0.058, 0.022, 0.01] | [10.0, 3.73, 1.654, 0.328, 0.1, 0.0531, 0.019, 0.01] | 0 | [600.0, 700.0, 900.0, 1150.0, 1665.0, 2000.0, 3000.0, 4313.0] | [1200.0, 1500.0, 1800.0, 2700.0, 3960.0, 5000.0, 7500.0, 10620.0]
HV 20A | HV 20A | 20 | 0 | [10.0, 1.3, 0.3, 0.155, 0.1, 0.0555, 0.023, 0.01] | [10.0, 1.3, 0.161, 0.1, 0.0611, 0.0399, 0.0141, 0.01] | 0 | [60.0, 70.0, 80.0, 87.0, 94.0, 110.0, 150.0, 216.0] | [120.0, 150.0, 200.0, 223.0, 260.0, 300.0, 450.0, 532.0]
HV 25A | HV 25A | 25 | 0 | [10.0, 2.512, 0.833, 0.299, 0.1, 0.0372, 0.0223, 0.01] | [10.0, 3.125, 0.597, 0.198, 0.1, 0.0378, 0.022, 0.01] | 0 | [75.0, 82.0, 90.0, 100.0, 124.0, 170.0, 200.0, 289.0] | [150.0, 170.0, 210.0, 250.0, 294.0, 400.0, 500.0, 711.0]
HV 31.5A | HV 31.5A | 31.5 | 0 | [10.0, 2.34, 0.722, 0.181, 0.1, 0.055, 0.0296, 0.01] | [10.0, 2.84, 0.368, 0.164, 0.1, 0.0621, 0.0378, 0.0195, 0.01] | 0 | [95.0, 110.0, 125.0, 150.0, 165.0, 200.0, 250.0, 390.0] | [189.0, 220.0, 300.0, 350.0, 393.0, 450.0, 530.0, 700.0, 960.0]
HV 40A | HV 40A | 40 | 0 | [10.0, 1.3, 0.161, 0.1, 0.0611, 0.0399, 0.0141, 0.01] | [10.0, 2.05, 0.369, 0.198, 0.1, 0.051, 0.0298, 0.01] | 0 | [120.0, 150.0, 200.0, 223.0, 260.0, 300.0, 450.0, 532.0] | [240.0, 300.0, 400.0, 450.0, 530.0, 650.0, 800.0, 1311.0]
HV 50A | HV 50A | 50 | 0 | [10.0, 3.215, 0.597, 0.198, 0.1, 0.0378, 0.022, 0.01] | [10.0, 3.64, 0.854, 0.281, 0.1, 0.0531, 0.022, 0.01] | 0 | [150.0, 170.0, 210.0, 250.0, 294.0, 400.0, 500.0, 711.0] | [300.0, 350.0, 450.0, 550.0, 700.0, 850.0, 1200.0, 1752.0]
HV 6.3A | HV 6.3A | 6.3 | 0 | [10.0, 1.39, 0.344, 0.168, 0.1, 0.056, 0.0263, 0.01] | [10.0, 1.711, 0.516, 0.198, 0.1, 0.0634, 0.0303, 0.01] | 0 | [19.0, 19.5, 20.4, 20.8, 22.0, 25.0, 32.0, 48.0] | [38.0, 40.0, 43.0, 48.0, 53.0, 60.0, 75.0, 118.0]
HV 63A | HV 63A | 63 | 0 | [10.0, 2.84, 0.368, 0.164, 0.1, 0.0621, 0.0378, 0.0195, 0.01] | [10.0, 1.82, 0.344, 0.1, 0.0467, 0.0269, 0.01] | 0 | [189.0, 220.0, 300.0, 350.0, 393.0, 450.0, 530.0, 700.0, 961.0] | [378.0, 500.0, 700.0, 934.0, 1200.0, 1500.0, 2366.0]
HV 80A | HV 80A | 80 | 0 | [10.0, 2.05, 0.369, 0.198, 0.1, 0.051, 0.0298, 0.01] | [10.0, 4.15, 1.03, 0.198, 0.1, 0.051, 0.0172, 0.01] | 0 | [240.0, 300.0, 400.0, 450.0, 530.0, 650.0, 800.0, 1311.0] | [480.0, 550.0, 700.0, 1000.0, 1260.0, 1600.0, 2500.0, 3227.0]
Siemens NH-1-100 | Siemens NH-1-100 | 100 | [5400.0, 2000.0, 400.0, 20.0, 1.0, 0.2, 0.012, 0.004] | 0 | 0 | [150.0, 190.0, 250.0, 430.0, 900.0, 1250.0, 2700.0, 3600.0] | 0 | 0
Siemens NH-1-125 | Siemens NH-1-125 | 125 | [4800.0, 120.0, 7.0, 0.1, 0.004] | 0 | 0 | [180.0, 400.0, 740.0, 2000.0, 4250.0] | 0 | 0
Siemens NH-1-16 | Siemens NH-1-16 | 16 | [4000.0, 400.0, 2.0, 0.1, 0.04, 0.01] | 0 | 0 | [26.0, 35.0, 75.0, 150.0, 200.0, 300.0] | 0 | 0
Siemens NH-1-160 | Siemens NH-1-160 | 160 | [4800.0, 120.0, 7.0, 0.1, 0.004] | 0 | 0 | [210.0, 500.0, 900.0, 2300.0, 5000.0] | 0 | 0
Siemens NH-1-25 | Siemens NH-1-25 | 25 | [4000.0, 1000.0, 10.0, 0.2, 0.02, 0.01] | 0 | 0 | [40.0, 50.0, 100.0, 210.0, 400.0, 500.0] | 0 | 0
Siemens NH-1-50 | Siemens NH-1-50 | 50 | [4000.0, 40.0, 4.0, 1.0, 0.02, 0.01] | 0 | 0 | [86.0, 200.0, 300.0, 400.0, 1000.0, 1280.0] | 0 | 0
Siemens NH-1-63 | Siemens NH-1-63 | 63 | [4000.0, 100.0, 10.0, 2.0, 0.04, 0.01] | 0 | 0 | [100.0, 200.0, 300.0, 400.0, 1000.0, 1500.0] | 0 | 0
Siemens NH-1-80 | Siemens NH-1-80 | 80 | [4800.0, 120.0, 7.0, 0.1, 0.01] | 0 | 0 | [150.58, 250.0, 450.0, 1150.0, 2470.0] | 0 | 0
Siemens NH-2-1000 | Siemens NH-2-1000 | 1000 | [4800.0, 120.0, 7.0, 0.1, 0.004] | 0 | 0 | [1900.0, 3500.0, 8400.0, 24000.0, 52000.0] | 0 | 0
Siemens NH-2-200 | Siemens NH-2-200 | 200 | [4800.0, 120.0, 7.0, 0.1, 0.004] | 0 | 0 | [280.0, 650.0, 1200.0, 3000.0, 7000.0] | 0 | 0
Siemens NH-2-224 | Siemens NH-2-224 | 224 | [4800.0, 120.0, 7.0, 0.2, 0.04, 0.004] | 0 | 0 | [400.0, 750.0, 1453.0, 3025.0, 4315.0, 7600.0] | 0 | 0
Siemens NH-2-250 | Siemens NH-2-250 | 250 | [4800.0, 120.0, 7.0, 0.1, 0.004] | 0 | 0 | [450.0, 800.0, 1650.0, 4000.0, 8500.0] | 0 | 0
Siemens NH-2-315 | Siemens NH-2-315 | 315 | [4800.0, 120.0, 7.0, 0.1, 0.004] | 0 | 0 | [550.0, 920.0, 1900.0, 5000.0, 11000.0] | 0 | 0
Siemens NH-2-355 | Siemens NH-2-355 | 355 | [4800.0, 120.0, 6.0, 0.1, 0.004] | 0 | 0 | [650.0, 1116.27, 2350.0, 5840.0, 12790.0] | 0 | 0
Siemens NH-2-400 | Siemens NH-2-400 | 400 | [4800.0, 120.0, 7.0, 0.1, 0.004] | 0 | 0 | [720.0, 1350.0, 2800.0, 6500.0, 15000.0] | 0 | 0
Siemens NH-2-425 | Siemens NH-2-425 | 425 | [4800.0, 120.0, 7.0, 0.1, 0.004] | 0 | 0 | [850.0, 1500.0, 3050.0, 7500.0, 16500.0] | 0 | 0
Siemens NH-2-630 | Siemens NH-2-630 | 630 | [4800.0, 120.0, 7.0, 0.1, 0.004] | 0 | 0 | [1200.0, 2000.0, 4800.0, 12000.0, 26000.0] | 0 | 0

## dtypes
| element | column | dtype
0 | bus | name | object
1 | bus | vn_kv | float64
2 | bus | type | object
3 | bus | zone | object
4 | bus | in_service | bool
5 | load | name | object
6 | load | bus | uint32
7 | load | p_mw | float64
8 | load | q_mvar | float64
9 | load | const_z_percent | float64
10 | load | const_i_percent | float64
11 | load | sn_mva | float64
12 | load | scaling | float64
13 | load | in_service | bool
14 | load | type | object
15 | ext_grid | name | object
16 | ext_grid | bus | uint32
17 | ext_grid | vm_pu | float64
18 | ext_grid | va_degree | float64
19 | ext_grid | slack_weight | float64
20 | ext_grid | in_service | bool
21 | line | name | object
22 | line | std_type | object
23 | line | from_bus | uint32
24 | line | to_bus | uint32
25 | line | length_km | float64
26 | line | r_ohm_per_km | float64
27 | line | x_ohm_per_km | float64
28 | line | c_nf_per_km | float64
29 | line | g_us_per_km | float64
30 | line | max_i_ka | float64
31 | line | df | float64
32 | line | parallel | uint32
33 | line | type | object
34 | line | in_service | bool
35 | trafo | name | object
36 | trafo | std_type | object
37 | trafo | hv_bus | uint32
38 | trafo | lv_bus | uint32
39 | trafo | sn_mva | float64
40 | trafo | vn_hv_kv | float64
41 | trafo | vn_lv_kv | float64
42 | trafo | vk_percent | float64
43 | trafo | vkr_percent | float64
44 | trafo | pfe_kw | float64
45 | trafo | i0_percent | float64
46 | trafo | shift_degree | float64
47 | trafo | tap_side | object
48 | trafo | tap_neutral | int32
49 | trafo | tap_min | int32
50 | trafo | tap_max | int32
51 | trafo | tap_step_percent | float64
52 | trafo | tap_step_degree | float64
53 | trafo | tap_pos | int32
54 | trafo | tap_phase_shifter | bool
55 | trafo | parallel | uint32
56 | trafo | df | float64
57 | trafo | in_service | bool
58 | line_geodata | coords | object
59 | bus_geodata | x | float64
60 | bus_geodata | y | float64
61 | bus_geodata | coords | object

## parameters
| version | format_version | converged | OPF_converged | name | f_hz | sn_mva
0 | 2.14.6 | 2.14.0 | FALSE | FALSE |  | 50 | 1