## bus
| name | vn_kv | type | zone | in_service
0 | bus_LV_945-2_0_5_node_0 | 0.4 | n |  | TRUE
1 | bus_LV_945-2_0_5_node_1 | 0.4 | n |  | TRUE
2 | bus_LV_945-2_0_5_node_2 | 0.4 | n |  | TRUE
3 | bus_LV_945-2_0_5_node_55 | 0.4 | n |  | TRUE
4 | bus_LV_945-2_0_5_node_56 | 0.4 | n |  | TRUE
5 | bus_LV_945-2_0_5_node_58 | 0.4 | n |  | TRUE
6 | bus_LV_945-2_0_5_node_59 | 0.4 | n |  | TRUE
7 | bus_LV_945-2_0_5_node_52 | 0.4 | n |  | TRUE
8 | bus_LV_945-2_0_5_node_60 | 0.4 | n |  | TRUE
9 | bus_LV_945-2_0_5_node_130 | 0.4 | n |  | TRUE
10 | bus_LV_945-2_0_5_node_125 | 0.4 | n |  | TRUE
11 | bus_LV_945-2_0_5_node_127 | 0.4 | n |  | TRUE
12 | bus_LV_945-2_0_5_node_122 | 0.4 | n |  | TRUE
13 | bus_LV_945-2_0_5_node_131 | 0.4 | n |  | TRUE
14 | bus_LV_945-2_0_5_node_128 | 0.4 | n |  | TRUE
15 | bus_LV_945-2_0_5_node_129 | 0.4 | n |  | TRUE
16 | bus_LV_945-2_0_5_node_126 | 0.4 | n |  | TRUE
17 | bus_LV_945-2_0_5_node_132 | 0.4 | n |  | TRUE
18 | bus_LV_945-2_0_5_node_3 | 0.4 | n |  | TRUE
19 | bus_LV_945-2_0_5_node_51 | 0.4 | n |  | TRUE
20 | bus_LV_945-2_0_5_node_4 | 0.4 | n |  | TRUE
21 | bus_LV_945-2_0_5_node_5 | 0.4 | n |  | TRUE
22 | bus_LV_945-2_0_5_node_14 | 0.4 | n |  | TRUE
23 | bus_LV_945-2_0_5_node_7 | 0.4 | n |  | TRUE
24 | bus_LV_945-2_0_5_node_15 | 0.4 | n |  | TRUE
25 | bus_LV_945-2_0_5_node_6 | 0.4 | n |  | TRUE
26 | bus_LV_945-2_0_5_node_8 | 0.4 | n |  | TRUE
27 | bus_LV_945-2_0_5_node_9 | 0.4 | n |  | TRUE
28 | bus_LV_945-2_0_5_node_10 | 0.4 | n |  | TRUE
29 | bus_LV_945-2_0_5_node_11 | 0.4 | n |  | TRUE
30 | bus_LV_945-2_0_5_node_13 | 0.4 | n |  | TRUE
31 | bus_LV_945-2_0_5_node_12 | 0.4 | n |  | TRUE
32 | bus_LV_945-2_0_5_node_17 | 0.4 | n |  | TRUE
33 | bus_LV_945-2_0_5_node_16 | 0.4 | n |  | TRUE
34 | bus_LV_945-2_0_5_node_49 | 0.4 | n |  | TRUE
35 | bus_LV_945-2_0_5_node_35 | 0.4 | n |  | TRUE
36 | bus_LV_945-2_0_5_node_50 | 0.4 | n |  | TRUE
37 | bus_LV_945-2_0_5_node_33 | 0.4 | n |  | TRUE
38 | bus_LV_945-2_0_5_node_18 | 0.4 | n |  | TRUE
39 | bus_LV_945-2_0_5_node_19 | 0.4 | n |  | TRUE
40 | bus_LV_945-2_0_5_node_20 | 0.4 | n |  | TRUE
41 | bus_LV_945-2_0_5_node_93 | 0.4 | n |  | TRUE
42 | bus_LV_945-2_0_5_node_94 | 0.4 | n |  | TRUE
43 | bus_LV_945-2_0_5_node_21 | 0.4 | n |  | TRUE
44 | bus_LV_945-2_0_5_node_22 | 0.4 | n |  | TRUE
45 | bus_LV_945-2_0_5_node_23 | 0.4 | n |  | TRUE
46 | bus_LV_945-2_0_5_node_24 | 0.4 | n |  | TRUE
47 | bus_LV_945-2_0_5_node_25 | 0.4 | n |  | TRUE
48 | bus_LV_945-2_0_5_node_26 | 0.4 | n |  | TRUE
49 | bus_LV_945-2_0_5_node_27 | 0.4 | n |  | TRUE
50 | bus_LV_945-2_0_5_node_28 | 0.4 | n |  | TRUE
51 | bus_LV_945-2_0_5_node_29 | 0.4 | n |  | TRUE
52 | bus_LV_945-2_0_5_node_30 | 0.4 | n |  | TRUE
53 | bus_LV_945-2_0_5_node_44 | 0.4 | n |  | TRUE
54 | bus_LV_945-2_0_5_node_197 | 0.4 | n |  | TRUE
55 | bus_LV_945-2_0_5_node_40 | 0.4 | n |  | TRUE
56 | bus_LV_945-2_0_5_node_46 | 0.4 | n |  | TRUE
57 | bus_LV_945-2_0_5_node_194 | 0.4 | n |  | TRUE
58 | bus_LV_945-2_0_5_node_31 | 0.4 | n |  | TRUE
59 | bus_LV_945-2_0_5_node_32 | 0.4 | n |  | TRUE
60 | bus_LV_945-2_0_5_node_34 | 0.4 | n |  | TRUE
61 | bus_LV_945-2_0_5_node_36 | 0.4 | n |  | TRUE
62 | bus_LV_945-2_0_5_node_53 | 0.4 | n |  | TRUE
63 | bus_LV_945-2_0_5_node_47 | 0.4 | n |  | TRUE
64 | bus_LV_945-2_0_5_node_48 | 0.4 | n |  | TRUE
65 | bus_LV_945-2_0_5_node_120 | 0.4 | n |  | TRUE
66 | bus_LV_945-2_0_5_node_124 | 0.4 | n |  | TRUE
67 | bus_LV_945-2_0_5_node_123 | 0.4 | n |  | TRUE
68 | bus_LV_945-2_0_5_node_45 | 0.4 | n |  | TRUE
69 | bus_LV_945-2_0_5_node_37 | 0.4 | n |  | TRUE
70 | bus_LV_945-2_0_5_node_38 | 0.4 | n |  | TRUE
71 | bus_LV_945-2_0_5_node_39 | 0.4 | n |  | TRUE
72 | bus_LV_945-2_0_5_node_41 | 0.4 | n |  | TRUE
73 | bus_LV_945-2_0_5_node_43 | 0.4 | n |  | TRUE
74 | bus_LV_945-2_0_5_node_113 | 0.4 | n |  | TRUE
75 | bus_LV_945-2_0_5_node_42 | 0.4 | n |  | TRUE
76 | bus_LV_945-2_0_5_node_54 | 0.4 | n |  | TRUE
77 | bus_LV_945-2_0_5_node_108 | 0.4 | n |  | TRUE
78 | bus_LV_945-2_0_5_node_109 | 0.4 | n |  | TRUE
79 | bus_LV_945-2_0_5_node_110 | 0.4 | n |  | TRUE
80 | bus_LV_945-2_0_5_node_111 | 0.4 | n |  | TRUE
81 | bus_LV_945-2_0_5_node_184 | 0.4 | n |  | TRUE
82 | bus_LV_945-2_0_5_node_183 | 0.4 | n |  | TRUE
83 | bus_LV_945-2_0_5_node_61 | 0.4 | n |  | TRUE
84 | bus_LV_945-2_0_5_node_62 | 0.4 | n |  | TRUE
85 | bus_LV_945-2_0_5_node_63 | 0.4 | n |  | TRUE
86 | bus_LV_945-2_0_5_node_64 | 0.4 | n |  | TRUE
87 | bus_LV_945-2_0_5_node_65 | 0.4 | n |  | TRUE
88 | bus_LV_945-2_0_5_node_66 | 0.4 | n |  | TRUE
89 | bus_LV_945-2_0_5_node_67 | 0.4 | n |  | TRUE
90 | bus_LV_945-2_0_5_node_68 | 0.4 | n |  | TRUE
91 | bus_LV_945-2_0_5_node_77 | 0.4 | n |  | TRUE
92 | bus_LV_945-2_0_5_node_81 | 0.4 | n |  | TRUE
93 | bus_LV_945-2_0_5_node_119 | 0.4 | n |  | TRUE
94 | bus_LV_945-2_0_5_node_76 | 0.4 | n |  | TRUE
95 | bus_LV_945-2_0_5_node_79 | 0.4 | n |  | TRUE
96 | bus_LV_945-2_0_5_node_148 | 0.4 | n |  | TRUE
97 | bus_LV_945-2_0_5_node_149 | 0.4 | n |  | TRUE
98 | bus_LV_945-2_0_5_node_69 | 0.4 | n |  | TRUE
99 | bus_LV_945-2_0_5_node_70 | 0.4 | n |  | TRUE
100 | bus_LV_945-2_0_5_node_72 | 0.4 | n |  | TRUE
101 | bus_LV_945-2_0_5_node_71 | 0.4 | n |  | TRUE
102 | bus_LV_945-2_0_5_node_73 | 0.4 | n |  | TRUE
103 | bus_LV_945-2_0_5_node_74 | 0.4 | n |  | TRUE
104 | bus_LV_945-2_0_5_node_91 | 0.4 | n |  | TRUE
105 | bus_LV_945-2_0_5_node_75 | 0.4 | n |  | TRUE
106 | bus_LV_945-2_0_5_node_92 | 0.4 | n |  | TRUE
107 | bus_LV_945-2_0_5_node_107 | 0.4 | n |  | TRUE
108 | bus_LV_945-2_0_5_node_106 | 0.4 | n |  | TRUE
109 | bus_LV_945-2_0_5_node_78 | 0.4 | n |  | TRUE
110 | bus_LV_945-2_0_5_node_80 | 0.4 | n |  | TRUE
111 | bus_LV_945-2_0_5_node_82 | 0.4 | n |  | TRUE
112 | bus_LV_945-2_0_5_node_83 | 0.4 | n |  | TRUE
113 | bus_LV_945-2_0_5_node_84 | 0.4 | n |  | TRUE
114 | bus_LV_945-2_0_5_node_85 | 0.4 | n |  | TRUE
115 | bus_LV_945-2_0_5_node_174 | 0.4 | n |  | TRUE
116 | bus_LV_945-2_0_5_node_173 | 0.4 | n |  | TRUE
117 | bus_LV_945-2_0_5_node_118 | 0.4 | n |  | TRUE
118 | bus_LV_945-2_0_5_node_175 | 0.4 | n |  | TRUE
119 | bus_LV_945-2_0_5_node_171 | 0.4 | n |  | TRUE
120 | bus_LV_945-2_0_5_node_116 | 0.4 | n |  | TRUE
121 | bus_LV_945-2_0_5_node_86 | 0.4 | n |  | TRUE
122 | bus_LV_945-2_0_5_node_87 | 0.4 | n |  | TRUE
123 | bus_LV_945-2_0_5_node_88 | 0.4 | n |  | TRUE
124 | bus_LV_945-2_0_5_node_90 | 0.4 | n |  | TRUE
125 | bus_LV_945-2_0_5_node_104 | 0.4 | n |  | TRUE
126 | bus_LV_945-2_0_5_node_105 | 0.4 | n |  | TRUE
127 | bus_LV_945-2_0_5_node_103 | 0.4 | n |  | TRUE
128 | bus_LV_945-2_0_5_node_95 | 0.4 | n |  | TRUE
129 | bus_LV_945-2_0_5_node_96 | 0.4 | n |  | TRUE
130 | bus_LV_945-2_0_5_node_97 | 0.4 | n |  | TRUE
131 | bus_LV_945-2_0_5_node_98 | 0.4 | n |  | TRUE
132 | bus_LV_945-2_0_5_node_102 | 0.4 | n |  | TRUE
133 | bus_LV_945-2_0_5_node_101 | 0.4 | n |  | TRUE
134 | bus_LV_945-2_0_5_node_99 | 0.4 | n |  | TRUE
135 | bus_LV_945-2_0_5_node_100 | 0.4 | n |  | TRUE
136 | bus_LV_945-2_0_5_node_112 | 0.4 | n |  | TRUE
137 | bus_LV_945-2_0_5_node_114 | 0.4 | n |  | TRUE
138 | bus_LV_945-2_0_5_node_115 | 0.4 | n |  | TRUE
139 | bus_LV_945-2_0_5_node_117 | 0.4 | n |  | TRUE
140 | bus_LV_945-2_0_5_node_178 | 0.4 | n |  | TRUE
141 | bus_LV_945-2_0_5_node_172 | 0.4 | n |  | TRUE
142 | bus_LV_945-2_0_5_node_133 | 0.4 | n |  | TRUE
143 | bus_LV_945-2_0_5_node_134 | 0.4 | n |  | TRUE
144 | bus_LV_945-2_0_5_node_135 | 0.4 | n |  | TRUE
145 | bus_LV_945-2_0_5_node_139 | 0.4 | n |  | TRUE
146 | bus_LV_945-2_0_5_node_136 | 0.4 | n |  | TRUE
147 | bus_LV_945-2_0_5_node_140 | 0.4 | n |  | TRUE
148 | bus_LV_945-2_0_5_node_141 | 0.4 | n |  | TRUE
149 | bus_LV_945-2_0_5_node_142 | 0.4 | n |  | TRUE
150 | bus_LV_945-2_0_5_node_185 | 0.4 | n |  | TRUE
151 | bus_LV_945-2_0_5_node_138 | 0.4 | n |  | TRUE
152 | bus_LV_945-2_0_5_node_186 | 0.4 | n |  | TRUE
153 | bus_LV_945-2_0_5_node_143 | 0.4 | n |  | TRUE
154 | bus_LV_945-2_0_5_node_154 | 0.4 | n |  | TRUE
155 | bus_LV_945-2_0_5_node_152 | 0.4 | n |  | TRUE
156 | bus_LV_945-2_0_5_node_144 | 0.4 | n |  | TRUE
157 | bus_LV_945-2_0_5_node_145 | 0.4 | n |  | TRUE
158 | bus_LV_945-2_0_5_node_146 | 0.4 | n |  | TRUE
159 | bus_LV_945-2_0_5_node_156 | 0.4 | n |  | TRUE
160 | bus_LV_945-2_0_5_node_147 | 0.4 | n |  | TRUE
161 | bus_LV_945-2_0_5_node_158 | 0.4 | n |  | TRUE
162 | bus_LV_945-2_0_5_node_179 | 0.4 | n |  | TRUE
163 | bus_LV_945-2_0_5_node_150 | 0.4 | n |  | TRUE
164 | bus_LV_945-2_0_5_node_151 | 0.4 | n |  | TRUE
165 | bus_LV_945-2_0_5_node_153 | 0.4 | n |  | TRUE
166 | bus_LV_945-2_0_5_node_155 | 0.4 | n |  | TRUE
167 | bus_LV_945-2_0_5_node_157 | 0.4 | n |  | TRUE
168 | bus_LV_945-2_0_5_node_159 | 0.4 | n |  | TRUE
169 | bus_LV_945-2_0_5_node_160 | 0.4 | n |  | TRUE
170 | bus_LV_945-2_0_5_node_161 | 0.4 | n |  | TRUE
171 | bus_LV_945-2_0_5_node_162 | 0.4 | n |  | TRUE
172 | bus_LV_945-2_0_5_node_163 | 0.4 | n |  | TRUE
173 | bus_LV_945-2_0_5_node_164 | 0.4 | n |  | TRUE
174 | bus_LV_945-2_0_5_node_165 | 0.4 | n |  | TRUE
175 | bus_LV_945-2_0_5_node_166 | 0.4 | n |  | TRUE
176 | bus_LV_945-2_0_5_node_167 | 0.4 | n |  | TRUE
177 | bus_LV_945-2_0_5_node_168 | 0.4 | n |  | TRUE
178 | bus_LV_945-2_0_5_node_169 | 0.4 | n |  | TRUE
179 | bus_LV_945-2_0_5_node_170 | 0.4 | n |  | TRUE
180 | bus_LV_945-2_0_5_node_176 | 0.4 | n |  | TRUE
181 | bus_LV_945-2_0_5_node_177 | 0.4 | n |  | TRUE
182 | bus_LV_945-2_0_5_node_181 | 0.4 | n |  | TRUE
183 | bus_LV_945-2_0_5_node_182 | 0.4 | n |  | TRUE
184 | bus_LV_945-2_0_5_node_180 | 0.4 | n |  | TRUE
185 | bus_LV_945-2_0_5_node_187 | 0.4 | n |  | TRUE
186 | bus_LV_945-2_0_5_node_188 | 0.4 | n |  | TRUE
187 | bus_LV_945-2_0_5_node_189 | 0.4 | n |  | TRUE
188 | bus_LV_945-2_0_5_node_190 | 0.4 | n |  | TRUE
189 | bus_LV_945-2_0_5_node_191 | 0.4 | n |  | TRUE
190 | bus_LV_945-2_0_5_node_192 | 0.4 | n |  | TRUE
191 | bus_LV_945-2_0_5_node_193 | 0.4 | n |  | TRUE
192 | bus_LV_945-2_0_5_node_195 | 0.4 | n |  | TRUE
193 | bus_LV_945-2_0_5_node_196 | 0.4 | n |  | TRUE
194 | bus_LV_945-2_0_5_node_198 | 0.4 | n |  | TRUE
195 | bus_LV_945-2_0_5_node_201 | 0.4 | n |  | TRUE
196 | bus_LV_945-2_0_5_node_202 | 0.4 | n |  | TRUE
197 | bus_LV_945-2_0_5_node_203 | 0.4 | n |  | TRUE
198 | bus_LV_945-2_0_5_node_199 | 0.4 | n |  | TRUE
199 | bus_LV_945-2_0_5_node_204 | 0.4 | n |  | TRUE
200 | bus_LV_945-2_0_5_node_205 | 0.4 | n |  | TRUE
201 | bus_LV_945-2_0_5_node_200 | 0.4 | n |  | TRUE
202 | bus_LV_945-2_0_5_node_206 | 0.4 | n |  | TRUE
203 | bus_MV_107_0_node_190 | 20 | n |  | TRUE

## load
| name | bus | p_mw | q_mvar | const_z_percent | const_i_percent | sn_mva | scaling | in_service | type
0 | LV_945-2_0_5_load_0 | 0 | 0.0032786 | 0.0008217 | 0 | 0 |  | 1 | TRUE | wye
1 | LV_945-2_0_5_load_1 | 1 | 0.00039595 | 9.9234e-05 | 0 | 0 |  | 1 | TRUE | wye
2 | LV_945-2_0_5_load_2 | 2 | 0.00058387 | 0.00014633 | 0 | 0 |  | 1 | TRUE | wye
3 | LV_945-2_0_5_load_55 | 3 | 0.0010469 | 0.00026239 | 0 | 0 |  | 1 | TRUE | wye
4 | LV_945-2_0_5_load_58 | 5 | 0.0019573 | 0.00049055 | 0 | 0 |  | 1 | TRUE | wye
5 | LV_945-2_0_5_load_59 | 6 | 0.0012807 | 0.00032096 | 0 | 0 |  | 1 | TRUE | wye
6 | LV_945-2_0_5_load_52 | 7 | 0.00080191 | 0.00020098 | 0 | 0 |  | 1 | TRUE | wye
7 | LV_945-2_0_5_load_60 | 8 | 0.0035599 | 0.0008922 | 0 | 0 |  | 1 | TRUE | wye
8 | LV_945-2_0_5_load_125 | 10 | 0.0017008 | 0.00042626 | 0 | 0 |  | 1 | TRUE | wye
9 | LV_945-2_0_5_load_127 | 11 | 0.0021205 | 0.00053146 | 0 | 0 |  | 1 | TRUE | wye
10 | LV_945-2_0_5_load_128 | 14 | 0.00035522 | 8.9027e-05 | 0 | 0 |  | 1 | TRUE | wye
11 | LV_945-2_0_5_load_129 | 15 | 0.00029107 | 7.2949e-05 | 0 | 0 |  | 1 | TRUE | wye
12 | LV_945-2_0_5_load_126 | 16 | 0.00085634 | 0.00021462 | 0 | 0 |  | 1 | TRUE | wye
13 | LV_945-2_0_5_load_132 | 17 | 0.00034172 | 8.5642e-05 | 0 | 0 |  | 1 | TRUE | wye
14 | LV_945-2_0_5_load_5 | 21 | 0.00087516 | 0.00021934 | 0 | 0 |  | 1 | TRUE | wye
15 | LV_945-2_0_5_load_14 | 22 | 0.0090121 | 0.0022586 | 0 | 0 |  | 1 | TRUE | wye
16 | LV_945-2_0_5_load_7 | 23 | 0.00027525 | 6.8984e-05 | 0 | 0 |  | 1 | TRUE | wye
17 | LV_945-2_0_5_load_15 | 24 | 0.020241 | 0.0050729 | 0 | 0 |  | 1 | TRUE | wye
18 | LV_945-2_0_5_load_6 | 25 | 0.0015611 | 0.00039124 | 0 | 0 |  | 1 | TRUE | wye
19 | LV_945-2_0_5_load_10 | 28 | 0.00069137 | 0.00017327 | 0 | 0 |  | 1 | TRUE | wye
20 | LV_945-2_0_5_load_11 | 29 | 0.0022833 | 0.00057224 | 0 | 0 |  | 1 | TRUE | wye
21 | LV_945-2_0_5_load_13 | 30 | 0.0011124 | 0.0002788 | 0 | 0 |  | 1 | TRUE | wye
22 | LV_945-2_0_5_load_12 | 31 | 0.00027064 | 6.7828e-05 | 0 | 0 |  | 1 | TRUE | wye
23 | LV_945-2_0_5_load_17 | 32 | 0.00019694 | 4.9357e-05 | 0 | 0 |  | 1 | TRUE | wye
24 | LV_945-2_0_5_load_16 | 33 | 0.0039767 | 0.00099665 | 0 | 0 |  | 1 | TRUE | wye
25 | LV_945-2_0_5_load_49 | 34 | 0.0018593 | 0.00046599 | 0 | 0 |  | 1 | TRUE | wye
26 | LV_945-2_0_5_load_35 | 35 | 0.0034636 | 0.00086806 | 0 | 0 |  | 1 | TRUE | wye
27 | LV_945-2_0_5_load_50 | 36 | 0.0036767 | 0.00092147 | 0 | 0 |  | 1 | TRUE | wye
28 | LV_945-2_0_5_load_33 | 37 | 0.001407 | 0.00035264 | 0 | 0 |  | 1 | TRUE | wye
29 | LV_945-2_0_5_load_18 | 38 | 0.00043832 | 0.00010985 | 0 | 0 |  | 1 | TRUE | wye
30 | LV_945-2_0_5_load_19 | 39 | 0.001226 | 0.00030725 | 0 | 0 |  | 1 | TRUE | wye
31 | LV_945-2_0_5_load_20 | 40 | 0.00076083 | 0.00019068 | 0 | 0 |  | 1 | TRUE | wye
32 | LV_945-2_0_5_load_93 | 41 | 0.00041032 | 0.00010283 | 0 | 0 |  | 1 | TRUE | wye
33 | LV_945-2_0_5_load_94 | 42 | 0.00092786 | 0.00023254 | 0 | 0 |  | 1 | TRUE | wye
34 | LV_945-2_0_5_load_21 | 43 | 0.00062565 | 0.0001568 | 0 | 0 |  | 1 | TRUE | wye
35 | LV_945-2_0_5_load_22 | 44 | 0.00054595 | 0.00013683 | 0 | 0 |  | 1 | TRUE | wye
36 | LV_945-2_0_5_load_24 | 46 | 0.00025617 | 6.4203e-05 | 0 | 0 |  | 1 | TRUE | wye
37 | LV_945-2_0_5_load_25 | 47 | 0.00034275 | 8.5901e-05 | 0 | 0 |  | 1 | TRUE | wye
38 | LV_945-2_0_5_load_26 | 48 | 0.00039583 | 9.9203e-05 | 0 | 0 |  | 1 | TRUE | wye
39 | LV_945-2_0_5_load_27 | 49 | 0.00030167 | 7.5604e-05 | 0 | 0 |  | 1 | TRUE | wye
40 | LV_945-2_0_5_load_29 | 51 | 0.00026683 | 6.6875e-05 | 0 | 0 |  | 1 | TRUE | wye
41 | LV_945-2_0_5_load_30 | 52 | 0.00039992 | 0.00010023 | 0 | 0 |  | 1 | TRUE | wye
42 | LV_945-2_0_5_load_44 | 53 | 0.0010558 | 0.00026462 | 0 | 0 |  | 1 | TRUE | wye
43 | LV_945-2_0_5_load_46 | 56 | 0.00039756 | 9.9639e-05 | 0 | 0 |  | 1 | TRUE | wye
44 | LV_945-2_0_5_load_31 | 58 | 0.00062859 | 0.00015754 | 0 | 0 |  | 1 | TRUE | wye
45 | LV_945-2_0_5_load_32 | 59 | 0.00063877 | 0.00016009 | 0 | 0 |  | 1 | TRUE | wye
46 | LV_945-2_0_5_load_34 | 60 | 0.00060729 | 0.0001522 | 0 | 0 |  | 1 | TRUE | wye
47 | LV_945-2_0_5_load_36 | 61 | 0.0019118 | 0.00047914 | 0 | 0 |  | 1 | TRUE | wye
48 | LV_945-2_0_5_load_53 | 62 | 0.00057374 | 0.00014379 | 0 | 0 |  | 1 | TRUE | wye
49 | LV_945-2_0_5_load_47 | 63 | 0.01125 | 0.0028195 | 0 | 0 |  | 1 | TRUE | wye
50 | LV_945-2_0_5_load_48 | 64 | 0.038167 | 0.0095656 | 0 | 0 |  | 1 | TRUE | wye
51 | LV_945-2_0_5_load_120 | 65 | 0.0007588 | 0.00019017 | 0 | 0 |  | 1 | TRUE | wye
52 | LV_945-2_0_5_load_124 | 66 | 0.0009515 | 0.00023847 | 0 | 0 |  | 1 | TRUE | wye
53 | LV_945-2_0_5_load_123 | 67 | 0.00095831 | 0.00024018 | 0 | 0 |  | 1 | TRUE | wye
54 | LV_945-2_0_5_load_45 | 68 | 0.00069568 | 0.00017435 | 0 | 0 |  | 1 | TRUE | wye
55 | LV_945-2_0_5_load_37 | 69 | 0.0004362 | 0.00010932 | 0 | 0 |  | 1 | TRUE | wye
56 | LV_945-2_0_5_load_38 | 70 | 0.00053861 | 0.00013499 | 0 | 0 |  | 1 | TRUE | wye
57 | LV_945-2_0_5_load_41 | 72 | 0.00141 | 0.00035337 | 0 | 0 |  | 1 | TRUE | wye
58 | LV_945-2_0_5_load_113 | 74 | 0.0018308 | 0.00045885 | 0 | 0 |  | 1 | TRUE | wye
59 | LV_945-2_0_5_load_42 | 75 | 0.001458 | 0.00036542 | 0 | 0 |  | 1 | TRUE | wye
60 | LV_945-2_0_5_load_54 | 76 | 0.00026173 | 6.5594e-05 | 0 | 0 |  | 1 | TRUE | wye
61 | LV_945-2_0_5_load_108 | 77 | 0.00046657 | 0.00011693 | 0 | 0 |  | 1 | TRUE | wye
62 | LV_945-2_0_5_load_109 | 78 | 0.00020704 | 5.189e-05 | 0 | 0 |  | 1 | TRUE | wye
63 | LV_945-2_0_5_load_110 | 79 | 0.00057422 | 0.00014391 | 0 | 0 |  | 1 | TRUE | wye
64 | LV_945-2_0_5_load_111 | 80 | 0.0012931 | 0.00032408 | 0 | 0 |  | 1 | TRUE | wye
65 | LV_945-2_0_5_load_184 | 81 | 0.00019801 | 4.9626e-05 | 0 | 0 |  | 1 | TRUE | wye
66 | LV_945-2_0_5_load_183 | 82 | 0.00045791 | 0.00011476 | 0 | 0 |  | 1 | TRUE | wye
67 | LV_945-2_0_5_load_61 | 83 | 0.0012159 | 0.00030474 | 0 | 0 |  | 1 | TRUE | wye
68 | LV_945-2_0_5_load_62 | 84 | 0.0014878 | 0.00037288 | 0 | 0 |  | 1 | TRUE | wye
69 | LV_945-2_0_5_load_63 | 85 | 0.0014964 | 0.00037503 | 0 | 0 |  | 1 | TRUE | wye
70 | LV_945-2_0_5_load_64 | 86 | 0.0017568 | 0.0004403 | 0 | 0 |  | 1 | TRUE | wye
71 | LV_945-2_0_5_load_66 | 88 | 0.001092 | 0.00027368 | 0 | 0 |  | 1 | TRUE | wye
72 | LV_945-2_0_5_load_67 | 89 | 0.003187 | 0.00079873 | 0 | 0 |  | 1 | TRUE | wye
73 | LV_945-2_0_5_load_68 | 90 | 0.0056181 | 0.001408 | 0 | 0 |  | 1 | TRUE | wye
74 | LV_945-2_0_5_load_77 | 91 | 0.00040253 | 0.00010088 | 0 | 0 |  | 1 | TRUE | wye
75 | LV_945-2_0_5_load_81 | 92 | 0.0030769 | 0.00077115 | 0 | 0 |  | 1 | TRUE | wye
76 | LV_945-2_0_5_load_76 | 94 | 0.00036211 | 9.0754e-05 | 0 | 0 |  | 1 | TRUE | wye
77 | LV_945-2_0_5_load_79 | 95 | 0.0019066 | 0.00047784 | 0 | 0 |  | 1 | TRUE | wye
78 | LV_945-2_0_5_load_69 | 98 | 0.00053942 | 0.00013519 | 0 | 0 |  | 1 | TRUE | wye
79 | LV_945-2_0_5_load_70 | 99 | 0.0039814 | 0.00099784 | 0 | 0 |  | 1 | TRUE | wye
80 | LV_945-2_0_5_load_72 | 100 | 0.0014255 | 0.00035726 | 0 | 0 |  | 1 | TRUE | wye
81 | LV_945-2_0_5_load_71 | 101 | 0.0014118 | 0.00035382 | 0 | 0 |  | 1 | TRUE | wye
82 | LV_945-2_0_5_load_74 | 103 | 0.00058749 | 0.00014724 | 0 | 0 |  | 1 | TRUE | wye
83 | LV_945-2_0_5_load_91 | 104 | 0.0007427 | 0.00018614 | 0 | 0 |  | 1 | TRUE | wye
84 | LV_945-2_0_5_load_75 | 105 | 0.00090956 | 0.00022796 | 0 | 0 |  | 1 | TRUE | wye
85 | LV_945-2_0_5_load_92 | 106 | 0.00081117 | 0.0002033 | 0 | 0 |  | 1 | TRUE | wye
86 | LV_945-2_0_5_load_107 | 107 | 0.0026721 | 0.00066968 | 0 | 0 |  | 1 | TRUE | wye
87 | LV_945-2_0_5_load_106 | 108 | 0.00068286 | 0.00017114 | 0 | 0 |  | 1 | TRUE | wye
88 | LV_945-2_0_5_load_78 | 109 | 0.0017121 | 0.0004291 | 0 | 0 |  | 1 | TRUE | wye
89 | LV_945-2_0_5_load_82 | 111 | 0.0017106 | 0.00042872 | 0 | 0 |  | 1 | TRUE | wye
90 | LV_945-2_0_5_load_83 | 112 | 0.0052811 | 0.0013236 | 0 | 0 |  | 1 | TRUE | wye
91 | LV_945-2_0_5_load_85 | 114 | 0.0013882 | 0.00034793 | 0 | 0 |  | 1 | TRUE | wye
92 | LV_945-2_0_5_load_174 | 115 | 0.0053218 | 0.0013338 | 0 | 0 |  | 1 | TRUE | wye
93 | LV_945-2_0_5_load_173 | 116 | 0.0031517 | 0.00078989 | 0 | 0 |  | 1 | TRUE | wye
94 | LV_945-2_0_5_load_118 | 117 | 0.0028619 | 0.00071726 | 0 | 0 |  | 1 | TRUE | wye
95 | LV_945-2_0_5_load_175 | 118 | 0.00072813 | 0.00018249 | 0 | 0 |  | 1 | TRUE | wye
96 | LV_945-2_0_5_load_171 | 119 | 0.0034734 | 0.00087053 | 0 | 0 |  | 1 | TRUE | wye
97 | LV_945-2_0_5_load_116 | 120 | 0.0015819 | 0.00039647 | 0 | 0 |  | 1 | TRUE | wye
98 | LV_945-2_0_5_load_86 | 121 | 0.00029988 | 7.5157e-05 | 0 | 0 |  | 1 | TRUE | wye
99 | LV_945-2_0_5_load_88 | 123 | 0.00036215 | 9.0764e-05 | 0 | 0 |  | 1 | TRUE | wye
100 | LV_945-2_0_5_load_90 | 124 | 0.00021269 | 5.3305e-05 | 0 | 0 |  | 1 | TRUE | wye
101 | LV_945-2_0_5_load_105 | 126 | 0.0016868 | 0.00042276 | 0 | 0 |  | 1 | TRUE | wye
102 | LV_945-2_0_5_load_96 | 129 | 0.0012567 | 0.00031496 | 0 | 0 |  | 1 | TRUE | wye
103 | LV_945-2_0_5_load_97 | 130 | 0.00018623 | 4.6673e-05 | 0 | 0 |  | 1 | TRUE | wye
104 | LV_945-2_0_5_load_98 | 131 | 0.0015636 | 0.00039189 | 0 | 0 |  | 1 | TRUE | wye
105 | LV_945-2_0_5_load_102 | 132 | 0.0023128 | 0.00057964 | 0 | 0 |  | 1 | TRUE | wye
106 | LV_945-2_0_5_load_101 | 133 | 0.00027067 | 6.7835e-05 | 0 | 0 |  | 1 | TRUE | wye
107 | LV_945-2_0_5_load_99 | 134 | 0.00071888 | 0.00018017 | 0 | 0 |  | 1 | TRUE | wye
108 | LV_945-2_0_5_load_100 | 135 | 0.00063904 | 0.00016016 | 0 | 0 |  | 1 | TRUE | wye
109 | LV_945-2_0_5_load_112 | 136 | 0.0012636 | 0.00031669 | 0 | 0 |  | 1 | TRUE | wye
110 | LV_945-2_0_5_load_114 | 137 | 0.001823 | 0.00045688 | 0 | 0 |  | 1 | TRUE | wye
111 | LV_945-2_0_5_load_115 | 138 | 0.0012159 | 0.00030473 | 0 | 0 |  | 1 | TRUE | wye
112 | LV_945-2_0_5_load_117 | 139 | 0.00067167 | 0.00016834 | 0 | 0 |  | 1 | TRUE | wye
113 | LV_945-2_0_5_load_178 | 140 | 0.00038507 | 9.6508e-05 | 0 | 0 |  | 1 | TRUE | wye
114 | LV_945-2_0_5_load_172 | 141 | 0.013651 | 0.0034214 | 0 | 0 |  | 1 | TRUE | wye
115 | LV_945-2_0_5_load_133 | 142 | 0.0020968 | 0.00052551 | 0 | 0 |  | 1 | TRUE | wye
116 | LV_945-2_0_5_load_134 | 143 | 0.00059231 | 0.00014845 | 0 | 0 |  | 1 | TRUE | wye
117 | LV_945-2_0_5_load_139 | 145 | 0.0011198 | 0.00028064 | 0 | 0 |  | 1 | TRUE | wye
118 | LV_945-2_0_5_load_136 | 146 | 0.00089529 | 0.00022438 | 0 | 0 |  | 1 | TRUE | wye
119 | LV_945-2_0_5_load_141 | 148 | 0.00041309 | 0.00010353 | 0 | 0 |  | 1 | TRUE | wye
120 | LV_945-2_0_5_load_142 | 149 | 0.0015392 | 0.00038575 | 0 | 0 |  | 1 | TRUE | wye
121 | LV_945-2_0_5_load_185 | 150 | 0.00092001 | 0.00023058 | 0 | 0 |  | 1 | TRUE | wye
122 | LV_945-2_0_5_load_138 | 151 | 0.0018639 | 0.00046714 | 0 | 0 |  | 1 | TRUE | wye
123 | LV_945-2_0_5_load_186 | 152 | 0.00024941 | 6.2508e-05 | 0 | 0 |  | 1 | TRUE | wye
124 | LV_945-2_0_5_load_143 | 153 | 0.00060492 | 0.00015161 | 0 | 0 |  | 1 | TRUE | wye
125 | LV_945-2_0_5_load_154 | 154 | 0.00080626 | 0.00020207 | 0 | 0 |  | 1 | TRUE | wye
126 | LV_945-2_0_5_load_152 | 155 | 0.0014811 | 0.0003712 | 0 | 0 |  | 1 | TRUE | wye
127 | LV_945-2_0_5_load_144 | 156 | 0.0025813 | 0.00064694 | 0 | 0 |  | 1 | TRUE | wye
128 | LV_945-2_0_5_load_146 | 158 | 0.0031962 | 0.00080104 | 0 | 0 |  | 1 | TRUE | wye
129 | LV_945-2_0_5_load_158 | 161 | 0.0027235 | 0.00068257 | 0 | 0 |  | 1 | TRUE | wye
130 | LV_945-2_0_5_load_179 | 162 | 0.0045894 | 0.0011502 | 0 | 0 |  | 1 | TRUE | wye
131 | LV_945-2_0_5_load_150 | 163 | 0.0017912 | 0.00044892 | 0 | 0 |  | 1 | TRUE | wye
132 | LV_945-2_0_5_load_151 | 164 | 0.0032063 | 0.00080358 | 0 | 0 |  | 1 | TRUE | wye
133 | LV_945-2_0_5_load_153 | 165 | 0.0012802 | 0.00032085 | 0 | 0 |  | 1 | TRUE | wye
134 | LV_945-2_0_5_load_155 | 166 | 0.0010114 | 0.00025347 | 0 | 0 |  | 1 | TRUE | wye
135 | LV_945-2_0_5_load_157 | 167 | 0.00047253 | 0.00011843 | 0 | 0 |  | 1 | TRUE | wye
136 | LV_945-2_0_5_load_159 | 168 | 0.0012655 | 0.00031716 | 0 | 0 |  | 1 | TRUE | wye
137 | LV_945-2_0_5_load_160 | 169 | 0.0012846 | 0.00032196 | 0 | 0 |  | 1 | TRUE | wye
138 | LV_945-2_0_5_load_161 | 170 | 0.0010077 | 0.00025256 | 0 | 0 |  | 1 | TRUE | wye
139 | LV_945-2_0_5_load_162 | 171 | 0.0006324 | 0.00015849 | 0 | 0 |  | 1 | TRUE | wye
140 | LV_945-2_0_5_load_163 | 172 | 0.00070813 | 0.00017747 | 0 | 0 |  | 1 | TRUE | wye
141 | LV_945-2_0_5_load_164 | 173 | 0.0029981 | 0.00075139 | 0 | 0 |  | 1 | TRUE | wye
142 | LV_945-2_0_5_load_165 | 174 | 0.0051421 | 0.0012887 | 0 | 0 |  | 1 | TRUE | wye
143 | LV_945-2_0_5_load_167 | 176 | 0.0015575 | 0.00039034 | 0 | 0 |  | 1 | TRUE | wye
144 | LV_945-2_0_5_load_168 | 177 | 0.0057523 | 0.0014417 | 0 | 0 |  | 1 | TRUE | wye
145 | LV_945-2_0_5_load_169 | 178 | 0.003928 | 0.00098444 | 0 | 0 |  | 1 | TRUE | wye
146 | LV_945-2_0_5_load_170 | 179 | 0.00582 | 0.0014586 | 0 | 0 |  | 1 | TRUE | wye
147 | LV_945-2_0_5_load_177 | 181 | 0.00084416 | 0.00021157 | 0 | 0 |  | 1 | TRUE | wye
148 | LV_945-2_0_5_load_181 | 182 | 0.00044253 | 0.00011091 | 0 | 0 |  | 1 | TRUE | wye
149 | LV_945-2_0_5_load_182 | 183 | 0.002954 | 0.00074033 | 0 | 0 |  | 1 | TRUE | wye
150 | LV_945-2_0_5_load_180 | 184 | 0.00098791 | 0.00024759 | 0 | 0 |  | 1 | TRUE | wye
151 | LV_945-2_0_5_load_187 | 185 | 0.00033259 | 8.3354e-05 | 0 | 0 |  | 1 | TRUE | wye
152 | LV_945-2_0_5_load_188 | 186 | 0.00031796 | 7.9689e-05 | 0 | 0 |  | 1 | TRUE | wye
153 | LV_945-2_0_5_load_190 | 188 | 0.00036723 | 9.2037e-05 | 0 | 0 |  | 1 | TRUE | wye
154 | LV_945-2_0_5_load_191 | 189 | 0.00039191 | 9.8222e-05 | 0 | 0 |  | 1 | TRUE | wye
155 | LV_945-2_0_5_load_192 | 190 | 0.00034159 | 8.561e-05 | 0 | 0 |  | 1 | TRUE | wye
156 | LV_945-2_0_5_load_193 | 191 | 0.00035268 | 8.8389e-05 | 0 | 0 |  | 1 | TRUE | wye
157 | LV_945-2_0_5_load_195 | 192 | 0.00089528 | 0.00022438 | 0 | 0 |  | 1 | TRUE | wye
158 | LV_945-2_0_5_load_198 | 194 | 0.00039061 | 9.7896e-05 | 0 | 0 |  | 1 | TRUE | wye
159 | LV_945-2_0_5_load_201 | 195 | 0.00035384 | 8.8681e-05 | 0 | 0 |  | 1 | TRUE | wye
160 | LV_945-2_0_5_load_202 | 196 | 0.00048398 | 0.0001213 | 0 | 0 |  | 1 | TRUE | wye
161 | LV_945-2_0_5_load_203 | 197 | 0.0003109 | 7.792e-05 | 0 | 0 |  | 1 | TRUE | wye
162 | LV_945-2_0_5_load_199 | 198 | 0.00076136 | 0.00019081 | 0 | 0 |  | 1 | TRUE | wye
163 | LV_945-2_0_5_load_204 | 199 | 0.00090155 | 0.00022595 | 0 | 0 |  | 1 | TRUE | wye
164 | LV_945-2_0_5_load_205 | 200 | 0.00047673 | 0.00011948 | 0 | 0 |  | 1 | TRUE | wye
165 | LV_945-2_0_5_load_200 | 201 | 0.00037559 | 9.4132e-05 | 0 | 0 |  | 1 | TRUE | wye
166 | LV_945-2_0_5_load_206 | 202 | 0.0004467 | 0.00011195 | 0 | 0 |  | 1 | TRUE | wye

## ext_grid
| name | bus | vm_pu | va_degree | slack_weight | in_service
0 |  | 201 | 1 | 0 | 1 | TRUE

## line
| name | std_type | from_bus | to_bus | length_km | r_ohm_per_km | x_ohm_per_km | c_nf_per_km | g_us_per_km | max_i_ka | df | parallel | type | in_service
0 | LV_945-2_0_5_line_0 |  | 0 | 1 | 0.017403 | 0.125 | 0.08 | 261 | 0 | 0.364 | 1 | 1 | cs | TRUE
1 | LV_945-2_0_5_line_1 |  | 1 | 2 | 0.016584 | 0.125 | 0.08 | 261 | 0 | 0.364 | 1 | 1 | cs | TRUE
2 | LV_945-2_0_5_line_2 |  | 2 | 18 | 0.0026937 | 0.125 | 0.08 | 261 | 0 | 0.364 | 1 | 1 | cs | TRUE
3 | LV_945-2_0_5_line_3 |  | 3 | 4 | 0.025868 | 0.125 | 0.08 | 261 | 0 | 0.364 | 1 | 1 | cs | TRUE
4 | LV_945-2_0_5_line_4 |  | 4 | 5 | 0.038232 | 0.125 | 0.08 | 261 | 0 | 0.364 | 1 | 1 | cs | TRUE
5 | LV_945-2_0_5_line_5 |  | 4 | 6 | 0.01506 | 0.125 | 0.08 | 261 | 0 | 0.364 | 1 | 1 | cs | TRUE
6 | LV_945-2_0_5_line_6 |  | 5 | 7 | 0.026126 | 0.125 | 0.08 | 261 | 0 | 0.364 | 1 | 1 | cs | TRUE
7 | LV_945-2_0_5_line_7 |  | 6 | 8 | 0.0039672 | 0.125 | 0.08 | 261 | 0 | 0.364 | 1 | 1 | cs | TRUE
8 | LV_945-2_0_5_line_8 |  | 7 | 19 | 0.054474 | 0.125 | 0.08 | 261 | 0 | 0.364 | 1 | 1 | cs | TRUE
9 | LV_945-2_0_5_line_9 |  | 8 | 9 | 0.028722 | 0.125 | 0.08 | 261 | 0 | 0.364 | 1 | 1 | cs | TRUE
10 | LV_945-2_0_5_line_10 |  | 9 | 13 | 0.019891 | 0.125 | 0.08 | 261 | 0 | 0.364 | 1 | 1 | cs | TRUE
11 | LV_945-2_0_5_line_11 |  | 9 | 15 | 0.0112 | 0.125 | 0.08 | 261 | 0 | 0.364 | 1 | 1 | cs | TRUE
12 | LV_945-2_0_5_line_12 |  | 10 | 11 | 0.059706 | 0.125 | 0.08 | 261 | 0 | 0.364 | 1 | 1 | cs | TRUE
13 | LV_945-2_0_5_line_13 |  | 10 | 12 | 0.034775 | 0.125 | 0.08 | 261 | 0 | 0.364 | 1 | 1 | cs | TRUE
14 | LV_945-2_0_5_line_14 |  | 11 | 13 | 0.016551 | 0.125 | 0.08 | 261 | 0 | 0.364 | 1 | 1 | cs | TRUE
15 | LV_945-2_0_5_line_15 |  | 12 | 66 | 0.0039166 | 0.125 | 0.08 | 261 | 0 | 0.364 | 1 | 1 | cs | TRUE
16 | LV_945-2_0_5_line_16 |  | 12 | 65 | 0.0099213 | 0.125 | 0.08 | 261 | 0 | 0.364 | 1 | 1 | cs | TRUE
17 | LV_945-2_0_5_line_17 |  | 13 | 17 | 0.0048062 | 0.125 | 0.08 | 261 | 0 | 0.364 | 1 | 1 | cs | TRUE
18 | LV_945-2_0_5_line_18 |  | 14 | 15 | 0.043342 | 0.125 | 0.08 | 261 | 0 | 0.364 | 1 | 1 | cs | TRUE
19 | LV_945-2_0_5_line_19 |  | 14 | 16 | 0.010437 | 0.125 | 0.08 | 261 | 0 | 0.364 | 1 | 1 | cs | TRUE
20 | LV_945-2_0_5_line_20 |  | 16 | 67 | 0.057634 | 0.125 | 0.08 | 261 | 0 | 0.364 | 1 | 1 | cs | TRUE
21 | LV_945-2_0_5_line_21 |  | 18 | 20 | 0.068907 | 0.125 | 0.08 | 261 | 0 | 0.364 | 1 | 1 | cs | TRUE
22 | LV_945-2_0_5_line_22 |  | 19 | 34 | 0.086041 | 0.125 | 0.08 | 261 | 0 | 0.364 | 1 | 5 | cs | TRUE
23 | LV_945-2_0_5_line_23 |  | 19 | 24 | 0.028371 | 0.125 | 0.08 | 261 | 0 | 0.364 | 1 | 5 | cs | TRUE
24 | LV_945-2_0_5_line_24 |  | 20 | 21 | 0.01654 | 0.125 | 0.08 | 261 | 0 | 0.364 | 1 | 5 | cs | TRUE
25 | LV_945-2_0_5_line_25 |  | 20 | 22 | 0.22115 | 0.125 | 0.08 | 261 | 0 | 0.364 | 1 | 5 | cs | TRUE
26 | LV_945-2_0_5_line_26 |  | 21 | 23 | 0.010945 | 0.125 | 0.08 | 261 | 0 | 0.364 | 1 | 5 | cs | TRUE
27 | LV_945-2_0_5_line_27 |  | 22 | 24 | 0.05484 | 0.125 | 0.08 | 261 | 0 | 0.364 | 1 | 5 | cs | TRUE
28 | LV_945-2_0_5_line_28 |  | 23 | 25 | 0.088705 | 0.125 | 0.08 | 261 | 0 | 0.364 | 1 | 3 | cs | TRUE
29 | LV_945-2_0_5_line_29 |  | 25 | 26 | 0.054196 | 0.125 | 0.08 | 261 | 0 | 0.364 | 1 | 1 | cs | TRUE
30 | LV_945-2_0_5_line_30 |  | 26 | 27 | 0.014385 | 0.125 | 0.08 | 261 | 0 | 0.364 | 1 | 1 | cs | TRUE
31 | LV_945-2_0_5_line_31 |  | 27 | 28 | 0.030067 | 0.125 | 0.08 | 261 | 0 | 0.364 | 1 | 1 | cs | TRUE
32 | LV_945-2_0_5_line_32 |  | 27 | 29 | 0.018051 | 0.125 | 0.08 | 261 | 0 | 0.364 | 1 | 1 | cs | TRUE
33 | LV_945-2_0_5_line_33 |  | 28 | 30 | 0.074741 | 0.125 | 0.08 | 261 | 0 | 0.364 | 1 | 1 | cs | TRUE
34 | LV_945-2_0_5_line_34 |  | 29 | 31 | 0.023971 | 0.125 | 0.08 | 261 | 0 | 0.364 | 1 | 1 | cs | TRUE
35 | LV_945-2_0_5_line_35 |  | 30 | 32 | 0.0027013 | 0.125 | 0.08 | 261 | 0 | 0.364 | 1 | 1 | cs | TRUE
36 | LV_945-2_0_5_line_36 |  | 32 | 33 | 0.030373 | 0.125 | 0.08 | 261 | 0 | 0.364 | 1 | 1 | cs | TRUE
37 | LV_945-2_0_5_line_37 |  | 33 | 38 | 0.0040872 | 0.125 | 0.08 | 261 | 0 | 0.364 | 1 | 1 | cs | TRUE
38 | LV_945-2_0_5_line_38 |  | 34 | 63 | 0.0014762 | 0.125 | 0.08 | 261 | 0 | 0.364 | 1 | 5 | cs | TRUE
39 | LV_945-2_0_5_line_39 |  | 35 | 36 | 0.096072 | 0.125 | 0.08 | 261 | 0 | 0.364 | 1 | 5 | cs | TRUE
40 | LV_945-2_0_5_line_40 |  | 35 | 37 | 0.00019315 | 0.125 | 0.08 | 261 | 0 | 0.364 | 1 | 5 | cs | TRUE
41 | LV_945-2_0_5_line_41 |  | 36 | 64 | 0.047604 | 0.125 | 0.08 | 261 | 0 | 0.364 | 1 | 5 | cs | TRUE
42 | LV_945-2_0_5_line_42 |  | 37 | 58 | 0.036798 | 0.125 | 0.08 | 261 | 0 | 0.364 | 1 | 5 | cs | TRUE
43 | LV_945-2_0_5_line_43 |  | 38 | 39 | 0.014977 | 0.125 | 0.08 | 261 | 0 | 0.364 | 1 | 1 | cs | TRUE
44 | LV_945-2_0_5_line_44 |  | 39 | 40 | 0.01881 | 0.125 | 0.08 | 261 | 0 | 0.364 | 1 | 1 | cs | TRUE
45 | LV_945-2_0_5_line_45 |  | 40 | 41 | 0.016283 | 0.125 | 0.08 | 261 | 0 | 0.364 | 1 | 1 | cs | TRUE
46 | LV_945-2_0_5_line_46 |  | 41 | 42 | 0.038023 | 0.125 | 0.08 | 261 | 0 | 0.364 | 1 | 1 | cs | TRUE
47 | LV_945-2_0_5_line_47 |  | 42 | 128 | 0.011236 | 0.125 | 0.08 | 261 | 0 | 0.364 | 1 | 1 | cs | TRUE
48 | LV_945-2_0_5_line_48 |  | 43 | 44 | 0.020351 | 0.125 | 0.08 | 261 | 0 | 0.364 | 1 | 1 | cs | TRUE
49 | LV_945-2_0_5_line_49 |  | 43 | 45 | 0.019762 | 0.125 | 0.08 | 261 | 0 | 0.364 | 1 | 1 | cs | TRUE
50 | LV_945-2_0_5_line_50 |  | 45 | 46 | 0.017042 | 0.125 | 0.08 | 261 | 0 | 0.364 | 1 | 1 | cs | TRUE
51 | LV_945-2_0_5_line_51 |  | 45 | 47 | 0.033314 | 0.125 | 0.08 | 261 | 0 | 0.364 | 1 | 1 | cs | TRUE
52 | LV_945-2_0_5_line_52 |  | 46 | 48 | 0.019474 | 0.125 | 0.08 | 261 | 0 | 0.364 | 1 | 1 | cs | TRUE
53 | LV_945-2_0_5_line_53 |  | 47 | 49 | 0.044722 | 0.125 | 0.08 | 261 | 0 | 0.364 | 1 | 1 | cs | TRUE
54 | LV_945-2_0_5_line_54 |  | 48 | 50 | 0.015622 | 0.125 | 0.08 | 261 | 0 | 0.364 | 1 | 1 | cs | TRUE
55 | LV_945-2_0_5_line_55 |  | 50 | 51 | 0.0087845 | 0.125 | 0.08 | 261 | 0 | 0.364 | 1 | 5 | cs | TRUE
56 | LV_945-2_0_5_line_56 |  | 50 | 52 | 0.03363 | 0.125 | 0.08 | 261 | 0 | 0.364 | 1 | 5 | cs | TRUE
57 | LV_945-2_0_5_line_57 |  | 51 | 53 | 0.025365 | 0.125 | 0.08 | 261 | 0 | 0.364 | 1 | 5 | cs | TRUE
58 | LV_945-2_0_5_line_58 |  | 52 | 54 | 0.022157 | 0.125 | 0.08 | 261 | 0 | 0.364 | 1 | 5 | cs | TRUE
59 | LV_945-2_0_5_line_59 |  | 53 | 55 | 0.030206 | 0.125 | 0.08 | 261 | 0 | 0.364 | 1 | 5 | cs | TRUE
60 | LV_945-2_0_5_line_60 |  | 54 | 56 | 0.0046127 | 0.125 | 0.08 | 261 | 0 | 0.364 | 1 | 1 | cs | TRUE
61 | LV_945-2_0_5_line_61 |  | 54 | 57 | 0.028191 | 0.125 | 0.08 | 261 | 0 | 0.364 | 1 | 5 | cs | TRUE
62 | LV_945-2_0_5_line_62 |  | 55 | 73 | 0.006188 | 0.125 | 0.08 | 261 | 0 | 0.364 | 1 | 1 | cs | TRUE
63 | LV_945-2_0_5_line_63 |  | 55 | 68 | 0.043216 | 0.125 | 0.08 | 261 | 0 | 0.364 | 1 | 5 | cs | TRUE
64 | LV_945-2_0_5_line_64 |  | 55 | 70 | 0.024296 | 0.125 | 0.08 | 261 | 0 | 0.364 | 1 | 5 | cs | TRUE
65 | LV_945-2_0_5_line_65 |  | 56 | 75 | 0.014829 | 0.125 | 0.08 | 261 | 0 | 0.364 | 1 | 1 | cs | TRUE
66 | LV_945-2_0_5_line_66 |  | 57 | 194 | 0.013081 | 0.125 | 0.08 | 261 | 0 | 0.364 | 1 | 5 | cs | TRUE
67 | LV_945-2_0_5_line_67 |  | 57 | 189 | 0.011826 | 0.125 | 0.08 | 261 | 0 | 0.364 | 1 | 1 | cs | TRUE
68 | LV_945-2_0_5_line_68 |  | 58 | 59 | 0.025306 | 0.125 | 0.08 | 261 | 0 | 0.364 | 1 | 5 | cs | TRUE
69 | LV_945-2_0_5_line_69 |  | 59 | 60 | 0.018491 | 0.125 | 0.08 | 261 | 0 | 0.364 | 1 | 5 | cs | TRUE
70 | LV_945-2_0_5_line_70 |  | 60 | 61 | 0.016978 | 0.125 | 0.08 | 261 | 0 | 0.364 | 1 | 5 | cs | TRUE
71 | LV_945-2_0_5_line_71 |  | 61 | 62 | 0.0039567 | 0.125 | 0.08 | 261 | 0 | 0.364 | 1 | 5 | cs | TRUE
72 | LV_945-2_0_5_line_72 |  | 62 | 68 | 0.029637 | 0.125 | 0.08 | 261 | 0 | 0.364 | 1 | 5 | cs | TRUE
73 | LV_945-2_0_5_line_73 |  | 63 | 64 | 0.038743 | 0.125 | 0.08 | 261 | 0 | 0.364 | 1 | 5 | cs | TRUE
74 | LV_945-2_0_5_line_74 |  | 69 | 70 | 0.023021 | 0.125 | 0.08 | 261 | 0 | 0.364 | 1 | 5 | cs | TRUE
75 | LV_945-2_0_5_line_75 |  | 69 | 71 | 0.017846 | 0.125 | 0.08 | 261 | 0 | 0.364 | 1 | 5 | cs | TRUE
76 | LV_945-2_0_5_line_76 |  | 71 | 72 | 0.019263 | 0.125 | 0.08 | 261 | 0 | 0.364 | 1 | 5 | cs | TRUE
77 | LV_945-2_0_5_line_77 |  | 72 | 74 | 0.13335 | 0.125 | 0.08 | 261 | 0 | 0.364 | 1 | 5 | cs | TRUE
78 | LV_945-2_0_5_line_78 |  | 73 | 76 | 0.016182 | 0.125 | 0.08 | 261 | 0 | 0.364 | 1 | 1 | cs | TRUE
79 | LV_945-2_0_5_line_79 |  | 74 | 80 | 0.018917 | 0.125 | 0.08 | 261 | 0 | 0.364 | 1 | 5 | cs | TRUE
80 | LV_945-2_0_5_line_80 |  | 76 | 81 | 0.037356 | 0.125 | 0.08 | 261 | 0 | 0.364 | 1 | 1 | cs | TRUE
81 | LV_945-2_0_5_line_81 |  | 77 | 78 | 0.0014155 | 0.125 | 0.08 | 261 | 0 | 0.364 | 1 | 5 | cs | TRUE
82 | LV_945-2_0_5_line_82 |  | 77 | 79 | 0.013517 | 0.125 | 0.08 | 261 | 0 | 0.364 | 1 | 5 | cs | TRUE
83 | LV_945-2_0_5_line_83 |  | 78 | 80 | 0.0046091 | 0.125 | 0.08 | 261 | 0 | 0.364 | 1 | 5 | cs | TRUE
84 | LV_945-2_0_5_line_84 |  | 79 | 136 | 0.014404 | 0.125 | 0.08 | 261 | 0 | 0.364 | 1 | 5 | cs | TRUE
85 | LV_945-2_0_5_line_85 |  | 81 | 82 | 0.01181 | 0.125 | 0.08 | 261 | 0 | 0.364 | 1 | 1 | cs | TRUE
86 | LV_945-2_0_5_line_86 |  | 83 | 84 | 0.018527 | 0.125 | 0.08 | 261 | 0 | 0.364 | 1 | 1 | cs | TRUE
87 | LV_945-2_0_5_line_87 |  | 83 | 85 | 0.027392 | 0.125 | 0.08 | 261 | 0 | 0.364 | 1 | 1 | cs | TRUE
88 | LV_945-2_0_5_line_88 |  | 84 | 86 | 0.034579 | 0.125 | 0.08 | 261 | 0 | 0.364 | 1 | 1 | cs | TRUE
89 | LV_945-2_0_5_line_89 |  | 85 | 87 | 0.021749 | 0.125 | 0.08 | 261 | 0 | 0.364 | 1 | 1 | cs | TRUE
90 | LV_945-2_0_5_line_90 |  | 86 | 88 | 0.031552 | 0.125 | 0.08 | 261 | 0 | 0.364 | 1 | 1 | cs | TRUE
91 | LV_945-2_0_5_line_91 |  | 87 | 89 | 0.039021 | 0.125 | 0.08 | 261 | 0 | 0.364 | 1 | 5 | cs | TRUE
92 | LV_945-2_0_5_line_92 |  | 87 | 90 | 0.0028981 | 0.125 | 0.08 | 261 | 0 | 0.364 | 1 | 5 | cs | TRUE
93 | LV_945-2_0_5_line_93 |  | 88 | 91 | 0.00010306 | 0.125 | 0.08 | 261 | 0 | 0.364 | 1 | 1 | cs | TRUE
94 | LV_945-2_0_5_line_94 |  | 89 | 92 | 0.019031 | 0.125 | 0.08 | 261 | 0 | 0.364 | 1 | 5 | cs | TRUE
95 | LV_945-2_0_5_line_95 |  | 90 | 93 | 0.013986 | 0.125 | 0.08 | 261 | 0 | 0.364 | 1 | 5 | cs | TRUE
96 | LV_945-2_0_5_line_96 |  | 91 | 94 | 0.0057822 | 0.125 | 0.08 | 261 | 0 | 0.364 | 1 | 1 | cs | TRUE
97 | LV_945-2_0_5_line_97 |  | 92 | 95 | 0.032031 | 0.125 | 0.08 | 261 | 0 | 0.364 | 1 | 5 | cs | TRUE
98 | LV_945-2_0_5_line_98 |  | 93 | 96 | 0.013803 | 0.125 | 0.08 | 261 | 0 | 0.364 | 1 | 1 | cs | TRUE
99 | LV_945-2_0_5_line_99 |  | 93 | 97 | 0.018049 | 0.125 | 0.08 | 261 | 0 | 0.364 | 1 | 5 | cs | TRUE
100 | LV_945-2_0_5_line_100 |  | 94 | 102 | 0.021397 | 0.125 | 0.08 | 261 | 0 | 0.364 | 1 | 1 | cs | TRUE
101 | LV_945-2_0_5_line_101 |  | 95 | 109 | 0.025762 | 0.125 | 0.08 | 261 | 0 | 0.364 | 1 | 5 | cs | TRUE
102 | LV_945-2_0_5_line_102 |  | 96 | 140 | 0.021957 | 0.125 | 0.08 | 261 | 0 | 0.364 | 1 | 1 | cs | TRUE
103 | LV_945-2_0_5_line_103 |  | 97 | 141 | 0.010467 | 0.125 | 0.08 | 261 | 0 | 0.364 | 1 | 5 | cs | TRUE
104 | LV_945-2_0_5_line_104 |  | 98 | 99 | 7.0522e-05 | 0.125 | 0.08 | 261 | 0 | 0.364 | 1 | 1 | cs | TRUE
105 | LV_945-2_0_5_line_105 |  | 98 | 100 | 0.1028 | 0.125 | 0.08 | 261 | 0 | 0.364 | 1 | 1 | cs | TRUE
106 | LV_945-2_0_5_line_106 |  | 99 | 101 | 0.0073869 | 0.125 | 0.08 | 261 | 0 | 0.364 | 1 | 1 | cs | TRUE
107 | LV_945-2_0_5_line_107 |  | 100 | 102 | 0.033504 | 0.125 | 0.08 | 261 | 0 | 0.364 | 1 | 1 | cs | TRUE
108 | LV_945-2_0_5_line_108 |  | 101 | 103 | 0.0039269 | 0.125 | 0.08 | 261 | 0 | 0.364 | 1 | 1 | cs | TRUE
109 | LV_945-2_0_5_line_109 |  | 102 | 105 | 0.011424 | 0.125 | 0.08 | 261 | 0 | 0.364 | 1 | 1 | cs | TRUE
110 | LV_945-2_0_5_line_110 |  | 103 | 104 | 0.018469 | 0.125 | 0.08 | 261 | 0 | 0.364 | 1 | 1 | cs | TRUE
111 | LV_945-2_0_5_line_111 |  | 104 | 106 | 0.0023432 | 0.125 | 0.08 | 261 | 0 | 0.364 | 1 | 1 | cs | TRUE
112 | LV_945-2_0_5_line_112 |  | 105 | 107 | 0.00038707 | 0.125 | 0.08 | 261 | 0 | 0.364 | 1 | 1 | cs | TRUE
113 | LV_945-2_0_5_line_113 |  | 107 | 108 | 0.056247 | 0.125 | 0.08 | 261 | 0 | 0.364 | 1 | 1 | cs | TRUE
114 | LV_945-2_0_5_line_114 |  | 109 | 110 | 0.010699 | 0.125 | 0.08 | 261 | 0 | 0.364 | 1 | 5 | cs | TRUE
115 | LV_945-2_0_5_line_115 |  | 110 | 111 | 0.018051 | 0.125 | 0.08 | 261 | 0 | 0.364 | 1 | 1 | cs | TRUE
116 | LV_945-2_0_5_line_116 |  | 110 | 112 | 0.023164 | 0.125 | 0.08 | 261 | 0 | 0.364 | 1 | 5 | cs | TRUE
117 | LV_945-2_0_5_line_117 |  | 111 | 113 | 0.018283 | 0.125 | 0.08 | 261 | 0 | 0.364 | 1 | 1 | cs | TRUE
118 | LV_945-2_0_5_line_118 |  | 112 | 114 | 0.011456 | 0.125 | 0.08 | 261 | 0 | 0.364 | 1 | 5 | cs | TRUE
119 | LV_945-2_0_5_line_119 |  | 113 | 115 | 0.018816 | 0.125 | 0.08 | 261 | 0 | 0.364 | 1 | 1 | cs | TRUE
120 | LV_945-2_0_5_line_120 |  | 113 | 116 | 0.048282 | 0.125 | 0.08 | 261 | 0 | 0.364 | 1 | 1 | cs | TRUE
121 | LV_945-2_0_5_line_121 |  | 114 | 117 | 0.0081766 | 0.125 | 0.08 | 261 | 0 | 0.364 | 1 | 5 | cs | TRUE
122 | LV_945-2_0_5_line_122 |  | 115 | 118 | 0.066213 | 0.125 | 0.08 | 261 | 0 | 0.364 | 1 | 1 | cs | TRUE
123 | LV_945-2_0_5_line_123 |  | 116 | 119 | 0.029968 | 0.125 | 0.08 | 261 | 0 | 0.364 | 1 | 1 | cs | TRUE
124 | LV_945-2_0_5_line_124 |  | 117 | 120 | 0.0056156 | 0.125 | 0.08 | 261 | 0 | 0.364 | 1 | 5 | cs | TRUE
125 | LV_945-2_0_5_line_125 |  | 118 | 180 | 0.012609 | 0.125 | 0.08 | 261 | 0 | 0.364 | 1 | 1 | cs | TRUE
126 | LV_945-2_0_5_line_126 |  | 119 | 176 | 0.026707 | 0.125 | 0.08 | 261 | 0 | 0.364 | 1 | 1 | cs | TRUE
127 | LV_945-2_0_5_line_127 |  | 120 | 138 | 0.0059408 | 0.125 | 0.08 | 261 | 0 | 0.364 | 1 | 5 | cs | TRUE
128 | LV_945-2_0_5_line_128 |  | 121 | 122 | 0.018157 | 0.125 | 0.08 | 261 | 0 | 0.364 | 1 | 1 | cs | TRUE
129 | LV_945-2_0_5_line_129 |  | 122 | 123 | 0.044159 | 0.125 | 0.08 | 261 | 0 | 0.364 | 1 | 1 | cs | TRUE
130 | LV_945-2_0_5_line_130 |  | 123 | 124 | 0.040676 | 0.125 | 0.08 | 261 | 0 | 0.364 | 1 | 1 | cs | TRUE
131 | LV_945-2_0_5_line_131 |  | 124 | 125 | 0.023467 | 0.125 | 0.08 | 261 | 0 | 0.364 | 1 | 1 | cs | TRUE
132 | LV_945-2_0_5_line_132 |  | 125 | 126 | 0.021233 | 0.125 | 0.08 | 261 | 0 | 0.364 | 1 | 1 | cs | TRUE
133 | LV_945-2_0_5_line_133 |  | 125 | 127 | 0.076967 | 0.125 | 0.08 | 261 | 0 | 0.364 | 1 | 1 | cs | TRUE
134 | LV_945-2_0_5_line_134 |  | 127 | 131 | 0.04202 | 0.125 | 0.08 | 261 | 0 | 0.364 | 1 | 1 | cs | TRUE
135 | LV_945-2_0_5_line_135 |  | 128 | 129 | 0.03019 | 0.125 | 0.08 | 261 | 0 | 0.364 | 1 | 1 | cs | TRUE
136 | LV_945-2_0_5_line_136 |  | 128 | 130 | 0.0092097 | 0.125 | 0.08 | 261 | 0 | 0.364 | 1 | 1 | cs | TRUE
137 | LV_945-2_0_5_line_137 |  | 128 | 131 | 0.024432 | 0.125 | 0.08 | 261 | 0 | 0.364 | 1 | 1 | cs | TRUE
138 | LV_945-2_0_5_line_138 |  | 129 | 132 | 0.0003933 | 0.125 | 0.08 | 261 | 0 | 0.364 | 1 | 1 | cs | TRUE
139 | LV_945-2_0_5_line_139 |  | 132 | 133 | 0.0072616 | 0.125 | 0.08 | 261 | 0 | 0.364 | 1 | 1 | cs | TRUE
140 | LV_945-2_0_5_line_140 |  | 133 | 134 | 0.021436 | 0.125 | 0.08 | 261 | 0 | 0.364 | 1 | 1 | cs | TRUE
141 | LV_945-2_0_5_line_141 |  | 134 | 135 | 0.0073823 | 0.125 | 0.08 | 261 | 0 | 0.364 | 1 | 1 | cs | TRUE
142 | LV_945-2_0_5_line_142 |  | 136 | 137 | 0.027981 | 0.125 | 0.08 | 261 | 0 | 0.364 | 1 | 5 | cs | TRUE
143 | LV_945-2_0_5_line_143 |  | 137 | 139 | 0.0010393 | 0.125 | 0.08 | 261 | 0 | 0.364 | 1 | 5 | cs | TRUE
144 | LV_945-2_0_5_line_144 |  | 138 | 139 | 0.11882 | 0.125 | 0.08 | 261 | 0 | 0.364 | 1 | 5 | cs | TRUE
145 | LV_945-2_0_5_line_145 |  | 140 | 162 | 0.050753 | 0.125 | 0.08 | 261 | 0 | 0.364 | 1 | 1 | cs | TRUE
146 | LV_945-2_0_5_line_146 |  | 141 | 160 | 0.0087669 | 0.125 | 0.08 | 261 | 0 | 0.364 | 1 | 5 | cs | TRUE
147 | LV_945-2_0_5_line_147 |  | 142 | 143 | 0.013999 | 0.125 | 0.08 | 261 | 0 | 0.364 | 1 | 1 | cs | TRUE
148 | LV_945-2_0_5_line_148 |  | 142 | 144 | 0.0082984 | 0.125 | 0.08 | 261 | 0 | 0.364 | 1 | 1 | cs | TRUE
149 | LV_945-2_0_5_line_149 |  | 143 | 145 | 0.092534 | 0.125 | 0.08 | 261 | 0 | 0.364 | 1 | 1 | cs | TRUE
150 | LV_945-2_0_5_line_150 |  | 144 | 146 | 0.029095 | 0.125 | 0.08 | 261 | 0 | 0.364 | 1 | 1 | cs | TRUE
151 | LV_945-2_0_5_line_151 |  | 145 | 147 | 0.015244 | 0.125 | 0.08 | 261 | 0 | 0.364 | 1 | 1 | cs | TRUE
152 | LV_945-2_0_5_line_152 |  | 147 | 152 | 0.064965 | 0.125 | 0.08 | 261 | 0 | 0.364 | 1 | 1 | cs | TRUE
153 | LV_945-2_0_5_line_153 |  | 147 | 151 | 0.016651 | 0.125 | 0.08 | 261 | 0 | 0.364 | 1 | 1 | cs | TRUE
154 | LV_945-2_0_5_line_154 |  | 148 | 149 | 0.016052 | 0.125 | 0.08 | 261 | 0 | 0.364 | 1 | 1 | cs | TRUE
155 | LV_945-2_0_5_line_155 |  | 148 | 150 | 0.099328 | 0.125 | 0.08 | 261 | 0 | 0.364 | 1 | 1 | cs | TRUE
156 | LV_945-2_0_5_line_156 |  | 149 | 153 | 0.016223 | 0.125 | 0.08 | 261 | 0 | 0.364 | 1 | 1 | cs | TRUE
157 | LV_945-2_0_5_line_157 |  | 150 | 152 | 0.0013576 | 0.125 | 0.08 | 261 | 0 | 0.364 | 1 | 1 | cs | TRUE
158 | LV_945-2_0_5_line_158 |  | 153 | 154 | 0.043414 | 0.125 | 0.08 | 261 | 0 | 0.364 | 1 | 1 | cs | TRUE
159 | LV_945-2_0_5_line_159 |  | 154 | 155 | 0.00075604 | 0.125 | 0.08 | 261 | 0 | 0.364 | 1 | 1 | cs | TRUE
160 | LV_945-2_0_5_line_160 |  | 155 | 163 | 0.020103 | 0.125 | 0.08 | 261 | 0 | 0.364 | 1 | 1 | cs | TRUE
161 | LV_945-2_0_5_line_161 |  | 156 | 157 | 0.088092 | 0.125 | 0.08 | 261 | 0 | 0.364 | 1 | 1 | cs | TRUE
162 | LV_945-2_0_5_line_162 |  | 157 | 158 | 0.018323 | 0.125 | 0.08 | 261 | 0 | 0.364 | 1 | 1 | cs | TRUE
163 | LV_945-2_0_5_line_163 |  | 158 | 159 | 0.0127 | 0.125 | 0.08 | 261 | 0 | 0.364 | 1 | 1 | cs | TRUE
164 | LV_945-2_0_5_line_164 |  | 159 | 161 | 0.033578 | 0.125 | 0.08 | 261 | 0 | 0.364 | 1 | 5 | cs | TRUE
165 | LV_945-2_0_5_line_165 |  | 159 | 160 | 0.007211 | 0.125 | 0.08 | 261 | 0 | 0.364 | 1 | 5 | cs | TRUE
166 | LV_945-2_0_5_line_166 |  | 161 | 167 | 0.0069158 | 0.125 | 0.08 | 261 | 0 | 0.364 | 1 | 5 | cs | TRUE
167 | LV_945-2_0_5_line_167 |  | 162 | 184 | 0.028921 | 0.125 | 0.08 | 261 | 0 | 0.364 | 1 | 1 | cs | TRUE
168 | LV_945-2_0_5_line_168 |  | 163 | 164 | 0.072208 | 0.125 | 0.08 | 261 | 0 | 0.364 | 1 | 2 | cs | TRUE
169 | LV_945-2_0_5_line_169 |  | 164 | 165 | 0.0058782 | 0.125 | 0.08 | 261 | 0 | 0.364 | 1 | 5 | cs | TRUE
170 | LV_945-2_0_5_line_170 |  | 165 | 166 | 0.0059842 | 0.125 | 0.08 | 261 | 0 | 0.364 | 1 | 5 | cs | TRUE
171 | LV_945-2_0_5_line_171 |  | 166 | 167 | 0.013348 | 0.125 | 0.08 | 261 | 0 | 0.364 | 1 | 5 | cs | TRUE
172 | LV_945-2_0_5_line_172 |  | 168 | 169 | 0.017845 | 0.125 | 0.08 | 261 | 0 | 0.364 | 1 | 1 | cs | TRUE
173 | LV_945-2_0_5_line_173 |  | 168 | 170 | 0.0010647 | 0.125 | 0.08 | 261 | 0 | 0.364 | 1 | 1 | cs | TRUE
174 | LV_945-2_0_5_line_174 |  | 170 | 171 | 0.0275 | 0.125 | 0.08 | 261 | 0 | 0.364 | 1 | 1 | cs | TRUE
175 | LV_945-2_0_5_line_175 |  | 171 | 172 | 0.018343 | 0.125 | 0.08 | 261 | 0 | 0.364 | 1 | 1 | cs | TRUE
176 | LV_945-2_0_5_line_176 |  | 172 | 173 | 0.019067 | 0.125 | 0.08 | 261 | 0 | 0.364 | 1 | 1 | cs | TRUE
177 | LV_945-2_0_5_line_177 |  | 173 | 174 | 0.041533 | 0.125 | 0.08 | 261 | 0 | 0.364 | 1 | 1 | cs | TRUE
178 | LV_945-2_0_5_line_178 |  | 174 | 175 | 0.010879 | 0.125 | 0.08 | 261 | 0 | 0.364 | 1 | 1 | cs | TRUE
179 | LV_945-2_0_5_line_179 |  | 175 | 176 | 0.010881 | 0.125 | 0.08 | 261 | 0 | 0.364 | 1 | 1 | cs | TRUE
180 | LV_945-2_0_5_line_180 |  | 175 | 177 | 0.017794 | 0.125 | 0.08 | 261 | 0 | 0.364 | 1 | 1 | cs | TRUE
181 | LV_945-2_0_5_line_181 |  | 177 | 178 | 0.019621 | 0.125 | 0.08 | 261 | 0 | 0.364 | 1 | 1 | cs | TRUE
182 | LV_945-2_0_5_line_182 |  | 178 | 179 | 0.013357 | 0.125 | 0.08 | 261 | 0 | 0.364 | 1 | 1 | cs | TRUE
183 | LV_945-2_0_5_line_183 |  | 180 | 181 | 0.038733 | 0.125 | 0.08 | 261 | 0 | 0.364 | 1 | 1 | cs | TRUE
184 | LV_945-2_0_5_line_184 |  | 181 | 182 | 0.010198 | 0.125 | 0.08 | 261 | 0 | 0.364 | 1 | 1 | cs | TRUE
185 | LV_945-2_0_5_line_185 |  | 182 | 183 | 0.017385 | 0.125 | 0.08 | 261 | 0 | 0.364 | 1 | 1 | cs | TRUE
186 | LV_945-2_0_5_line_186 |  | 185 | 186 | 0.001303 | 0.125 | 0.08 | 261 | 0 | 0.364 | 1 | 1 | cs | TRUE
187 | LV_945-2_0_5_line_187 |  | 185 | 187 | 0.016712 | 0.125 | 0.08 | 261 | 0 | 0.364 | 1 | 1 | cs | TRUE
188 | LV_945-2_0_5_line_188 |  | 186 | 188 | 0.016654 | 0.125 | 0.08 | 261 | 0 | 0.364 | 1 | 1 | cs | TRUE
189 | LV_945-2_0_5_line_189 |  | 187 | 189 | 0.031724 | 0.125 | 0.08 | 261 | 0 | 0.364 | 1 | 1 | cs | TRUE
190 | LV_945-2_0_5_line_190 |  | 187 | 190 | 0.014362 | 0.125 | 0.08 | 261 | 0 | 0.364 | 1 | 1 | cs | TRUE
191 | LV_945-2_0_5_line_191 |  | 187 | 191 | 0.013013 | 0.125 | 0.08 | 261 | 0 | 0.364 | 1 | 1 | cs | TRUE
192 | LV_945-2_0_5_line_192 |  | 190 | 192 | 0.012834 | 0.125 | 0.08 | 261 | 0 | 0.364 | 1 | 1 | cs | TRUE
193 | LV_945-2_0_5_line_193 |  | 191 | 193 | 0.030672 | 0.125 | 0.08 | 261 | 0 | 0.364 | 1 | 1 | cs | TRUE
194 | LV_945-2_0_5_line_194 |  | 193 | 195 | 0.013518 | 0.125 | 0.08 | 261 | 0 | 0.364 | 1 | 1 | cs | TRUE
195 | LV_945-2_0_5_line_195 |  | 193 | 196 | 0.015282 | 0.125 | 0.08 | 261 | 0 | 0.364 | 1 | 1 | cs | TRUE
196 | LV_945-2_0_5_line_196 |  | 193 | 197 | 0.013867 | 0.125 | 0.08 | 261 | 0 | 0.364 | 1 | 1 | cs | TRUE
197 | LV_945-2_0_5_line_197 |  | 194 | 198 | 0.011618 | 0.125 | 0.08 | 261 | 0 | 0.364 | 1 | 5 | cs | TRUE
198 | LV_945-2_0_5_line_198 |  | 195 | 199 | 0.014214 | 0.125 | 0.08 | 261 | 0 | 0.364 | 1 | 1 | cs | TRUE
199 | LV_945-2_0_5_line_199 |  | 196 | 200 | 0.0035691 | 0.125 | 0.08 | 261 | 0 | 0.364 | 1 | 1 | cs | TRUE
200 | LV_945-2_0_5_line_200 |  | 198 | 201 | 0.008268 | 0.125 | 0.08 | 261 | 0 | 0.364 | 1 | 5 | cs | TRUE
201 | LV_945-2_0_5_line_201 |  | 200 | 202 | 0.014618 | 0.125 | 0.08 | 261 | 0 | 0.364 | 1 | 1 | cs | TRUE

## trafo
| name | std_type | hv_bus | lv_bus | sn_mva | vn_hv_kv | vn_lv_kv | vk_percent | vkr_percent | pfe_kw | i0_percent | shift_degree | tap_side | tap_neutral | tap_min | tap_max | tap_step_percent | tap_step_degree | tap_pos | tap_phase_shifter | parallel | df | in_service
0 | LV_945-2_0_5_trafo_200 | 0.63 MVA 20/0.4 kV | 203 | 201 | 0.63 | 20 | 0.4 | 6 | 1.206 | 1.65 | 0.2619 | 150 | hv | 0 | -2 | 2 | 2.5 | 0 | 0 | FALSE | 1 | 1 | TRUE

## line_geodata
| x0 | y0 | x1 | y1 | x2 | y2 | x3 | y3 | x4 | y4 | x5 | y5 | x6 | y6 | x7 | y7 | x8 | y8 | x9 | y9 | x10 | y10 | x11 | y11 | x12 | y12
0 | 2619892.5764 | 1183106.9584 | 2619888.5817 | 1183107.3997 | 2619875.5573 | 1183109.8246 | 2619875.4262 | 1183109.8606
1 | 2619875.4262 | 1183109.8606 | 2619859.4339 | 1183114.2521
2 | 2619856.8364 | 1183114.9654 | 2619859.4339 | 1183114.2521
3 | 2619896.1287 | 1182843.2877 | 2619908.845 | 1182844.1525 | 2619921.5866 | 1182844.2948 | 2619921.9665 | 1182844.2768
4 | 2619896.1287 | 1182843.2877 | 2619884.5823 | 1182841.8599 | 2619873.1219 | 1182839.832 | 2619861.7932 | 1182837.2155 | 2619858.591 | 1182836.2944
5 | 2619896.1287 | 1182843.2877 | 2619898.1594 | 1182828.3653
6 | 2619833.2664 | 1182829.8995 | 2619850.6116 | 1182833.9991 | 2619858.591 | 1182836.2944
7 | 2619898.1594 | 1182828.3653 | 2619898.6943 | 1182824.4343
8 | 2619780.2526 | 1182817.3696 | 2619833.2664 | 1182829.8995
9 | 2619903.1331 | 1182796.142 | 2619903.149 | 1182800.5555 | 2619899.9317 | 1182815.3414 | 2619898.6943 | 1182824.4343
10 | 2619903.1331 | 1182796.142 | 2619910.0955 | 1182789.3505 | 2619914.8419 | 1182785.4531 | 2619918.4591 | 1182783.6196
11 | 2619903.1331 | 1182796.142 | 2619902.3971 | 1182792.4488 | 2619900.8556 | 1182787.6523 | 2619899.9179 | 1182785.4471
12 | 2619920.6397 | 1182767.2175 | 2619921.5942 | 1182756.8384 | 2619921.9395 | 1182749.4023 | 2619921.8819 | 1182743.7325 | 2619920.9348 | 1182739.2493 | 2619915.5988 | 1182727.5478 | 2619906.3415 | 1182711.2694
13 | 2619885.3763 | 1182685.0145 | 2619890.049 | 1182689.5657 | 2619894.9339 | 1182692.2944 | 2619898.0564 | 1182694.6282 | 2619900.4518 | 1182697.5154 | 2619902.1266 | 1182701.2784 | 2619904.3497 | 1182707.7669 | 2619906.3415 | 1182711.2694
14 | 2619918.4591 | 1182783.6196 | 2619920.2636 | 1182771.3081 | 2619920.6397 | 1182767.2175
15 | 2619885.3763 | 1182685.0145 | 2619889.2135 | 1182685.7991
16 | 2619885.3763 | 1182685.0145 | 2619875.6592 | 1182683.012
17 | 2619918.4591 | 1182783.6196 | 2619922.3909 | 1182783.6327 | 2619923.2549 | 1182783.7673
18 | 2619899.9179 | 1182785.4471 | 2619893.8405 | 1182771.1539 | 2619887.8315 | 1182757.4936 | 2619884.4311 | 1182751.4681 | 2619880.8055 | 1182746.7275
19 | 2619873.0747 | 1182739.7671 | 2619877.0694 | 1182742.8059 | 2619880.7062 | 1182746.5977 | 2619880.8055 | 1182746.7275
20 | 2619822.5411 | 1182712.1451 | 2619859.3567 | 1182731.3081 | 2619871.213 | 1182738.3509 | 2619873.0747 | 1182739.7671
21 | 2619856.8364 | 1183114.9654 | 2619787.9794 | 1183120.8302
22 | 2619780.2526 | 1182817.3696 | 2619716.0366 | 1182801.5282 | 2619696.4314 | 1182798.1133
23 | 2619780.2526 | 1182817.3696 | 2619776.403 | 1182845.4785
24 | 2619787.9794 | 1183120.8302 | 2619771.7144 | 1183123.8352
25 | 2619787.9794 | 1183120.8302 | 2619781.0806 | 1182899.7901
26 | 2619760.9519 | 1183125.8237 | 2619771.7144 | 1183123.8352
27 | 2619781.0806 | 1182899.7901 | 2619781.132 | 1182884.1849 | 2619775.5669 | 1182851.5831 | 2619776.403 | 1182845.4785
28 | 2619760.9519 | 1183125.8237 | 2619673.7234 | 1183141.9396
29 | 2619620.4296 | 1183151.7859 | 2619673.7234 | 1183141.9396
30 | 2619620.4296 | 1183151.7859 | 2619606.2444 | 1183154.4076
31 | 2619606.2444 | 1183154.4076 | 2619576.6783 | 1183159.8721
32 | 2619606.2444 | 1183154.4076 | 2619603.3279 | 1183136.5936
33 | 2619576.6783 | 1183159.8721 | 2619503.1818 | 1183173.4561
34 | 2619608.2108 | 1183113.9022 | 2619607.9735 | 1183115.8155 | 2619606.0511 | 1183120.0558 | 2619602.7841 | 1183126.9487 | 2619602.3972 | 1183128.5372 | 2619602.5168 | 1183131.6392 | 2619603.3279 | 1183136.5936
35 | 2619500.5254 | 1183173.947 | 2619503.1818 | 1183173.4561
36 | 2619470.658 | 1183179.4672 | 2619500.5254 | 1183173.947
37 | 2619466.6389 | 1183180.2101 | 2619470.658 | 1183179.4672
38 | 2619696.4314 | 1182798.1133 | 2619694.9771 | 1182797.86
39 | 2619514.067 | 1182794.7848 | 2619609.6278 | 1182784.888
40 | 2619514.067 | 1182794.7848 | 2619513.875 | 1182794.8061
41 | 2619656.7922 | 1182791.3123 | 2619631.7807 | 1182787.5897 | 2619609.6278 | 1182784.888
42 | 2619513.875 | 1182794.8061 | 2619477.3028 | 1182798.8785
43 | 2619451.9113 | 1183182.9321 | 2619466.6389 | 1183180.2101
44 | 2619451.9113 | 1183182.9321 | 2619433.414 | 1183186.3496
45 | 2619433.414 | 1183186.3496 | 2619422.4031 | 1183188.3839 | 2619417.4549 | 1183189.5597
46 | 2619380.9603 | 1183200.0874 | 2619389.6287 | 1183198.2054 | 2619412.3871 | 1183190.7639 | 2619417.4549 | 1183189.5597
47 | 2619369.8599 | 1183201.8213 | 2619380.446 | 1183200.1991 | 2619380.9603 | 1183200.0874
48 | 2619307.6166 | 1182936.5391 | 2619327.8648 | 1182934.4949
49 | 2619347.5272 | 1182932.5098 | 2619327.8648 | 1182934.4949
50 | 2619347.5272 | 1182932.5098 | 2619346.5863 | 1182915.4942
51 | 2619347.5272 | 1182932.5098 | 2619350.7066 | 1182965.6712
52 | 2619346.5863 | 1182915.4942 | 2619345.5111 | 1182896.05
53 | 2619350.7066 | 1182965.6712 | 2619354.975 | 1183010.1891
54 | 2619344.6486 | 1182880.4513 | 2619345.5111 | 1182896.05
55 | 2619344.6486 | 1182880.4513 | 2619344.1339 | 1182871.6819
56 | 2619344.6486 | 1182880.4513 | 2619311.4624 | 1182885.8935
57 | 2619344.1339 | 1182871.6819 | 2619342.6477 | 1182846.3602
58 | 2619289.5977 | 1182889.4791 | 2619311.4624 | 1182885.8935
59 | 2619340.8779 | 1182816.2059 | 2619342.6477 | 1182846.3602
60 | 2619289.5977 | 1182889.4791 | 2619288.6635 | 1182884.962
61 | 2619289.5977 | 1182889.4791 | 2619292.2741 | 1182902.4055 | 2619293.7531 | 1182917.318
62 | 2619340.8779 | 1182816.2059 | 2619337.9944 | 1182810.7271
63 | 2619340.8779 | 1182816.2059 | 2619351.215 | 1182813.8824 | 2619370.7155 | 1182810.9659 | 2619383.5272 | 1182809.4265
64 | 2619340.8779 | 1182816.2059 | 2619317.2854 | 1182822.0111
65 | 2619288.6635 | 1182884.962 | 2619285.6602 | 1182870.4402
66 | 2619293.7531 | 1182917.318 | 2619280.7254 | 1182918.5008
67 | 2619293.7531 | 1182917.318 | 2619294.9218 | 1182929.0856
68 | 2619477.3028 | 1182798.8785 | 2619452.1526 | 1182801.6789
69 | 2619433.7754 | 1182803.7252 | 2619452.1526 | 1182801.6789
70 | 2619416.9021 | 1182805.6041 | 2619433.7754 | 1182803.7252
71 | 2619416.9021 | 1182805.6041 | 2619412.9698 | 1182806.0419
72 | 2619383.5272 | 1182809.4265 | 2619395.5834 | 1182807.9779 | 2619412.9698 | 1182806.0419
73 | 2619694.9771 | 1182797.86 | 2619660.8774 | 1182791.9203 | 2619656.7922 | 1182791.3123
74 | 2619317.2854 | 1182822.0111 | 2619314.3878 | 1182822.7241 | 2619303.5398 | 1182824.857 | 2619294.6801 | 1182826.3313
75 | 2619276.9602 | 1182828.3736 | 2619289.6451 | 1182827.1692 | 2619294.6801 | 1182826.3313
76 | 2619276.9602 | 1182828.3736 | 2619262.3661 | 1182829.7608 | 2619257.7758 | 1182830.104
77 | 2619257.7758 | 1182830.104 | 2619124.9373 | 1182841.8033
78 | 2619337.9944 | 1182810.7271 | 2619330.4434 | 1182796.4143
79 | 2619106.7947 | 1182847.0622 | 2619118.0066 | 1182843.2959 | 2619124.9373 | 1182841.8033
80 | 2619302.9322 | 1182771.362 | 2619304.2051 | 1182772.2319 | 2619329.4347 | 1182794.5023 | 2619330.4434 | 1182796.4143
81 | 2619101.272 | 1182849.4697 | 2619102.5696 | 1182848.904
82 | 2619088.9616 | 1182855.0492 | 2619095.5793 | 1182851.9513 | 2619101.272 | 1182849.4697
83 | 2619106.7947 | 1182847.0622 | 2619106.7947 | 1182847.0622 | 2619102.5696 | 1182848.904
84 | 2619075.9166 | 1182861.1557 | 2619088.9616 | 1182855.0492
85 | 2619293.181 | 1182764.699 | 2619302.9322 | 1182771.362
86 | 2618807.2951 | 1183034.2843 | 2618818.3596 | 1183049.1445
87 | 2618807.2951 | 1183034.2843 | 2618790.9366 | 1183012.3139
88 | 2618843.4261 | 1183072.884 | 2618820.3767 | 1183051.8537 | 2618818.3596 | 1183049.1445
89 | 2618777.9479 | 1182994.8692 | 2618790.9366 | 1183012.3139
90 | 2618843.4261 | 1183072.884 | 2618866.734 | 1183094.1502
91 | 2618777.9479 | 1182994.8692 | 2618788.1169 | 1182994.8566 | 2618795.6918 | 1182994.3466 | 2618801.8168 | 1182993.6099 | 2618807.3701 | 1182992.6267 | 2618812.7269 | 1182990.976 | 2618816.275 | 1182989.4924
92 | 2618777.9479 | 1182994.8692 | 2618775.0544 | 1182995.0332
93 | 2618866.734 | 1183094.1502 | 2618866.8101 | 1183094.2197
94 | 2618833.4016 | 1182981.2107 | 2618829.1798 | 1182983.4013 | 2618819.6145 | 1182988.096 | 2618816.275 | 1182989.4924
95 | 2618761.1183 | 1182995.9617 | 2618765.0671 | 1182995.3848 | 2618771.0681 | 1182995.2591 | 2618775.0544 | 1182995.0332
96 | 2618866.8101 | 1183094.2197 | 2618871.0816 | 1183098.1169
97 | 2618833.4016 | 1182981.2107 | 2618848.1975 | 1182973.5336 | 2618861.6654 | 1182966.1449
98 | 2618754.2829 | 1183006.6126 | 2618757.1882 | 1183005.2543 | 2618759.4549 | 1183003.0046 | 2618760.8153 | 1183000.1073 | 2618761.3264 | 1182997.7744 | 2618761.1183 | 1182995.9617
99 | 2618746.8764 | 1182989.8474 | 2618749.361 | 1182988.7435 | 2618752.0646 | 1182988.4073 | 2618754.7429 | 1182988.8715 | 2618757.1744 | 1182990.0797 | 2618759.1536 | 1182991.9424 | 2618760.5051 | 1182994.2923 | 2618761.1183 | 1182995.9617
100 | 2618886.4349 | 1183113.0148 | 2618875.5291 | 1183102.1749 | 2618871.0816 | 1183098.1169
101 | 2618884.2514 | 1182953.7539 | 2618861.6654 | 1182966.1449
102 | 2618754.2829 | 1183006.6126 | 2618756.6726 | 1183016.3473 | 2618757.8984 | 1183024.7443 | 2618758.1271 | 1183028.1836
103 | 2618746.8764 | 1182989.8474 | 2618744.4138 | 1182986.3491 | 2618740.0827 | 1182982.2223 | 2618739.9252 | 1182982.0881
104 | 2618923.2377 | 1183242.0716 | 2618923.2149 | 1183242.0049
105 | 2618887.3881 | 1183145.648 | 2618923.2149 | 1183242.0049
106 | 2618923.2377 | 1183242.0716 | 2618925.6286 | 1183249.0608
107 | 2618886.4349 | 1183113.0148 | 2618883.6835 | 1183118.8536 | 2618887.3881 | 1183145.648
108 | 2618926.8997 | 1183252.7764 | 2618925.6286 | 1183249.0608
109 | 2618886.4349 | 1183113.0148 | 2618897.8533 | 1183113.3685
110 | 2618926.8997 | 1183252.7764 | 2618927.0802 | 1183253.3042 | 2618930.4482 | 1183270.8955
111 | 2618930.8888 | 1183273.1969 | 2618930.4482 | 1183270.8955
112 | 2618898.2402 | 1183113.3805 | 2618897.8533 | 1183113.3685
113 | 2618954.4772 | 1183114.1714 | 2618918.7855 | 1183114.017 | 2618898.2402 | 1183113.3805
114 | 2618893.6318 | 1182948.6077 | 2618884.2514 | 1182953.7539
115 | 2618893.6318 | 1182948.6077 | 2618885.4746 | 1182932.5046
116 | 2618893.6318 | 1182948.6077 | 2618914.2997 | 1182938.1474
117 | 2618877.2127 | 1182916.1949 | 2618885.4746 | 1182932.5046
118 | 2618924.5207 | 1182932.9744 | 2618914.2997 | 1182938.1474
119 | 2618877.2127 | 1182916.1949 | 2618868.8068 | 1182899.3611
120 | 2618877.2127 | 1182916.1949 | 2618834.5223 | 1182938.7498
121 | 2618924.5207 | 1182932.9744 | 2618931.8162 | 1182929.2821
122 | 2618835.2506 | 1182842.3798 | 2618841.8008 | 1182851.4948 | 2618861.584 | 1182884.8963 | 2618868.8068 | 1182899.3611
123 | 2618807.2554 | 1182949.7924 | 2618813.9176 | 1182949.636 | 2618834.5223 | 1182938.7498
124 | 2618936.8266 | 1182926.7462 | 2618931.8162 | 1182929.2821
125 | 2618826.4496 | 1182833.8598 | 2618830.5432 | 1182835.8291 | 2618835.2506 | 1182842.3798
126 | 2618780.9438 | 1182946.4348 | 2618797.1969 | 1182950.0284 | 2618807.2554 | 1182949.7924
127 | 2618936.8266 | 1182926.7462 | 2618942.1273 | 1182924.0635
128 | 2619307.7755 | 1183302.8073 | 2619290.024 | 1183298.9919
129 | 2619307.7755 | 1183302.8073 | 2619287.977 | 1183311.048 | 2619283.0311 | 1183313.1443 | 2619280.4187 | 1183313.6362 | 2619276.5333 | 1183313.5459 | 2619265.8742 | 1183311.822
130 | 2619265.9633 | 1183279.8711 | 2619265.1271 | 1183280.57 | 2619263.0037 | 1183283.3091 | 2619261.2981 | 1183286.6832 | 2619259.6595 | 1183290.6133 | 2619257.4476 | 1183297.154 | 2619256.5851 | 1183301.8648 | 2619256.0776 | 1183305.3872 | 2619256.2861 | 1183307.011 | 2619257.0603 | 1183308.4142 | 2619258.1185 | 1183309.3403 | 2619260.2297 | 1183310.4031 | 2619265.8742 | 1183311.822
131 | 2619287.7443 | 1183271.7713 | 2619283.0734 | 1183273.813 | 2619276.7486 | 1183275.0266 | 2619270.5125 | 1183277.1077 | 2619267.3928 | 1183278.6763 | 2619265.9633 | 1183279.8711
132 | 2619287.7443 | 1183271.7713 | 2619282.1058 | 1183292.2416
133 | 2619304.3253 | 1183198.1531 | 2619300.2362 | 1183232.9246 | 2619297.8422 | 1183250.993 | 2619295.7529 | 1183259.7464 | 2619293.6754 | 1183264.809 | 2619290.6374 | 1183269.4572 | 2619287.7443 | 1183271.7713
134 | 2619304.3253 | 1183198.1531 | 2619310.8458 | 1183200.2417 | 2619323.7004 | 1183202.9956 | 2619334.5605 | 1183203.9977 | 2619345.6773 | 1183204.3026
135 | 2619369.8599 | 1183201.8213 | 2619367.9938 | 1183171.6894
136 | 2619369.8599 | 1183201.8213 | 2619364.061 | 1183208.9762
137 | 2619369.8599 | 1183201.8213 | 2619362.457 | 1183203.5095 | 2619356.3852 | 1183204.357 | 2619347.8808 | 1183204.363 | 2619345.6773 | 1183204.3026
138 | 2619367.9938 | 1183171.6894 | 2619367.9695 | 1183171.2969
139 | 2619367.5206 | 1183164.0491 | 2619367.9695 | 1183171.2969
140 | 2619367.5206 | 1183164.0491 | 2619367.2549 | 1183159.7578 | 2619366.0777 | 1183142.6613
141 | 2619366.0777 | 1183142.6613 | 2619365.5705 | 1183135.2965
142 | 2619050.5752 | 1182873.0184 | 2619075.9166 | 1182861.1557
143 | 2619050.5752 | 1182873.0184 | 2619049.634 | 1182873.459
144 | 2618942.1273 | 1182924.0635 | 2619049.634 | 1182873.459
145 | 2618758.1271 | 1183028.1836 | 2618758.5765 | 1183034.9406 | 2618758.0103 | 1183052.4813 | 2618753.1136 | 1183068.1408 | 2618749.4181 | 1183077.4592
146 | 2618732.5856 | 1182977.3631 | 2618737.7528 | 1182980.2362 | 2618739.9252 | 1182982.0881
147 | 2618297.3343 | 1183014.291 | 2618298.9268 | 1183015.9586 | 2618309.9677 | 1183019.8104
148 | 2618293.8014 | 1183006.8494 | 2618296.6058 | 1183013.5281 | 2618297.3343 | 1183014.291
149 | 2618397.9765 | 1182991.2272 | 2618309.9677 | 1183019.8104
150 | 2618293.8014 | 1183006.8494 | 2618273.7747 | 1183007.4333 | 2618264.7571 | 1183006.5599
151 | 2618412.6747 | 1182987.2688 | 2618409.6632 | 1182988.4269 | 2618397.9765 | 1182991.2272
152 | 2618412.6747 | 1182987.2688 | 2618422.8583 | 1182923.107
153 | 2618412.6747 | 1182987.2688 | 2618411.3846 | 1182994.6909 | 2618410.5975 | 1183003.7748
154 | 2618520.0436 | 1182948.9359 | 2618532.2677 | 1182947.449 | 2618536.0043 | 1182947.3392
155 | 2618520.0436 | 1182948.9359 | 2618424.1957 | 1182922.874
156 | 2618536.0043 | 1182947.3392 | 2618550.4087 | 1182946.9158 | 2618552.217 | 1182947.0411
157 | 2618424.1957 | 1182922.874 | 2618422.8583 | 1182923.107
158 | 2618579.4994 | 1182913.2703 | 2618552.217 | 1182947.0411
159 | 2618580.2065 | 1182913.5378 | 2618579.4994 | 1182913.2703
160 | 2618580.2065 | 1182913.5378 | 2618599.0085 | 1182920.6519
161 | 2618721.8278 | 1183004.6437 | 2618713.2361 | 1183003.1606 | 2618699.6844 | 1182998.4827 | 2618685.7201 | 1182989.0011 | 2618679.9083 | 1182984.7475 | 2618673.7349 | 1182981.3821 | 2618668.2454 | 1182979.0527 | 2618663.5545 | 1182977.7041 | 2618657.2825 | 1182976.5952 | 2618650.7407 | 1182976.2858 | 2618640.586 | 1182975.9065
162 | 2618721.8278 | 1183004.6437 | 2618721.9901 | 1183001.5315 | 2618721.8909 | 1182994.1941 | 2618722.9733 | 1182986.4009
163 | 2618726.1217 | 1182974.1302 | 2618723.4606 | 1182982.8931 | 2618722.9733 | 1182986.4009
164 | 2618726.1217 | 1182974.1302 | 2618695.2438 | 1182960.9385
165 | 2618726.1217 | 1182974.1302 | 2618732.5856 | 1182977.3631
166 | 2618688.8841 | 1182958.2215 | 2618695.2438 | 1182960.9385
167 | 2618749.4181 | 1183077.4592 | 2618748.5121 | 1183079.7436 | 2618745.5881 | 1183087.1272 | 2618738.7537 | 1183104.3422
168 | 2618599.0085 | 1182920.6519 | 2618602.4459 | 1182921.9525 | 2618648.6036 | 1182941.6946 | 2618665.5803 | 1182948.6065
169 | 2618671.0246 | 1182950.8231 | 2618665.5803 | 1182948.6065
170 | 2618671.0246 | 1182950.8231 | 2618676.567 | 1182953.0797
171 | 2618676.567 | 1182953.0797 | 2618682.5567 | 1182955.5183 | 2618688.8841 | 1182958.2215
172 | 2618696.2222 | 1182870.997 | 2618678.5538 | 1182868.4907
173 | 2618696.2222 | 1182870.997 | 2618697.2763 | 1182871.1465
174 | 2618697.2763 | 1182871.1465 | 2618704.7802 | 1182872.2109 | 2618714.3215 | 1182875.2644 | 2618723.2697 | 1182879.5067
175 | 2618723.2697 | 1182879.5067 | 2618739.8441 | 1182887.3646
176 | 2618739.8441 | 1182887.3646 | 2618757.0729 | 1182895.5327
177 | 2618757.0729 | 1182895.5327 | 2618759.6645 | 1182896.7613 | 2618762.9157 | 1182899.5507 | 2618767.9738 | 1182920.2328 | 2618769.2548 | 1182933.2591
178 | 2618770.3195 | 1182944.0858 | 2618769.2548 | 1182933.2591
179 | 2618770.3195 | 1182944.0858 | 2618780.9438 | 1182946.4348
180 | 2618770.3195 | 1182944.0858 | 2618753.2271 | 1182939.139
181 | 2618753.2271 | 1182939.139 | 2618734.3795 | 1182933.6842
182 | 2618721.5489 | 1182929.9708 | 2618734.3795 | 1182933.6842
183 | 2618826.4496 | 1182833.8598 | 2618794.5775 | 1182818.5076 | 2618791.9952 | 1182816.3639
184 | 2618791.9952 | 1182816.3639 | 2618784.1488 | 1182809.8499
185 | 2618784.1488 | 1182809.8499 | 2618770.773 | 1182798.7454
186 | 2619314.6677 | 1182958.816 | 2619315.9628 | 1182958.6727
187 | 2619298.0572 | 1182960.6542 | 2619314.6677 | 1182958.816
188 | 2619332.5159 | 1182956.8408 | 2619315.9628 | 1182958.6727
189 | 2619298.0572 | 1182960.6542 | 2619294.9218 | 1182929.0856
190 | 2619298.0572 | 1182960.6542 | 2619283.78 | 1182962.217
191 | 2619298.0572 | 1182960.6542 | 2619299.3459 | 1182973.603
192 | 2619271.0219 | 1182963.6135 | 2619283.78 | 1182962.217
193 | 2619302.3836 | 1183004.124 | 2619299.3459 | 1182973.603
194 | 2619302.3836 | 1183004.124 | 2619288.9484 | 1183005.6198
195 | 2619302.3836 | 1183004.124 | 2619317.5804 | 1183002.5079
196 | 2619302.3836 | 1183004.124 | 2619303.7551 | 1183017.9231
197 | 2619280.7254 | 1182918.5008 | 2619269.1553 | 1182919.5513
198 | 2619274.8214 | 1183007.1927 | 2619288.9484 | 1183005.6198
199 | 2619321.1295 | 1183002.1305 | 2619317.5804 | 1183002.5079
200 | 2619269.6938 | 1182927.8018 | 2619269.1553 | 1182919.5513
201 | 2619335.6655 | 1183000.5847 | 2619321.1295 | 1183002.1305

## bus_geodata
| x | y | coords
0 | 2619892.5764 | 1183106.9584
1 | 2619875.4262 | 1183109.8606
2 | 2619859.4339 | 1183114.2521
3 | 2619921.9665 | 1182844.2768
4 | 2619896.1287 | 1182843.2877
5 | 2619858.591 | 1182836.2944
6 | 2619898.1594 | 1182828.3653
7 | 2619833.2664 | 1182829.8995
8 | 2619898.6943 | 1182824.4343
9 | 2619903.1331 | 1182796.142
10 | 2619906.3415 | 1182711.2694
11 | 2619920.6397 | 1182767.2175
12 | 2619885.3763 | 1182685.0145
13 | 2619918.4591 | 1182783.6196
14 | 2619880.8055 | 1182746.7275
15 | 2619899.9179 | 1182785.4471
16 | 2619873.0747 | 1182739.7671
17 | 2619923.2549 | 1182783.7673
18 | 2619856.8364 | 1183114.9654
19 | 2619780.2526 | 1182817.3696
20 | 2619787.9794 | 1183120.8302
21 | 2619771.7144 | 1183123.8352
22 | 2619781.0806 | 1182899.7901
23 | 2619760.9519 | 1183125.8237
24 | 2619776.403 | 1182845.4785
25 | 2619673.7234 | 1183141.9396
26 | 2619620.4296 | 1183151.7859
27 | 2619606.2444 | 1183154.4076
28 | 2619576.6783 | 1183159.8721
29 | 2619603.3279 | 1183136.5936
30 | 2619503.1818 | 1183173.4561
31 | 2619608.2108 | 1183113.9022
32 | 2619500.5254 | 1183173.947
33 | 2619470.658 | 1183179.4672
34 | 2619696.4314 | 1182798.1133
35 | 2619514.067 | 1182794.7848
36 | 2619609.6278 | 1182784.888
37 | 2619513.875 | 1182794.8061
38 | 2619466.6389 | 1183180.2101
39 | 2619451.9113 | 1183182.9321
40 | 2619433.414 | 1183186.3496
41 | 2619417.4549 | 1183189.5597
42 | 2619380.9603 | 1183200.0874
43 | 2619327.8648 | 1182934.4949
44 | 2619307.6166 | 1182936.5391
45 | 2619347.5272 | 1182932.5098
46 | 2619346.5863 | 1182915.4942
47 | 2619350.7066 | 1182965.6712
48 | 2619345.5111 | 1182896.05
49 | 2619354.975 | 1183010.1891
50 | 2619344.6486 | 1182880.4513
51 | 2619344.1339 | 1182871.6819
52 | 2619311.4624 | 1182885.8935
53 | 2619342.6477 | 1182846.3602
54 | 2619289.5977 | 1182889.4791
55 | 2619340.8779 | 1182816.2059
56 | 2619288.6635 | 1182884.962
57 | 2619293.7531 | 1182917.318
58 | 2619477.3028 | 1182798.8785
59 | 2619452.1526 | 1182801.6789
60 | 2619433.7754 | 1182803.7252
61 | 2619416.9022 | 1182805.6041
62 | 2619412.9698 | 1182806.0419
63 | 2619694.9771 | 1182797.86
64 | 2619656.7922 | 1182791.3123
65 | 2619875.6592 | 1182683.012
66 | 2619889.2135 | 1182685.7991
67 | 2619822.5411 | 1182712.1451
68 | 2619383.5272 | 1182809.4265
69 | 2619294.6801 | 1182826.3313
70 | 2619317.2854 | 1182822.0111
71 | 2619276.9602 | 1182828.3736
72 | 2619257.7758 | 1182830.104
73 | 2619337.9944 | 1182810.7271
74 | 2619124.9373 | 1182841.8033
75 | 2619285.6602 | 1182870.4402
76 | 2619330.4434 | 1182796.4143
77 | 2619101.272 | 1182849.4697
78 | 2619102.5696 | 1182848.904
79 | 2619088.9616 | 1182855.0492
80 | 2619106.7947 | 1182847.0622
81 | 2619302.9322 | 1182771.362
82 | 2619293.181 | 1182764.699
83 | 2618807.2951 | 1183034.2843
84 | 2618818.3596 | 1183049.1445
85 | 2618790.9366 | 1183012.3139
86 | 2618843.4261 | 1183072.884
87 | 2618777.9479 | 1182994.8692
88 | 2618866.734 | 1183094.1502
89 | 2618816.275 | 1182989.4924
90 | 2618775.0544 | 1182995.0332
91 | 2618866.8101 | 1183094.2197
92 | 2618833.4016 | 1182981.2107
93 | 2618761.1183 | 1182995.9617
94 | 2618871.0816 | 1183098.1169
95 | 2618861.6654 | 1182966.1449
96 | 2618754.2829 | 1183006.6126
97 | 2618746.8764 | 1182989.8474
98 | 2618923.2149 | 1183242.0049
99 | 2618923.2377 | 1183242.0716
100 | 2618887.3881 | 1183145.648
101 | 2618925.6286 | 1183249.0608
102 | 2618886.4349 | 1183113.0148
103 | 2618926.8997 | 1183252.7764
104 | 2618930.4482 | 1183270.8955
105 | 2618897.8533 | 1183113.3685
106 | 2618930.8888 | 1183273.1969
107 | 2618898.2402 | 1183113.3805
108 | 2618954.4772 | 1183114.1714
109 | 2618884.2514 | 1182953.7539
110 | 2618893.6318 | 1182948.6077
111 | 2618885.4746 | 1182932.5046
112 | 2618914.2997 | 1182938.1474
113 | 2618877.2127 | 1182916.1949
114 | 2618924.5207 | 1182932.9744
115 | 2618868.8068 | 1182899.3611
116 | 2618834.5223 | 1182938.7498
117 | 2618931.8162 | 1182929.2821
118 | 2618835.2506 | 1182842.3798
119 | 2618807.2554 | 1182949.7924
120 | 2618936.8266 | 1182926.7462
121 | 2619290.024 | 1183298.9919
122 | 2619307.7755 | 1183302.8073
123 | 2619265.8742 | 1183311.822
124 | 2619265.9633 | 1183279.8711
125 | 2619287.7443 | 1183271.7713
126 | 2619282.1058 | 1183292.2416
127 | 2619304.3253 | 1183198.1531
128 | 2619369.8599 | 1183201.8213
129 | 2619367.9938 | 1183171.6894
130 | 2619364.061 | 1183208.9762
131 | 2619345.6773 | 1183204.3026
132 | 2619367.9695 | 1183171.2969
133 | 2619367.5206 | 1183164.0491
134 | 2619366.0777 | 1183142.6613
135 | 2619365.5705 | 1183135.2965
136 | 2619075.9166 | 1182861.1557
137 | 2619050.5752 | 1182873.0184
138 | 2618942.1273 | 1182924.0635
139 | 2619049.634 | 1182873.459
140 | 2618758.1271 | 1183028.1836
141 | 2618739.9252 | 1182982.0881
142 | 2618297.3343 | 1183014.291
143 | 2618309.9677 | 1183019.8104
144 | 2618293.8014 | 1183006.8494
145 | 2618397.9765 | 1182991.2272
146 | 2618264.7571 | 1183006.5599
147 | 2618412.6747 | 1182987.2688
148 | 2618520.0436 | 1182948.9359
149 | 2618536.0043 | 1182947.3392
150 | 2618424.1957 | 1182922.874
151 | 2618410.5975 | 1183003.7748
152 | 2618422.8583 | 1182923.107
153 | 2618552.217 | 1182947.0411
154 | 2618579.4994 | 1182913.2703
155 | 2618580.2065 | 1182913.5378
156 | 2618640.586 | 1182975.9065
157 | 2618721.8278 | 1183004.6437
158 | 2618722.9733 | 1182986.4009
159 | 2618726.1217 | 1182974.1302
160 | 2618732.5856 | 1182977.3631
161 | 2618695.2438 | 1182960.9385
162 | 2618749.4181 | 1183077.4592
163 | 2618599.0085 | 1182920.6519
164 | 2618665.5803 | 1182948.6065
165 | 2618671.0246 | 1182950.8231
166 | 2618676.567 | 1182953.0797
167 | 2618688.8841 | 1182958.2215
168 | 2618696.2222 | 1182870.997
169 | 2618678.5538 | 1182868.4907
170 | 2618697.2763 | 1182871.1465
171 | 2618723.2697 | 1182879.5067
172 | 2618739.8441 | 1182887.3646
173 | 2618757.0729 | 1182895.5327
174 | 2618769.2548 | 1182933.2591
175 | 2618770.3195 | 1182944.0858
176 | 2618780.9438 | 1182946.4348
177 | 2618753.2271 | 1182939.139
178 | 2618734.3795 | 1182933.6842
179 | 2618721.5489 | 1182929.9708
180 | 2618826.4496 | 1182833.8597
181 | 2618791.9952 | 1182816.3639
182 | 2618784.1488 | 1182809.8499
183 | 2618770.773 | 1182798.7454
184 | 2618738.7537 | 1183104.3422
185 | 2619314.6677 | 1182958.816
186 | 2619315.9628 | 1182958.6727
187 | 2619298.0572 | 1182960.6542
188 | 2619332.5159 | 1182956.8408
189 | 2619294.9218 | 1182929.0856
190 | 2619283.78 | 1182962.217
191 | 2619299.3459 | 1182973.603
192 | 2619271.0219 | 1182963.6135
193 | 2619302.3836 | 1183004.124
194 | 2619280.7254 | 1182918.5008
195 | 2619288.9484 | 1183005.6198
196 | 2619317.5804 | 1183002.5079
197 | 2619303.7551 | 1183017.9231
198 | 2619269.1553 | 1182919.5513
199 | 2619274.8214 | 1183007.1927
200 | 2619321.1295 | 1183002.1305
201 | 2619269.6938 | 1182927.8018
202 | 2619335.6655 | 1183000.5847
203 | 2619293.7531 | 1182917.318

## line_std_types
| c_nf_per_km | r_ohm_per_km | x_ohm_per_km | max_i_ka | type | q_mm2 | alpha | voltage_rating
NAYY 4x50 SE | 210 | 0.642 | 0.083 | 0.142 | cs | 50 | 0.00403 | LV
NAYY 4x120 SE | 264 | 0.225 | 0.08 | 0.242 | cs | 120 | 0.00403 | LV
NAYY 4x150 SE | 261 | 0.208 | 0.08 | 0.27 | cs | 150 | 0.00403 | LV
NA2XS2Y 1x95 RM/25 12/20 kV | 216 | 0.313 | 0.132 | 0.252 | cs | 95 | 0.00403 | MV
NA2XS2Y 1x185 RM/25 12/20 kV | 273 | 0.161 | 0.117 | 0.362 | cs | 185 | 0.00403 | MV
NA2XS2Y 1x240 RM/25 12/20 kV | 304 | 0.122 | 0.112 | 0.421 | cs | 240 | 0.00403 | MV
NA2XS2Y 1x95 RM/25 6/10 kV | 315 | 0.313 | 0.123 | 0.249 | cs | 95 | 0.00403 | MV
NA2XS2Y 1x185 RM/25 6/10 kV | 406 | 0.161 | 0.11 | 0.358 | cs | 185 | 0.00403 | MV
NA2XS2Y 1x240 RM/25 6/10 kV | 456 | 0.122 | 0.105 | 0.416 | cs | 240 | 0.00403 | MV
NA2XS2Y 1x150 RM/25 12/20 kV | 250 | 0.206 | 0.116 | 0.319 | cs | 150 | 0.00403 | MV
NA2XS2Y 1x120 RM/25 12/20 kV | 230 | 0.253 | 0.119 | 0.283 | cs | 120 | 0.00403 | MV
NA2XS2Y 1x70 RM/25 12/20 kV | 190 | 0.443 | 0.132 | 0.22 | cs | 70 | 0.00403 | MV
NA2XS2Y 1x150 RM/25 6/10 kV | 360 | 0.206 | 0.11 | 0.315 | cs | 150 | 0.00403 | MV
NA2XS2Y 1x120 RM/25 6/10 kV | 340 | 0.253 | 0.113 | 0.28 | cs | 120 | 0.00403 | MV
NA2XS2Y 1x70 RM/25 6/10 kV | 280 | 0.443 | 0.123 | 0.217 | cs | 70 | 0.00403 | MV
N2XS(FL)2Y 1x120 RM/35 64/110 kV | 112 | 0.153 | 0.166 | 0.366 | cs | 120 | 0.00393 | HV
N2XS(FL)2Y 1x185 RM/35 64/110 kV | 125 | 0.099 | 0.156 | 0.457 | cs | 185 | 0.00393 | HV
N2XS(FL)2Y 1x240 RM/35 64/110 kV | 135 | 0.075 | 0.149 | 0.526 | cs | 240 | 0.00393 | HV
N2XS(FL)2Y 1x300 RM/35 64/110 kV | 144 | 0.06 | 0.144 | 0.588 | cs | 300 | 0.00393 | HV
15-AL1/3-ST1A 0.4 | 11 | 1.8769 | 0.35 | 0.105 | ol | 16 | 0.00403 | LV
24-AL1/4-ST1A 0.4 | 11.25 | 1.2012 | 0.335 | 0.14 | ol | 24 | 0.00403 | LV
48-AL1/8-ST1A 0.4 | 12.2 | 0.5939 | 0.3 | 0.21 | ol | 48 | 0.00403 | LV
94-AL1/15-ST1A 0.4 | 13.2 | 0.306 | 0.29 | 0.35 | ol | 94 | 0.00403 | LV
34-AL1/6-ST1A 10.0 | 9.7 | 0.8342 | 0.36 | 0.17 | ol | 34 | 0.00403 | MV
48-AL1/8-ST1A 10.0 | 10.1 | 0.5939 | 0.35 | 0.21 | ol | 48 | 0.00403 | MV
70-AL1/11-ST1A 10.0 | 10.4 | 0.4132 | 0.339 | 0.29 | ol | 70 | 0.00403 | MV
94-AL1/15-ST1A 10.0 | 10.75 | 0.306 | 0.33 | 0.35 | ol | 94 | 0.00403 | MV
122-AL1/20-ST1A 10.0 | 11.1 | 0.2376 | 0.323 | 0.41 | ol | 122 | 0.00403 | MV
149-AL1/24-ST1A 10.0 | 11.25 | 0.194 | 0.315 | 0.47 | ol | 149 | 0.00403 | MV
34-AL1/6-ST1A 20.0 | 9.15 | 0.8342 | 0.382 | 0.17 | ol | 34 | 0.00403 | MV
48-AL1/8-ST1A 20.0 | 9.5 | 0.5939 | 0.372 | 0.21 | ol | 48 | 0.00403 | MV
70-AL1/11-ST1A 20.0 | 9.7 | 0.4132 | 0.36 | 0.29 | ol | 70 | 0.00403 | MV
94-AL1/15-ST1A 20.0 | 10 | 0.306 | 0.35 | 0.35 | ol | 94 | 0.00403 | MV
122-AL1/20-ST1A 20.0 | 10.3 | 0.2376 | 0.344 | 0.41 | ol | 122 | 0.00403 | MV
149-AL1/24-ST1A 20.0 | 10.5 | 0.194 | 0.337 | 0.47 | ol | 149 | 0.00403 | MV
184-AL1/30-ST1A 20.0 | 10.75 | 0.1571 | 0.33 | 0.535 | ol | 184 | 0.00403 | MV
243-AL1/39-ST1A 20.0 | 11 | 0.1188 | 0.32 | 0.645 | ol | 243 | 0.00403 | MV
48-AL1/8-ST1A 110.0 | 8 | 0.5939 | 0.46 | 0.21 | ol | 48 | 0.00403 | HV
70-AL1/11-ST1A 110.0 | 8.4 | 0.4132 | 0.45 | 0.29 | ol | 70 | 0.00403 | HV
94-AL1/15-ST1A 110.0 | 8.65 | 0.306 | 0.44 | 0.35 | ol | 94 | 0.00403 | HV
122-AL1/20-ST1A 110.0 | 8.5 | 0.2376 | 0.43 | 0.41 | ol | 122 | 0.00403 | HV
149-AL1/24-ST1A 110.0 | 8.75 | 0.194 | 0.41 | 0.47 | ol | 149 | 0.00403 | HV
184-AL1/30-ST1A 110.0 | 8.8 | 0.1571 | 0.4 | 0.535 | ol | 184 | 0.00403 | HV
243-AL1/39-ST1A 110.0 | 9 | 0.1188 | 0.39 | 0.645 | ol | 243 | 0.00403 | HV
305-AL1/39-ST1A 110.0 | 9.2 | 0.0949 | 0.38 | 0.74 | ol | 305 | 0.00403 | HV
490-AL1/64-ST1A 110.0 | 9.75 | 0.059 | 0.37 | 0.96 | ol | 490 | 0.00403 | HV
679-AL1/86-ST1A 110.0 | 9.95 | 0.042 | 0.36 | 1.15 | ol | 679 | 0.00403 | HV
490-AL1/64-ST1A 220.0 | 10 | 0.059 | 0.285 | 0.96 | ol | 490 | 0.00403 | HV
679-AL1/86-ST1A 220.0 | 11.7 | 0.042 | 0.275 | 1.15 | ol | 679 | 0.00403 | HV
490-AL1/64-ST1A 380.0 | 11 | 0.059 | 0.253 | 0.96 | ol | 490 | 0.00403 | HV
679-AL1/86-ST1A 380.0 | 14.6 | 0.042 | 0.25 | 1.15 | ol | 679 | 0.00403 | HV

## trafo_std_types
| i0_percent | pfe_kw | vkr_percent | sn_mva | vn_lv_kv | vn_hv_kv | vk_percent | shift_degree | vector_group | tap_side | tap_neutral | tap_min | tap_max | tap_step_degree | tap_step_percent | tap_phase_shifter
160 MVA 380/110 kV | 0.06 | 60 | 0.25 | 160 | 110 | 380 | 12.2 | 0 | Yy0 | hv | 0 | -9 | 9 | 0 | 1.5 | FALSE
100 MVA 220/110 kV | 0.06 | 55 | 0.26 | 100 | 110 | 220 | 12 | 0 | Yy0 | hv | 0 | -9 | 9 | 0 | 1.5 | FALSE
63 MVA 110/20 kV | 0.04 | 22 | 0.32 | 63 | 20 | 110 | 18 | 150 | YNd5 | hv | 0 | -9 | 9 | 0 | 1.5 | FALSE
40 MVA 110/20 kV | 0.05 | 18 | 0.34 | 40 | 20 | 110 | 16.2 | 150 | YNd5 | hv | 0 | -9 | 9 | 0 | 1.5 | FALSE
25 MVA 110/20 kV | 0.07 | 14 | 0.41 | 25 | 20 | 110 | 12 | 150 | YNd5 | hv | 0 | -9 | 9 | 0 | 1.5 | FALSE
63 MVA 110/10 kV | 0.04 | 22 | 0.32 | 63 | 10 | 110 | 18 | 150 | YNd5 | hv | 0 | -9 | 9 | 0 | 1.5 | FALSE
40 MVA 110/10 kV | 0.05 | 18 | 0.34 | 40 | 10 | 110 | 16.2 | 150 | YNd5 | hv | 0 | -9 | 9 | 0 | 1.5 | FALSE
25 MVA 110/10 kV | 0.07 | 14 | 0.41 | 25 | 10 | 110 | 12 | 150 | YNd5 | hv | 0 | -9 | 9 | 0 | 1.5 | FALSE
0.25 MVA 20/0.4 kV | 0.32 | 0.8 | 1.44 | 0.25 | 0.4 | 20 | 6 | 150 | Yzn5 | hv | 0 | -2 | 2 | 0 | 2.5 | FALSE
0.4 MVA 20/0.4 kV | 0.3375 | 1.35 | 1.425 | 0.4 | 0.4 | 20 | 6 | 150 | Dyn5 | hv | 0 | -2 | 2 | 0 | 2.5 | FALSE
0.63 MVA 20/0.4 kV | 0.2619 | 1.65 | 1.206 | 0.63 | 0.4 | 20 | 6 | 150 | Dyn5 | hv | 0 | -2 | 2 | 0 | 2.5 | FALSE
0.25 MVA 10/0.4 kV | 0.24 | 0.6 | 1.2 | 0.25 | 0.4 | 10 | 4 | 150 | Dyn5 | hv | 0 | -2 | 2 | 0 | 2.5 | FALSE
0.4 MVA 10/0.4 kV | 0.2375 | 0.95 | 1.325 | 0.4 | 0.4 | 10 | 4 | 150 | Dyn5 | hv | 0 | -2 | 2 | 0 | 2.5 | FALSE
0.63 MVA 10/0.4 kV | 0.1873 | 1.18 | 1.0794 | 0.63 | 0.4 | 10 | 4 | 150 | Dyn5 | hv | 0 | -2 | 2 | 0 | 2.5 | FALSE

## trafo3w_std_types
| sn_hv_mva | sn_mv_mva | sn_lv_mva | vn_hv_kv | vn_mv_kv | vn_lv_kv | vk_hv_percent | vk_mv_percent | vk_lv_percent | vkr_hv_percent | vkr_mv_percent | vkr_lv_percent | pfe_kw | i0_percent | shift_mv_degree | shift_lv_degree | vector_group | tap_side | tap_neutral | tap_min | tap_max | tap_step_percent
63/25/38 MVA 110/20/10 kV | 63 | 25 | 38 | 110 | 20 | 10 | 10.4 | 10.4 | 10.4 | 0.28 | 0.32 | 0.35 | 35 | 0.89 | 0 | 0 | YN0yn0yn0 | hv | 0 | -10 | 10 | 1.2
63/25/38 MVA 110/10/10 kV | 63 | 25 | 38 | 110 | 10 | 10 | 10.4 | 10.4 | 10.4 | 0.28 | 0.32 | 0.35 | 35 | 0.89 | 0 | 0 | YN0yn0yn0 | hv | 0 | -10 | 10 | 1.2

## fuse_std_types
| fuse_type | i_rated_a | t_avg | t_min | t_total | x_avg | x_min | x_total
HV 100A | HV 100A | 100 | 0 | [10.0, 3.64, 0.854, 0.281, 0.1, 0.0531, 0.022, 0.01] | [10.0, 4.267, 1.21, 0.403, 0.1, 0.058, 0.022, 0.01] | 0 | [300.0, 350.0, 450.0, 550.0, 700.0, 850.0, 1200.0, 1752.0] | [600.0, 700.0, 900.0, 1150.0, 1665.0, 2000.0, 3000.0, 4313.0]
HV 10A | HV 10A | 10 | 0 | [10.0, 1675.0, 0.344, 0.156, 0.1, 0.0417, 0.0171, 0.01] | [10.0, 1.3, 0.3, 0.155, 0.1, 0.0555, 0.023, 0.01] | 0 | [30.0, 32.0, 35.0, 37.0, 39.0, 50.0, 70.0, 88.0] | [60.0, 70.0, 80.0, 87.0, 94.0, 110.0, 150.0, 216.0]
HV 125A | HV 125A | 125 | 0 | [10.0, 1.82, 0.344, 0.1, 0.0467, 0.0269, 0.01] | [10.0, 2.478, 0.426, 0.1, 0.0427, 0.0211, 0.01] | 0 | [375.0, 500.0, 700.0, 925.0, 1200.0, 1500.0, 2341.0] | [750.0, 1000.0, 1500.0, 2200.0, 3000.0, 4000.0, 5765.0]
HV 160A | HV 160A | 160 | 0 | [10.0, 4.15, 1.03, 0.198, 0.1, 0.051, 0.0172, 0.01] | [10.0, 2.3, 0.734, 0.274, 0.1, 0.046, 0.0177, 0.01] | 0 | [480.0, 550.0, 700.0, 1000.0, 1260.0, 1600.0, 2500.0, 3227.0] | [960.0, 1300.0, 1700.0, 2200.0, 2996.0, 4000.0, 6000.0, 7946.0]
HV 16A | HV 16A | 16 | 0 | [10.0, 0.352, 0.164, 0.1, 0.0649, 0.0342, 0.01] | [10.0, 2.34, 0.722, 0.181, 0.1, 0.055, 0.0296, 0.01] | 0 | [48.0, 60.0, 65.0, 71.0, 80.0, 100.0, 162.0] | [96.0, 110.0, 125.0, 150.0, 168.0, 200.0, 250.0, 398.0]
HV 200A | HV 200A | 200 | 0 | [10.0, 4.267, 1.21, 0.403, 0.1, 0.058, 0.022, 0.01] | [10.0, 3.73, 1.654, 0.328, 0.1, 0.0531, 0.019, 0.01] | 0 | [600.0, 700.0, 900.0, 1150.0, 1665.0, 2000.0, 3000.0, 4313.0] | [1200.0, 1500.0, 1800.0, 2700.0, 3960.0, 5000.0, 7500.0, 10620.0]
HV 20A | HV 20A | 20 | 0 | [10.0, 1.3, 0.3, 0.155, 0.1, 0.0555, 0.023, 0.01] | [10.0, 1.3, 0.161, 0.1, 0.0611, 0.0399, 0.0141, 0.01] | 0 | [60.0, 70.0, 80.0, 87.0, 94.0, 110.0, 150.0, 216.0] | [120.0, 150.0, 200.0, 223.0, 260.0, 300.0, 450.0, 532.0]
HV 25A | HV 25A | 25 | 0 | [10.0, 2.512, 0.833, 0.299, 0.1, 0.0372, 0.0223, 0.01] | [10.0, 3.125, 0.597, 0.198, 0.1, 0.0378, 0.022, 0.01] | 0 | [75.0, 82.0, 90.0, 100.0, 124.0, 170.0, 200.0, 289.0] | [150.0, 170.0, 210.0, 250.0, 294.0, 400.0, 500.0, 711.0]
HV 31.5A | HV 31.5A | 31.5 | 0 | [10.0, 2.34, 0.722, 0.181, 0.1, 0.055, 0.0296, 0.01] | [10.0, 2.84, 0.368, 0.164, 0.1, 0.0621, 0.0378, 0.0195, 0.01] | 0 | [95.0, 110.0, 125.0, 150.0, 165.0, 200.0, 250.0, 390.0] | [189.0, 220.0, 300.0, 350.0, 393.0, 450.0, 530.0, 700.0, 960.0]
HV 40A | HV 40A | 40 | 0 | [10.0, 1.3, 0.161, 0.1, 0.0611, 0.0399, 0.0141, 0.01] | [10.0, 2.05, 0.369, 0.198, 0.1, 0.051, 0.0298, 0.01] | 0 | [120.0, 150.0, 200.0, 223.0, 260.0, 300.0, 450.0, 532.0] | [240.0, 300.0, 400.0, 450.0, 530.0, 650.0, 800.0, 1311.0]
HV 50A | HV 50A | 50 | 0 | [10.0, 3.215, 0.597, 0.198, 0.1, 0.0378, 0.022, 0.01] | [10.0, 3.64, 0.854, 0.281, 0.1, 0.0531, 0.022, 0.01] | 0 | [150.0, 170.0, 210.0, 250.0, 294.0, 400.0, 500.0, 711.0] | [300.0, 350.0, 450.0, 550.0, 700.0, 850.0, 1200.0, 1752.0]
HV 6.3A | HV 6.3A | 6.3 | 0 | [10.0, 1.39, 0.344, 0.168, 0.1, 0.056, 0.0263, 0.01] | [10.0, 1.711, 0.516, 0.198, 0.1, 0.0634, 0.0303, 0.01] | 0 | [19.0, 19.5, 20.4, 20.8, 22.0, 25.0, 32.0, 48.0] | [38.0, 40.0, 43.0, 48.0, 53.0, 60.0, 75.0, 118.0]
HV 63A | HV 63A | 63 | 0 | [10.0, 2.84, 0.368, 0.164, 0.1, 0.0621, 0.0378, 0.0195, 0.01] | [10.0, 1.82, 0.344, 0.1, 0.0467, 0.0269, 0.01] | 0 | [189.0, 220.0, 300.0, 350.0, 393.0, 450.0, 530.0, 700.0, 961.0] | [378.0, 500.0, 700.0, 934.0, 1200.0, 1500.0, 2366.0]
HV 80A | HV 80A | 80 | 0 | [10.0, 2.05, 0.369, 0.198, 0.1, 0.051, 0.0298, 0.01] | [10.0, 4.15, 1.03, 0.198, 0.1, 0.051, 0.0172, 0.01] | 0 | [240.0, 300.0, 400.0, 450.0, 530.0, 650.0, 800.0, 1311.0] | [480.0, 550.0, 700.0, 1000.0, 1260.0, 1600.0, 2500.0, 3227.0]
Siemens NH-1-100 | Siemens NH-1-100 | 100 | [5400.0, 2000.0, 400.0, 20.0, 1.0, 0.2, 0.012, 0.004] | 0 | 0 | [150.0, 190.0, 250.0, 430.0, 900.0, 1250.0, 2700.0, 3600.0] | 0 | 0
Siemens NH-1-125 | Siemens NH-1-125 | 125 | [4800.0, 120.0, 7.0, 0.1, 0.004] | 0 | 0 | [180.0, 400.0, 740.0, 2000.0, 4250.0] | 0 | 0
Siemens NH-1-16 | Siemens NH-1-16 | 16 | [4000.0, 400.0, 2.0, 0.1, 0.04, 0.01] | 0 | 0 | [26.0, 35.0, 75.0, 150.0, 200.0, 300.0] | 0 | 0
Siemens NH-1-160 | Siemens NH-1-160 | 160 | [4800.0, 120.0, 7.0, 0.1, 0.004] | 0 | 0 | [210.0, 500.0, 900.0, 2300.0, 5000.0] | 0 | 0
Siemens NH-1-25 | Siemens NH-1-25 | 25 | [4000.0, 1000.0, 10.0, 0.2, 0.02, 0.01] | 0 | 0 | [40.0, 50.0, 100.0, 210.0, 400.0, 500.0] | 0 | 0
Siemens NH-1-50 | Siemens NH-1-50 | 50 | [4000.0, 40.0, 4.0, 1.0, 0.02, 0.01] | 0 | 0 | [86.0, 200.0, 300.0, 400.0, 1000.0, 1280.0] | 0 | 0
Siemens NH-1-63 | Siemens NH-1-63 | 63 | [4000.0, 100.0, 10.0, 2.0, 0.04, 0.01] | 0 | 0 | [100.0, 200.0, 300.0, 400.0, 1000.0, 1500.0] | 0 | 0
Siemens NH-1-80 | Siemens NH-1-80 | 80 | [4800.0, 120.0, 7.0, 0.1, 0.01] | 0 | 0 | [150.58, 250.0, 450.0, 1150.0, 2470.0] | 0 | 0
Siemens NH-2-1000 | Siemens NH-2-1000 | 1000 | [4800.0, 120.0, 7.0, 0.1, 0.004] | 0 | 0 | [1900.0, 3500.0, 8400.0, 24000.0, 52000.0] | 0 | 0
Siemens NH-2-200 | Siemens NH-2-200 | 200 | [4800.0, 120.0, 7.0, 0.1, 0.004] | 0 | 0 | [280.0, 650.0, 1200.0, 3000.0, 7000.0] | 0 | 0
Siemens NH-2-224 | Siemens NH-2-224 | 224 | [4800.0, 120.0, 7.0, 0.2, 0.04, 0.004] | 0 | 0 | [400.0, 750.0, 1453.0, 3025.0, 4315.0, 7600.0] | 0 | 0
Siemens NH-2-250 | Siemens NH-2-250 | 250 | [4800.0, 120.0, 7.0, 0.1, 0.004] | 0 | 0 | [450.0, 800.0, 1650.0, 4000.0, 8500.0] | 0 | 0
Siemens NH-2-315 | Siemens NH-2-315 | 315 | [4800.0, 120.0, 7.0, 0.1, 0.004] | 0 | 0 | [550.0, 920.0, 1900.0, 5000.0, 11000.0] | 0 | 0
Siemens NH-2-355 | Siemens NH-2-355 | 355 | [4800.0, 120.0, 6.0, 0.1, 0.004] | 0 | 0 | [650.0, 1116.27, 2350.0, 5840.0, 12790.0] | 0 | 0
Siemens NH-2-400 | Siemens NH-2-400 | 400 | [4800.0, 120.0, 7.0, 0.1, 0.004] | 0 | 0 | [720.0, 1350.0, 2800.0, 6500.0, 15000.0] | 0 | 0
Siemens NH-2-425 | Siemens NH-2-425 | 425 | [4800.0, 120.0, 7.0, 0.1, 0.004] | 0 | 0 | [850.0, 1500.0, 3050.0, 7500.0, 16500.0] | 0 | 0
Siemens NH-2-630 | Siemens NH-2-630 | 630 | [4800.0, 120.0, 7.0, 0.1, 0.004] | 0 | 0 | [1200.0, 2000.0, 4800.0, 12000.0, 26000.0] | 0 | 0

## dtypes
| element | column | dtype
0 | bus | name | object
1 | bus | vn_kv | float64
2 | bus | type | object
3 | bus | zone | object
4 | bus | in_service | bool
5 | load | name | object
6 | load | bus | uint32
7 | load | p_mw | float64
8 | load | q_mvar | float64
9 | load | const_z_percent | float64
10 | load | const_i_percent | float64
11 | load | sn_mva | float64
12 | load | scaling | float64
13 | load | in_service | bool
14 | load | type | object
15 | ext_grid | name | object
16 | ext_grid | bus | uint32
17 | ext_grid | vm_pu | float64
18 | ext_grid | va_degree | float64
19 | ext_grid | slack_weight | float64
20 | ext_grid | in_service | bool
21 | line | name | object
22 | line | std_type | object
23 | line | from_bus | uint32
24 | line | to_bus | uint32
25 | line | length_km | float64
26 | line | r_ohm_per_km | float64
27 | line | x_ohm_per_km | float64
28 | line | c_nf_per_km | float64
29 | line | g_us_per_km | float64
30 | line | max_i_ka | float64
31 | line | df | float64
32 | line | parallel | uint32
33 | line | type | object
34 | line | in_service | bool
35 | trafo | name | object
36 | trafo | std_type | object
37 | trafo | hv_bus | uint32
38 | trafo | lv_bus | uint32
39 | trafo | sn_mva | float64
40 | trafo | vn_hv_kv | float64
41 | trafo | vn_lv_kv | float64
42 | trafo | vk_percent | float64
43 | trafo | vkr_percent | float64
44 | trafo | pfe_kw | float64
45 | trafo | i0_percent | float64
46 | trafo | shift_degree | float64
47 | trafo | tap_side | object
48 | trafo | tap_neutral | int32
49 | trafo | tap_min | int32
50 | trafo | tap_max | int32
51 | trafo | tap_step_percent | float64
52 | trafo | tap_step_degree | float64
53 | trafo | tap_pos | int32
54 | trafo | tap_phase_shifter | bool
55 | trafo | parallel | uint32
56 | trafo | df | float64
57 | trafo | in_service | bool
58 | line_geodata | coords | object
59 | bus_geodata | x | float64
60 | bus_geodata | y | float64
61 | bus_geodata | coords | object

## parameters
| version | format_version | converged | OPF_converged | name | f_hz | sn_mva
0 | 2.14.6 | 2.14.0 | FALSE | FALSE |  | 50 | 1