## bus
| name | vn_kv | type | zone | in_service
0 | bus_LV_946-1_0_4_node_0 | 0.4 | n |  | TRUE
1 | bus_LV_946-1_0_4_node_1 | 0.4 | n |  | TRUE
2 | bus_LV_946-1_0_4_node_63 | 0.4 | n |  | TRUE
3 | bus_LV_946-1_0_4_node_2 | 0.4 | n |  | TRUE
4 | bus_LV_946-1_0_4_node_36 | 0.4 | n |  | TRUE
5 | bus_LV_946-1_0_4_node_37 | 0.4 | n |  | TRUE
6 | bus_LV_946-1_0_4_node_38 | 0.4 | n |  | TRUE
7 | bus_LV_946-1_0_4_node_46 | 0.4 | n |  | TRUE
8 | bus_LV_946-1_0_4_node_39 | 0.4 | n |  | TRUE
9 | bus_LV_946-1_0_4_node_40 | 0.4 | n |  | TRUE
10 | bus_LV_946-1_0_4_node_41 | 0.4 | n |  | TRUE
11 | bus_LV_946-1_0_4_node_42 | 0.4 | n |  | TRUE
12 | bus_LV_946-1_0_4_node_43 | 0.4 | n |  | TRUE
13 | bus_LV_946-1_0_4_node_44 | 0.4 | n |  | TRUE
14 | bus_LV_946-1_0_4_node_47 | 0.4 | n |  | TRUE
15 | bus_LV_946-1_0_4_node_48 | 0.4 | n |  | TRUE
16 | bus_LV_946-1_0_4_node_45 | 0.4 | n |  | TRUE
17 | bus_LV_946-1_0_4_node_49 | 0.4 | n |  | TRUE
18 | bus_LV_946-1_0_4_node_62 | 0.4 | n |  | TRUE
19 | bus_LV_946-1_0_4_node_55 | 0.4 | n |  | TRUE
20 | bus_LV_946-1_0_4_node_17 | 0.4 | n |  | TRUE
21 | bus_LV_946-1_0_4_node_14 | 0.4 | n |  | TRUE
22 | bus_LV_946-1_0_4_node_29 | 0.4 | n |  | TRUE
23 | bus_LV_946-1_0_4_node_12 | 0.4 | n |  | TRUE
24 | bus_LV_946-1_0_4_node_3 | 0.4 | n |  | TRUE
25 | bus_LV_946-1_0_4_node_4 | 0.4 | n |  | TRUE
26 | bus_LV_946-1_0_4_node_5 | 0.4 | n |  | TRUE
27 | bus_LV_946-1_0_4_node_6 | 0.4 | n |  | TRUE
28 | bus_LV_946-1_0_4_node_19 | 0.4 | n |  | TRUE
29 | bus_LV_946-1_0_4_node_24 | 0.4 | n |  | TRUE
30 | bus_LV_946-1_0_4_node_18 | 0.4 | n |  | TRUE
31 | bus_LV_946-1_0_4_node_22 | 0.4 | n |  | TRUE
32 | bus_LV_946-1_0_4_node_7 | 0.4 | n |  | TRUE
33 | bus_LV_946-1_0_4_node_8 | 0.4 | n |  | TRUE
34 | bus_LV_946-1_0_4_node_9 | 0.4 | n |  | TRUE
35 | bus_LV_946-1_0_4_node_10 | 0.4 | n |  | TRUE
36 | bus_LV_946-1_0_4_node_30 | 0.4 | n |  | TRUE
37 | bus_LV_946-1_0_4_node_34 | 0.4 | n |  | TRUE
38 | bus_LV_946-1_0_4_node_28 | 0.4 | n |  | TRUE
39 | bus_LV_946-1_0_4_node_32 | 0.4 | n |  | TRUE
40 | bus_LV_946-1_0_4_node_35 | 0.4 | n |  | TRUE
41 | bus_LV_946-1_0_4_node_11 | 0.4 | n |  | TRUE
42 | bus_LV_946-1_0_4_node_15 | 0.4 | n |  | TRUE
43 | bus_LV_946-1_0_4_node_26 | 0.4 | n |  | TRUE
44 | bus_LV_946-1_0_4_node_50 | 0.4 | n |  | TRUE
45 | bus_LV_946-1_0_4_node_51 | 0.4 | n |  | TRUE
46 | bus_LV_946-1_0_4_node_52 | 0.4 | n |  | TRUE
47 | bus_LV_946-1_0_4_node_53 | 0.4 | n |  | TRUE
48 | bus_LV_946-1_0_4_node_54 | 0.4 | n |  | TRUE
49 | bus_LV_946-1_0_4_node_60 | 0.4 | n |  | TRUE
50 | bus_LV_946-1_0_4_node_56 | 0.4 | n |  | TRUE
51 | bus_LV_946-1_0_4_node_57 | 0.4 | n |  | TRUE
52 | bus_LV_946-1_0_4_node_58 | 0.4 | n |  | TRUE
53 | bus_LV_946-1_0_4_node_59 | 0.4 | n |  | TRUE
54 | bus_LV_946-1_0_4_node_27 | 0.4 | n |  | TRUE
55 | bus_LV_946-1_0_4_node_61 | 0.4 | n |  | TRUE
56 | bus_LV_946-1_0_4_node_31 | 0.4 | n |  | TRUE
57 | bus_LV_946-1_0_4_node_20 | 0.4 | n |  | TRUE
58 | bus_LV_946-1_0_4_node_21 | 0.4 | n |  | TRUE
59 | bus_LV_946-1_0_4_node_33 | 0.4 | n |  | TRUE
60 | bus_LV_946-1_0_4_node_23 | 0.4 | n |  | TRUE
61 | bus_MV_0_node_0 | 20 | n |  | TRUE

## load
| name | bus | p_mw | q_mvar | const_z_percent | const_i_percent | sn_mva | scaling | in_service | type
0 | LV_946-1_0_4_load_0 | 0 | 0.00054255 | 0.00013598 | 0 | 0 |  | 1 | TRUE | wye
1 | LV_946-1_0_4_load_63 | 2 | 0.0037258 | 0.00093378 | 0 | 0 |  | 1 | TRUE | wye
2 | LV_946-1_0_4_load_36 | 4 | 0.00080428 | 0.00020157 | 0 | 0 |  | 1 | TRUE | wye
3 | LV_946-1_0_4_load_37 | 5 | 0.0010485 | 0.00026277 | 0 | 0 |  | 1 | TRUE | wye
4 | LV_946-1_0_4_load_38 | 6 | 0.0013082 | 0.00032788 | 0 | 0 |  | 1 | TRUE | wye
5 | LV_946-1_0_4_load_39 | 8 | 0.0017581 | 0.00044061 | 0 | 0 |  | 1 | TRUE | wye
6 | LV_946-1_0_4_load_40 | 9 | 0.0016715 | 0.00041891 | 0 | 0 |  | 1 | TRUE | wye
7 | LV_946-1_0_4_load_41 | 10 | 0.0015277 | 0.00038288 | 0 | 0 |  | 1 | TRUE | wye
8 | LV_946-1_0_4_load_42 | 11 | 0.0043419 | 0.0010882 | 0 | 0 |  | 1 | TRUE | wye
9 | LV_946-1_0_4_load_44 | 13 | 0.0019566 | 0.00049037 | 0 | 0 |  | 1 | TRUE | wye
10 | LV_946-1_0_4_load_47 | 14 | 0.00066234 | 0.000166 | 0 | 0 |  | 1 | TRUE | wye
11 | LV_946-1_0_4_load_48 | 15 | 0.0015342 | 0.00038451 | 0 | 0 |  | 1 | TRUE | wye
12 | LV_946-1_0_4_load_45 | 16 | 0.0023594 | 0.00059133 | 0 | 0 |  | 1 | TRUE | wye
13 | LV_946-1_0_4_load_49 | 17 | 0.0024916 | 0.00062446 | 0 | 0 |  | 1 | TRUE | wye
14 | LV_946-1_0_4_load_55 | 19 | 0.002646 | 0.00066314 | 0 | 0 |  | 1 | TRUE | wye
15 | LV_946-1_0_4_load_14 | 21 | 0.00078207 | 0.00019601 | 0 | 0 |  | 1 | TRUE | wye
16 | LV_946-1_0_4_load_29 | 22 | 0.00063655 | 0.00015953 | 0 | 0 |  | 1 | TRUE | wye
17 | LV_946-1_0_4_load_3 | 24 | 0.00022531 | 5.6468e-05 | 0 | 0 |  | 1 | TRUE | wye
18 | LV_946-1_0_4_load_19 | 28 | 0.0012759 | 0.00031978 | 0 | 0 |  | 1 | TRUE | wye
19 | LV_946-1_0_4_load_24 | 29 | 0.00056666 | 0.00014202 | 0 | 0 |  | 1 | TRUE | wye
20 | LV_946-1_0_4_load_18 | 30 | 0.0071243 | 0.0017855 | 0 | 0 |  | 1 | TRUE | wye
21 | LV_946-1_0_4_load_22 | 31 | 0.005267 | 0.00132 | 0 | 0 |  | 1 | TRUE | wye
22 | LV_946-1_0_4_load_7 | 32 | 0.0013862 | 0.00034743 | 0 | 0 |  | 1 | TRUE | wye
23 | LV_946-1_0_4_load_10 | 35 | 0.0016407 | 0.00041119 | 0 | 0 |  | 1 | TRUE | wye
24 | LV_946-1_0_4_load_30 | 36 | 0.0023154 | 0.00058029 | 0 | 0 |  | 1 | TRUE | wye
25 | LV_946-1_0_4_load_34 | 37 | 0.00025394 | 6.3644e-05 | 0 | 0 |  | 1 | TRUE | wye
26 | LV_946-1_0_4_load_32 | 39 | 0.00042826 | 0.00010733 | 0 | 0 |  | 1 | TRUE | wye
27 | LV_946-1_0_4_load_35 | 40 | 0.0011745 | 0.00029436 | 0 | 0 |  | 1 | TRUE | wye
28 | LV_946-1_0_4_load_11 | 41 | 0.00026655 | 6.6803e-05 | 0 | 0 |  | 1 | TRUE | wye
29 | LV_946-1_0_4_load_15 | 42 | 0.0015784 | 0.00039557 | 0 | 0 |  | 1 | TRUE | wye
30 | LV_946-1_0_4_load_26 | 43 | 0.00059269 | 0.00014854 | 0 | 0 |  | 1 | TRUE | wye
31 | LV_946-1_0_4_load_50 | 44 | 0.00047702 | 0.00011955 | 0 | 0 |  | 1 | TRUE | wye
32 | LV_946-1_0_4_load_52 | 46 | 0.005222 | 0.0013088 | 0 | 0 |  | 1 | TRUE | wye
33 | LV_946-1_0_4_load_54 | 48 | 0.0007437 | 0.00018639 | 0 | 0 |  | 1 | TRUE | wye
34 | LV_946-1_0_4_load_60 | 49 | 0.00064849 | 0.00016253 | 0 | 0 |  | 1 | TRUE | wye
35 | LV_946-1_0_4_load_56 | 50 | 0.0011096 | 0.0002781 | 0 | 0 |  | 1 | TRUE | wye
36 | LV_946-1_0_4_load_57 | 51 | 0.0043356 | 0.0010866 | 0 | 0 |  | 1 | TRUE | wye
37 | LV_946-1_0_4_load_58 | 52 | 0.00046327 | 0.00011611 | 0 | 0 |  | 1 | TRUE | wye
38 | LV_946-1_0_4_load_61 | 55 | 0.00033879 | 8.491e-05 | 0 | 0 |  | 1 | TRUE | wye
39 | LV_946-1_0_4_load_31 | 56 | 0.0003482 | 8.7267e-05 | 0 | 0 |  | 1 | TRUE | wye
40 | LV_946-1_0_4_load_20 | 57 | 0.00048756 | 0.00012219 | 0 | 0 |  | 1 | TRUE | wye
41 | LV_946-1_0_4_load_21 | 58 | 0.0004491 | 0.00011255 | 0 | 0 |  | 1 | TRUE | wye
42 | LV_946-1_0_4_load_33 | 59 | 0.00091501 | 0.00022932 | 0 | 0 |  | 1 | TRUE | wye
43 | LV_946-1_0_4_load_23 | 60 | 0.002321 | 0.0005817 | 0 | 0 |  | 1 | TRUE | wye

## ext_grid
| name | bus | vm_pu | va_degree | slack_weight | in_service
0 |  | 0 | 1 | 0 | 1 | TRUE

## line
| name | std_type | from_bus | to_bus | length_km | r_ohm_per_km | x_ohm_per_km | c_nf_per_km | g_us_per_km | max_i_ka | df | parallel | type | in_service
0 | LV_946-1_0_4_line_0 |  | 0 | 1 | 0.0348 | 0.125 | 0.08 | 261 | 0 | 0.364 | 1 | 2 | cs | TRUE
1 | LV_946-1_0_4_line_1 |  | 0 | 2 | 0.4458 | 0.125 | 0.08 | 261 | 0 | 0.364 | 1 | 2 | cs | TRUE
2 | LV_946-1_0_4_line_2 |  | 1 | 3 | 0.16481 | 0.125 | 0.08 | 261 | 0 | 0.364 | 1 | 2 | cs | TRUE
3 | LV_946-1_0_4_line_3 |  | 2 | 18 | 0.032088 | 0.125 | 0.08 | 261 | 0 | 0.364 | 1 | 1 | cs | TRUE
4 | LV_946-1_0_4_line_4 |  | 3 | 20 | 0.29532 | 0.125 | 0.08 | 261 | 0 | 0.364 | 1 | 2 | cs | TRUE
5 | LV_946-1_0_4_line_5 |  | 3 | 21 | 0.10829 | 0.125 | 0.08 | 261 | 0 | 0.364 | 1 | 1 | cs | TRUE
6 | LV_946-1_0_4_line_6 |  | 4 | 5 | 0.00035774 | 0.125 | 0.08 | 261 | 0 | 0.364 | 1 | 1 | cs | TRUE
7 | LV_946-1_0_4_line_7 |  | 5 | 6 | 0.025865 | 0.125 | 0.08 | 261 | 0 | 0.364 | 1 | 1 | cs | TRUE
8 | LV_946-1_0_4_line_8 |  | 6 | 7 | 0.012023 | 0.125 | 0.08 | 261 | 0 | 0.364 | 1 | 1 | cs | TRUE
9 | LV_946-1_0_4_line_9 |  | 7 | 16 | 0.0068875 | 0.125 | 0.08 | 261 | 0 | 0.364 | 1 | 1 | cs | TRUE
10 | LV_946-1_0_4_line_10 |  | 8 | 9 | 0.036199 | 0.125 | 0.08 | 261 | 0 | 0.364 | 1 | 1 | cs | TRUE
11 | LV_946-1_0_4_line_11 |  | 8 | 10 | 0.011944 | 0.125 | 0.08 | 261 | 0 | 0.364 | 1 | 1 | cs | TRUE
12 | LV_946-1_0_4_line_12 |  | 9 | 11 | 0.038014 | 0.125 | 0.08 | 261 | 0 | 0.364 | 1 | 1 | cs | TRUE
13 | LV_946-1_0_4_line_13 |  | 10 | 12 | 0.1001 | 0.125 | 0.08 | 261 | 0 | 0.364 | 1 | 1 | cs | TRUE
14 | LV_946-1_0_4_line_14 |  | 11 | 13 | 0.071265 | 0.125 | 0.08 | 261 | 0 | 0.364 | 1 | 1 | cs | TRUE
15 | LV_946-1_0_4_line_15 |  | 12 | 14 | 0.023995 | 0.125 | 0.08 | 261 | 0 | 0.364 | 1 | 1 | cs | TRUE
16 | LV_946-1_0_4_line_16 |  | 12 | 15 | 0.107 | 0.125 | 0.08 | 261 | 0 | 0.364 | 1 | 1 | cs | TRUE
17 | LV_946-1_0_4_line_17 |  | 13 | 16 | 0.02954 | 0.125 | 0.08 | 261 | 0 | 0.364 | 1 | 1 | cs | TRUE
18 | LV_946-1_0_4_line_18 |  | 14 | 17 | 0.015414 | 0.125 | 0.08 | 261 | 0 | 0.364 | 1 | 1 | cs | TRUE
19 | LV_946-1_0_4_line_19 |  | 15 | 19 | 0.056553 | 0.125 | 0.08 | 261 | 0 | 0.364 | 1 | 1 | cs | TRUE
20 | LV_946-1_0_4_line_20 |  | 18 | 19 | 0.37409 | 0.125 | 0.08 | 261 | 0 | 0.364 | 1 | 1 | cs | TRUE
21 | LV_946-1_0_4_line_21 |  | 19 | 48 | 0.094274 | 0.125 | 0.08 | 261 | 0 | 0.364 | 1 | 1 | cs | TRUE
22 | LV_946-1_0_4_line_22 |  | 20 | 22 | 0.023298 | 0.125 | 0.08 | 261 | 0 | 0.364 | 1 | 1 | cs | TRUE
23 | LV_946-1_0_4_line_23 |  | 21 | 23 | 0.0091924 | 0.125 | 0.08 | 261 | 0 | 0.364 | 1 | 1 | cs | TRUE
24 | LV_946-1_0_4_line_24 |  | 22 | 33 | 0.18138 | 0.125 | 0.08 | 261 | 0 | 0.364 | 1 | 1 | cs | TRUE
25 | LV_946-1_0_4_line_25 |  | 22 | 36 | 0.040432 | 0.125 | 0.08 | 261 | 0 | 0.364 | 1 | 1 | cs | TRUE
26 | LV_946-1_0_4_line_26 |  | 23 | 42 | 0.048746 | 0.125 | 0.08 | 261 | 0 | 0.364 | 1 | 1 | cs | TRUE
27 | LV_946-1_0_4_line_27 |  | 23 | 41 | 0.0077954 | 0.125 | 0.08 | 261 | 0 | 0.364 | 1 | 1 | cs | TRUE
28 | LV_946-1_0_4_line_28 |  | 24 | 25 | 0.058605 | 0.125 | 0.08 | 261 | 0 | 0.364 | 1 | 1 | cs | TRUE
29 | LV_946-1_0_4_line_29 |  | 25 | 26 | 0.025416 | 0.125 | 0.08 | 261 | 0 | 0.364 | 1 | 1 | cs | TRUE
30 | LV_946-1_0_4_line_30 |  | 26 | 27 | 0.007161 | 0.125 | 0.08 | 261 | 0 | 0.364 | 1 | 1 | cs | TRUE
31 | LV_946-1_0_4_line_31 |  | 26 | 28 | 0.012494 | 0.125 | 0.08 | 261 | 0 | 0.364 | 1 | 1 | cs | TRUE
32 | LV_946-1_0_4_line_32 |  | 27 | 29 | 0.022695 | 0.125 | 0.08 | 261 | 0 | 0.364 | 1 | 1 | cs | TRUE
33 | LV_946-1_0_4_line_33 |  | 28 | 30 | 0.035759 | 0.125 | 0.08 | 261 | 0 | 0.364 | 1 | 1 | cs | TRUE
34 | LV_946-1_0_4_line_34 |  | 29 | 31 | 0.071259 | 0.125 | 0.08 | 261 | 0 | 0.364 | 1 | 1 | cs | TRUE
35 | LV_946-1_0_4_line_35 |  | 30 | 57 | 0.092767 | 0.125 | 0.08 | 261 | 0 | 0.364 | 1 | 1 | cs | TRUE
36 | LV_946-1_0_4_line_36 |  | 31 | 60 | 0.1325 | 0.125 | 0.08 | 261 | 0 | 0.364 | 1 | 1 | cs | TRUE
37 | LV_946-1_0_4_line_37 |  | 32 | 33 | 0.1739 | 0.125 | 0.08 | 261 | 0 | 0.364 | 1 | 1 | cs | TRUE
38 | LV_946-1_0_4_line_38 |  | 32 | 34 | 0.020773 | 0.125 | 0.08 | 261 | 0 | 0.364 | 1 | 1 | cs | TRUE
39 | LV_946-1_0_4_line_39 |  | 34 | 35 | 0.0727 | 0.125 | 0.08 | 261 | 0 | 0.364 | 1 | 1 | cs | TRUE
40 | LV_946-1_0_4_line_40 |  | 35 | 37 | 0.037022 | 0.125 | 0.08 | 261 | 0 | 0.364 | 1 | 1 | cs | TRUE
41 | LV_946-1_0_4_line_41 |  | 37 | 40 | 0.0082323 | 0.125 | 0.08 | 261 | 0 | 0.364 | 1 | 1 | cs | TRUE
42 | LV_946-1_0_4_line_42 |  | 38 | 39 | 0.19687 | 0.125 | 0.08 | 261 | 0 | 0.364 | 1 | 1 | cs | TRUE
43 | LV_946-1_0_4_line_43 |  | 38 | 40 | 0.15406 | 0.125 | 0.08 | 261 | 0 | 0.364 | 1 | 1 | cs | TRUE
44 | LV_946-1_0_4_line_44 |  | 39 | 59 | 0.033577 | 0.125 | 0.08 | 261 | 0 | 0.364 | 1 | 1 | cs | TRUE
45 | LV_946-1_0_4_line_45 |  | 42 | 43 | 0.015204 | 0.125 | 0.08 | 261 | 0 | 0.364 | 1 | 1 | cs | TRUE
46 | LV_946-1_0_4_line_46 |  | 43 | 54 | 0.044591 | 0.125 | 0.08 | 261 | 0 | 0.364 | 1 | 1 | cs | TRUE
47 | LV_946-1_0_4_line_47 |  | 44 | 45 | 0.00913 | 0.125 | 0.08 | 261 | 0 | 0.364 | 1 | 1 | cs | TRUE
48 | LV_946-1_0_4_line_48 |  | 44 | 46 | 0.023644 | 0.125 | 0.08 | 261 | 0 | 0.364 | 1 | 1 | cs | TRUE
49 | LV_946-1_0_4_line_49 |  | 45 | 47 | 0.013346 | 0.125 | 0.08 | 261 | 0 | 0.364 | 1 | 1 | cs | TRUE
50 | LV_946-1_0_4_line_50 |  | 45 | 48 | 0.0079844 | 0.125 | 0.08 | 261 | 0 | 0.364 | 1 | 1 | cs | TRUE
51 | LV_946-1_0_4_line_51 |  | 47 | 49 | 0.020526 | 0.125 | 0.08 | 261 | 0 | 0.364 | 1 | 1 | cs | TRUE
52 | LV_946-1_0_4_line_52 |  | 49 | 53 | 0.013839 | 0.125 | 0.08 | 261 | 0 | 0.364 | 1 | 1 | cs | TRUE
53 | LV_946-1_0_4_line_53 |  | 50 | 51 | 0.022736 | 0.125 | 0.08 | 261 | 0 | 0.364 | 1 | 1 | cs | TRUE
54 | LV_946-1_0_4_line_54 |  | 50 | 52 | 0.018932 | 0.125 | 0.08 | 261 | 0 | 0.364 | 1 | 1 | cs | TRUE
55 | LV_946-1_0_4_line_55 |  | 52 | 53 | 0.081105 | 0.125 | 0.08 | 261 | 0 | 0.364 | 1 | 1 | cs | TRUE
56 | LV_946-1_0_4_line_56 |  | 54 | 56 | 0.012863 | 0.125 | 0.08 | 261 | 0 | 0.364 | 1 | 1 | cs | TRUE
57 | LV_946-1_0_4_line_57 |  | 55 | 56 | 0.00061463 | 0.125 | 0.08 | 261 | 0 | 0.364 | 1 | 1 | cs | TRUE
58 | LV_946-1_0_4_line_58 |  | 57 | 58 | 0.011508 | 0.125 | 0.08 | 261 | 0 | 0.364 | 1 | 1 | cs | TRUE
59 | LV_946-1_0_4_line_59 |  | 58 | 59 | 0.0019381 | 0.125 | 0.08 | 261 | 0 | 0.364 | 1 | 1 | cs | TRUE

## trafo
| name | std_type | hv_bus | lv_bus | sn_mva | vn_hv_kv | vn_lv_kv | vk_percent | vkr_percent | pfe_kw | i0_percent | shift_degree | tap_side | tap_neutral | tap_min | tap_max | tap_step_percent | tap_step_degree | tap_pos | tap_phase_shifter | parallel | df | in_service
0 | LV_946-1_0_4_trafo_0 | 0.63 MVA 20/0.4 kV | 61 | 0 | 0.63 | 20 | 0.4 | 6 | 1.206 | 1.65 | 0.2619 | 150 | hv | 0 | -2 | 2 | 2.5 | 0 | 0 | FALSE | 1 | 1 | TRUE

## line_geodata
| x0 | y0 | x1 | y1 | x2 | y2 | x3 | y3 | x4 | y4 | x5 | y5 | x6 | y6 | x7 | y7 | x8 | y8 | x9 | y9 | x10 | y10 | x11 | y11 | x12 | y12 | x13 | y13 | x14 | y14 | x15 | y15
0 | 2623074.983 | 1185295.9672 | 2623042.5373 | 1185283.3855
1 | 2623042.5373 | 1185283.3855 | 2622597.5224 | 1185256.9534
2 | 2623150.8202 | 1185396.0003 | 2623149.2286 | 1185389.1906 | 2623148.4435 | 1185381.0278 | 2623149.7068 | 1185372.0613 | 2623153.4289 | 1185362.6818 | 2623162.9419 | 1185337.8277 | 2623162.1508 | 1185329.2535 | 2623158.9022 | 1185322.7154 | 2623154.4092 | 1185320.2523 | 2623074.983 | 1185295.9672
3 | 2622578.3405 | 1185282.339 | 2622582.2433 | 1185279.4966 | 2622587.1748 | 1185272.9895 | 2622593.8188 | 1185261.6308 | 2622597.5224 | 1185256.9534
4 | 2623150.8202 | 1185396.0003 | 2623165.8691 | 1185392.0674 | 2623259.9337 | 1185374.1772 | 2623274.696 | 1185371.3774 | 2623292.0646 | 1185367.5427 | 2623306.5178 | 1185363.7746 | 2623314.4979 | 1185360.4483 | 2623321.4734 | 1185356.4066 | 2623328.0219 | 1185352.2966 | 2623332.9238 | 1185347.7021 | 2623339.5392 | 1185340.1238 | 2623343.9136 | 1185333.8153 | 2623348.5784 | 1185325.4513 | 2623362.0061 | 1185296.9886 | 2623371.6472 | 1185276.7266 | 2623382.7799 | 1185255.5923
5 | 2623150.8202 | 1185396.0003 | 2623142.1293 | 1185399.6465 | 2623133.6414 | 1185404.0939 | 2623125.4095 | 1185409.4428 | 2623117.6888 | 1185416.7947 | 2623105.8542 | 1185430.2562 | 2623076.4794 | 1185471.7985
6 | 2621818.5476 | 1185215.9463 | 2621818.9044 | 1185215.9206
7 | 2621818.9044 | 1185215.9206 | 2621827.4259 | 1185215.3057 | 2621835.1873 | 1185215.2783 | 2621843.4893 | 1185215.5976 | 2621844.7333 | 1185215.7395
8 | 2621856.6788 | 1185217.1019 | 2621844.7333 | 1185215.7395
9 | 2621856.6788 | 1185217.1019 | 2621863.3625 | 1185218.7649
10 | 2622031.2037 | 1185266.8581 | 2622025.8591 | 1185263.8444 | 2622009.7364 | 1185256.8705 | 2621997.948 | 1185252.7219
11 | 2622031.2037 | 1185266.8581 | 2622041.6072 | 1185272.7244
12 | 2621997.948 | 1185252.7219 | 2621994.4778 | 1185251.5007 | 2621978.9318 | 1185247.5195 | 2621961.1851 | 1185243.1039
13 | 2622127.2027 | 1185324.6153 | 2622121.6444 | 1185321.1708 | 2622061.0342 | 1185284.2063 | 2622046.1398 | 1185275.2803 | 2622041.6072 | 1185272.7244
14 | 2621961.1851 | 1185243.1039 | 2621892.0284 | 1185225.8972
15 | 2622127.2027 | 1185324.6153 | 2622131.0096 | 1185310.433 | 2622133.0262 | 1185301.3431
16 | 2622127.2027 | 1185324.6153 | 2622162.9156 | 1185347.9258 | 2622178.5122 | 1185358.778 | 2622188.6944 | 1185366.5085 | 2622196.9781 | 1185373.7763 | 2622204.9548 | 1185381.4987 | 2622211.8564 | 1185389.3346
17 | 2621892.0284 | 1185225.8972 | 2621863.3625 | 1185218.7649
18 | 2622133.1451 | 1185285.9614 | 2622133.5384 | 1185291.0656 | 2622133.0894 | 1185301.058 | 2622133.0262 | 1185301.3431
19 | 2622211.8564 | 1185389.3346 | 2622212.843 | 1185390.4547 | 2622218.2431 | 1185397.4339 | 2622223.0232 | 1185404.8777 | 2622227.2965 | 1185413.209 | 2622232.3335 | 1185423.3996 | 2622238.5654 | 1185438.8485
20 | 2622238.5654 | 1185438.8485 | 2622578.3405 | 1185282.339
21 | 2622277.6571 | 1185524.1985 | 2622275.7352 | 1185521.4228 | 2622267.8842 | 1185508.6871 | 2622261.1589 | 1185496.956 | 2622255.6756 | 1185485.7076 | 2622250.6844 | 1185473.4605 | 2622239.7215 | 1185441.7144 | 2622238.5654 | 1185438.8485
22 | 2623382.7799 | 1185255.5923 | 2623387.5997 | 1185256.4448 | 2623392.0421 | 1185256.2287 | 2623400.0071 | 1185254.8701 | 2623405.7197 | 1185253.4946
23 | 2623071.1722 | 1185479.3041 | 2623076.4794 | 1185471.7985
24 | 2623405.7197 | 1185253.4946 | 2623479.9997 | 1185418.9683
25 | 2623443.1587 | 1185238.4743 | 2623417.915 | 1185249.8484 | 2623411.3658 | 1185252.1352 | 2623405.7197 | 1185253.4946
26 | 2623071.1722 | 1185479.3041 | 2623085.2227 | 1185484.8943 | 2623118.7015 | 1185488.019
27 | 2623071.1722 | 1185479.3041 | 2623066.6666 | 1185485.6655
28 | 2624211.9569 | 1185218.5813 | 2624205.1622 | 1185213.5401 | 2624199.2322 | 1185209.8365 | 2624194.7928 | 1185207.3951 | 2624189.9789 | 1185205.0856 | 2624175.2808 | 1185199.3345 | 2624159.3218 | 1185193.5819
29 | 2624193.0337 | 1185234.8357 | 2624197.7039 | 1185233.0203 | 2624200.8408 | 1185231.0652 | 2624203.3988 | 1185228.8188 | 2624211.9569 | 1185218.5813
30 | 2624193.0337 | 1185234.8357 | 2624191.464 | 1185241.822
31 | 2624193.0337 | 1185234.8357 | 2624180.948 | 1185238.002
32 | 2624191.464 | 1185241.822 | 2624177.9174 | 1185249.5603 | 2624172.4295 | 1185254.055
33 | 2624180.948 | 1185238.002 | 2624166.3715 | 1185241.8209 | 2624151.1823 | 1185244.3278 | 2624145.9307 | 1185245.013
34 | 2624172.4295 | 1185254.055 | 2624171.6771 | 1185254.6712 | 2624158.8232 | 1185264.7359 | 2624151.4924 | 1185269.6756 | 2624144.7919 | 1185273.4618 | 2624141.0443 | 1185275.4922 | 2624136.7187 | 1185277.0312 | 2624128.7373 | 1185278.6444 | 2624121.8548 | 1185280.2732 | 2624112.385 | 1185283.837 | 2624109.5615 | 1185285.4224
35 | 2624053.6677 | 1185250.1354 | 2624067.2761 | 1185247.4703 | 2624075.6072 | 1185246.203 | 2624082.202 | 1185245.9293 | 2624121.8499 | 1185247.3114 | 2624135.6439 | 1185246.3553 | 2624145.9307 | 1185245.013
36 | 2624109.5615 | 1185285.4224 | 2624104.1091 | 1185288.484 | 2624080.5958 | 1185307.6663 | 2624055.0564 | 1185322.1271 | 2624027.1385 | 1185330.2751 | 2624001.8923 | 1185338.2561 | 2623993.3299 | 1185345.1473
37 | 2623479.9997 | 1185418.9683 | 2623510.6917 | 1185405.6369 | 2623519.3739 | 1185402.3136 | 2623528.9384 | 1185399.7386 | 2623606.9259 | 1185389.3171 | 2623631.9438 | 1185384.8465 | 2623645.5493 | 1185381.2759 | 2623648.5113 | 1185380.4551
38 | 2623668.5296 | 1185374.9076 | 2623648.5113 | 1185380.4551
39 | 2623668.5296 | 1185374.9076 | 2623688.885 | 1185305.1158
40 | 2623688.885 | 1185305.1158 | 2623691.7765 | 1185295.202 | 2623694.0519 | 1185291.0199 | 2623697.0966 | 1185287.2077 | 2623702.6274 | 1185283.8722 | 2623708.3446 | 1185281.6158 | 2623712.756 | 1185281.0295
41 | 2623720.9608 | 1185281.2877 | 2623714.1934 | 1185280.8385 | 2623712.756 | 1185281.0295
42 | 2623832.4365 | 1185174.9512 | 2623886.9909 | 1185195.1563 | 2623892.9785 | 1185197.8927 | 2623900.0536 | 1185201.5561 | 2623905.2457 | 1185204.734 | 2623910.7458 | 1185209.1471 | 2623917.9467 | 1185215.7125 | 2623936.4192 | 1185233.8178 | 2623940.8391 | 1185237.3373 | 2623946.7625 | 1185240.8294 | 2623955.4837 | 1185245.0664 | 2623968.8959 | 1185249.9003 | 2623978.9964 | 1185252.7198 | 2623989.5653 | 1185254.841 | 2623999.6046 | 1185255.7704 | 2624007.1609 | 1185256.0796
43 | 2623832.4365 | 1185174.9512 | 2623720.9608 | 1185281.2877
44 | 2624007.1609 | 1185256.0796 | 2624011.05 | 1185256.2387 | 2624022.5454 | 1185255.6732 | 2624032.5101 | 1185254.2791 | 2624040.4724 | 1185252.7197
45 | 2623133.8393 | 1185489.4319 | 2623118.7015 | 1185488.019
46 | 2623178.2862 | 1185492.6124 | 2623166.8474 | 1185492.5127 | 2623133.8393 | 1185489.4319
47 | 2622282.2023 | 1185530.7628 | 2622278.5524 | 1185533.4174 | 2622275.7324 | 1185536.5752 | 2622275.519 | 1185536.8934
48 | 2622261.8945 | 1185555.8006 | 2622266.6165 | 1185552.1384 | 2622268.6737 | 1185548.8888 | 2622271.1178 | 1185544.2065 | 2622274.0289 | 1185539.1147 | 2622275.519 | 1185536.8934
49 | 2622291.2316 | 1185540.6126 | 2622282.2023 | 1185530.7628
50 | 2622282.2023 | 1185530.7628 | 2622277.6571 | 1185524.1985
51 | 2622291.2316 | 1185540.6126 | 2622297.572 | 1185547.0617 | 2622305.8752 | 1185554.992
52 | 2622315.8827 | 1185564.55 | 2622305.8752 | 1185554.992
53 | 2622386.9163 | 1185634.9575 | 2622402.6872 | 1185651.3343
54 | 2622386.9163 | 1185634.9575 | 2622373.7842 | 1185621.321
55 | 2622315.8827 | 1185564.55 | 2622356.1386 | 1185602.9976 | 2622373.7842 | 1185621.321
56 | 2623178.2862 | 1185492.6124 | 2623177.5581 | 1185497.3788 | 2623177.873 | 1185505.4138
57 | 2623177.873 | 1185505.4138 | 2623177.897 | 1185506.0279
58 | 2624042.3744 | 1185252.3472 | 2624053.6677 | 1185250.1354
59 | 2624040.4724 | 1185252.7197 | 2624042.3744 | 1185252.3472

## bus_geodata
| x | y | coords
0 | 2623042.5373 | 1185283.3855
1 | 2623074.983 | 1185295.9672
2 | 2622597.5224 | 1185256.9534
3 | 2623150.8202 | 1185396.0003
4 | 2621818.5476 | 1185215.9463
5 | 2621818.9044 | 1185215.9206
6 | 2621844.7333 | 1185215.7395
7 | 2621856.6788 | 1185217.1019
8 | 2622031.2037 | 1185266.8581
9 | 2621997.948 | 1185252.7219
10 | 2622041.6072 | 1185272.7244
11 | 2621961.1851 | 1185243.1039
12 | 2622127.2027 | 1185324.6153
13 | 2621892.0284 | 1185225.8972
14 | 2622133.0262 | 1185301.3431
15 | 2622211.8564 | 1185389.3346
16 | 2621863.3625 | 1185218.7649
17 | 2622133.1451 | 1185285.9614
18 | 2622578.3405 | 1185282.339
19 | 2622238.5654 | 1185438.8485
20 | 2623382.7799 | 1185255.5923
21 | 2623076.4794 | 1185471.7985
22 | 2623405.7197 | 1185253.4946
23 | 2623071.1722 | 1185479.3041
24 | 2624159.3218 | 1185193.5819
25 | 2624211.9569 | 1185218.5813
26 | 2624193.0337 | 1185234.8357
27 | 2624191.464 | 1185241.822
28 | 2624180.948 | 1185238.002
29 | 2624172.4295 | 1185254.055
30 | 2624145.9307 | 1185245.013
31 | 2624109.5615 | 1185285.4224
32 | 2623648.5113 | 1185380.4551
33 | 2623479.9997 | 1185418.9683
34 | 2623668.5296 | 1185374.9076
35 | 2623688.885 | 1185305.1158
36 | 2623443.1587 | 1185238.4743
37 | 2623712.756 | 1185281.0295
38 | 2623832.4365 | 1185174.9512
39 | 2624007.1609 | 1185256.0796
40 | 2623720.9608 | 1185281.2877
41 | 2623066.6666 | 1185485.6655
42 | 2623118.7015 | 1185488.019
43 | 2623133.8393 | 1185489.4319
44 | 2622275.519 | 1185536.8934
45 | 2622282.2023 | 1185530.7628
46 | 2622261.8945 | 1185555.8006
47 | 2622291.2316 | 1185540.6126
48 | 2622277.6571 | 1185524.1985
49 | 2622305.8751 | 1185554.992
50 | 2622386.9163 | 1185634.9575
51 | 2622402.6872 | 1185651.3343
52 | 2622373.7842 | 1185621.321
53 | 2622315.8827 | 1185564.55
54 | 2623178.2862 | 1185492.6124
55 | 2623177.897 | 1185506.0279
56 | 2623177.873 | 1185505.4138
57 | 2624053.6677 | 1185250.1354
58 | 2624042.3744 | 1185252.3472
59 | 2624040.4724 | 1185252.7197
60 | 2623993.3299 | 1185345.1473
61 | 2623042.5373 | 1185283.3855

## line_std_types
| c_nf_per_km | r_ohm_per_km | x_ohm_per_km | max_i_ka | type | q_mm2 | alpha | voltage_rating
NAYY 4x50 SE | 210 | 0.642 | 0.083 | 0.142 | cs | 50 | 0.00403 | LV
NAYY 4x120 SE | 264 | 0.225 | 0.08 | 0.242 | cs | 120 | 0.00403 | LV
NAYY 4x150 SE | 261 | 0.208 | 0.08 | 0.27 | cs | 150 | 0.00403 | LV
NA2XS2Y 1x95 RM/25 12/20 kV | 216 | 0.313 | 0.132 | 0.252 | cs | 95 | 0.00403 | MV
NA2XS2Y 1x185 RM/25 12/20 kV | 273 | 0.161 | 0.117 | 0.362 | cs | 185 | 0.00403 | MV
NA2XS2Y 1x240 RM/25 12/20 kV | 304 | 0.122 | 0.112 | 0.421 | cs | 240 | 0.00403 | MV
NA2XS2Y 1x95 RM/25 6/10 kV | 315 | 0.313 | 0.123 | 0.249 | cs | 95 | 0.00403 | MV
NA2XS2Y 1x185 RM/25 6/10 kV | 406 | 0.161 | 0.11 | 0.358 | cs | 185 | 0.00403 | MV
NA2XS2Y 1x240 RM/25 6/10 kV | 456 | 0.122 | 0.105 | 0.416 | cs | 240 | 0.00403 | MV
NA2XS2Y 1x150 RM/25 12/20 kV | 250 | 0.206 | 0.116 | 0.319 | cs | 150 | 0.00403 | MV
NA2XS2Y 1x120 RM/25 12/20 kV | 230 | 0.253 | 0.119 | 0.283 | cs | 120 | 0.00403 | MV
NA2XS2Y 1x70 RM/25 12/20 kV | 190 | 0.443 | 0.132 | 0.22 | cs | 70 | 0.00403 | MV
NA2XS2Y 1x150 RM/25 6/10 kV | 360 | 0.206 | 0.11 | 0.315 | cs | 150 | 0.00403 | MV
NA2XS2Y 1x120 RM/25 6/10 kV | 340 | 0.253 | 0.113 | 0.28 | cs | 120 | 0.00403 | MV
NA2XS2Y 1x70 RM/25 6/10 kV | 280 | 0.443 | 0.123 | 0.217 | cs | 70 | 0.00403 | MV
N2XS(FL)2Y 1x120 RM/35 64/110 kV | 112 | 0.153 | 0.166 | 0.366 | cs | 120 | 0.00393 | HV
N2XS(FL)2Y 1x185 RM/35 64/110 kV | 125 | 0.099 | 0.156 | 0.457 | cs | 185 | 0.00393 | HV
N2XS(FL)2Y 1x240 RM/35 64/110 kV | 135 | 0.075 | 0.149 | 0.526 | cs | 240 | 0.00393 | HV
N2XS(FL)2Y 1x300 RM/35 64/110 kV | 144 | 0.06 | 0.144 | 0.588 | cs | 300 | 0.00393 | HV
15-AL1/3-ST1A 0.4 | 11 | 1.8769 | 0.35 | 0.105 | ol | 16 | 0.00403 | LV
24-AL1/4-ST1A 0.4 | 11.25 | 1.2012 | 0.335 | 0.14 | ol | 24 | 0.00403 | LV
48-AL1/8-ST1A 0.4 | 12.2 | 0.5939 | 0.3 | 0.21 | ol | 48 | 0.00403 | LV
94-AL1/15-ST1A 0.4 | 13.2 | 0.306 | 0.29 | 0.35 | ol | 94 | 0.00403 | LV
34-AL1/6-ST1A 10.0 | 9.7 | 0.8342 | 0.36 | 0.17 | ol | 34 | 0.00403 | MV
48-AL1/8-ST1A 10.0 | 10.1 | 0.5939 | 0.35 | 0.21 | ol | 48 | 0.00403 | MV
70-AL1/11-ST1A 10.0 | 10.4 | 0.4132 | 0.339 | 0.29 | ol | 70 | 0.00403 | MV
94-AL1/15-ST1A 10.0 | 10.75 | 0.306 | 0.33 | 0.35 | ol | 94 | 0.00403 | MV
122-AL1/20-ST1A 10.0 | 11.1 | 0.2376 | 0.323 | 0.41 | ol | 122 | 0.00403 | MV
149-AL1/24-ST1A 10.0 | 11.25 | 0.194 | 0.315 | 0.47 | ol | 149 | 0.00403 | MV
34-AL1/6-ST1A 20.0 | 9.15 | 0.8342 | 0.382 | 0.17 | ol | 34 | 0.00403 | MV
48-AL1/8-ST1A 20.0 | 9.5 | 0.5939 | 0.372 | 0.21 | ol | 48 | 0.00403 | MV
70-AL1/11-ST1A 20.0 | 9.7 | 0.4132 | 0.36 | 0.29 | ol | 70 | 0.00403 | MV
94-AL1/15-ST1A 20.0 | 10 | 0.306 | 0.35 | 0.35 | ol | 94 | 0.00403 | MV
122-AL1/20-ST1A 20.0 | 10.3 | 0.2376 | 0.344 | 0.41 | ol | 122 | 0.00403 | MV
149-AL1/24-ST1A 20.0 | 10.5 | 0.194 | 0.337 | 0.47 | ol | 149 | 0.00403 | MV
184-AL1/30-ST1A 20.0 | 10.75 | 0.1571 | 0.33 | 0.535 | ol | 184 | 0.00403 | MV
243-AL1/39-ST1A 20.0 | 11 | 0.1188 | 0.32 | 0.645 | ol | 243 | 0.00403 | MV
48-AL1/8-ST1A 110.0 | 8 | 0.5939 | 0.46 | 0.21 | ol | 48 | 0.00403 | HV
70-AL1/11-ST1A 110.0 | 8.4 | 0.4132 | 0.45 | 0.29 | ol | 70 | 0.00403 | HV
94-AL1/15-ST1A 110.0 | 8.65 | 0.306 | 0.44 | 0.35 | ol | 94 | 0.00403 | HV
122-AL1/20-ST1A 110.0 | 8.5 | 0.2376 | 0.43 | 0.41 | ol | 122 | 0.00403 | HV
149-AL1/24-ST1A 110.0 | 8.75 | 0.194 | 0.41 | 0.47 | ol | 149 | 0.00403 | HV
184-AL1/30-ST1A 110.0 | 8.8 | 0.1571 | 0.4 | 0.535 | ol | 184 | 0.00403 | HV
243-AL1/39-ST1A 110.0 | 9 | 0.1188 | 0.39 | 0.645 | ol | 243 | 0.00403 | HV
305-AL1/39-ST1A 110.0 | 9.2 | 0.0949 | 0.38 | 0.74 | ol | 305 | 0.00403 | HV
490-AL1/64-ST1A 110.0 | 9.75 | 0.059 | 0.37 | 0.96 | ol | 490 | 0.00403 | HV
679-AL1/86-ST1A 110.0 | 9.95 | 0.042 | 0.36 | 1.15 | ol | 679 | 0.00403 | HV
490-AL1/64-ST1A 220.0 | 10 | 0.059 | 0.285 | 0.96 | ol | 490 | 0.00403 | HV
679-AL1/86-ST1A 220.0 | 11.7 | 0.042 | 0.275 | 1.15 | ol | 679 | 0.00403 | HV
490-AL1/64-ST1A 380.0 | 11 | 0.059 | 0.253 | 0.96 | ol | 490 | 0.00403 | HV
679-AL1/86-ST1A 380.0 | 14.6 | 0.042 | 0.25 | 1.15 | ol | 679 | 0.00403 | HV

## trafo_std_types
| i0_percent | pfe_kw | vkr_percent | sn_mva | vn_lv_kv | vn_hv_kv | vk_percent | shift_degree | vector_group | tap_side | tap_neutral | tap_min | tap_max | tap_step_degree | tap_step_percent | tap_phase_shifter
160 MVA 380/110 kV | 0.06 | 60 | 0.25 | 160 | 110 | 380 | 12.2 | 0 | Yy0 | hv | 0 | -9 | 9 | 0 | 1.5 | FALSE
100 MVA 220/110 kV | 0.06 | 55 | 0.26 | 100 | 110 | 220 | 12 | 0 | Yy0 | hv | 0 | -9 | 9 | 0 | 1.5 | FALSE
63 MVA 110/20 kV | 0.04 | 22 | 0.32 | 63 | 20 | 110 | 18 | 150 | YNd5 | hv | 0 | -9 | 9 | 0 | 1.5 | FALSE
40 MVA 110/20 kV | 0.05 | 18 | 0.34 | 40 | 20 | 110 | 16.2 | 150 | YNd5 | hv | 0 | -9 | 9 | 0 | 1.5 | FALSE
25 MVA 110/20 kV | 0.07 | 14 | 0.41 | 25 | 20 | 110 | 12 | 150 | YNd5 | hv | 0 | -9 | 9 | 0 | 1.5 | FALSE
63 MVA 110/10 kV | 0.04 | 22 | 0.32 | 63 | 10 | 110 | 18 | 150 | YNd5 | hv | 0 | -9 | 9 | 0 | 1.5 | FALSE
40 MVA 110/10 kV | 0.05 | 18 | 0.34 | 40 | 10 | 110 | 16.2 | 150 | YNd5 | hv | 0 | -9 | 9 | 0 | 1.5 | FALSE
25 MVA 110/10 kV | 0.07 | 14 | 0.41 | 25 | 10 | 110 | 12 | 150 | YNd5 | hv | 0 | -9 | 9 | 0 | 1.5 | FALSE
0.25 MVA 20/0.4 kV | 0.32 | 0.8 | 1.44 | 0.25 | 0.4 | 20 | 6 | 150 | Yzn5 | hv | 0 | -2 | 2 | 0 | 2.5 | FALSE
0.4 MVA 20/0.4 kV | 0.3375 | 1.35 | 1.425 | 0.4 | 0.4 | 20 | 6 | 150 | Dyn5 | hv | 0 | -2 | 2 | 0 | 2.5 | FALSE
0.63 MVA 20/0.4 kV | 0.2619 | 1.65 | 1.206 | 0.63 | 0.4 | 20 | 6 | 150 | Dyn5 | hv | 0 | -2 | 2 | 0 | 2.5 | FALSE
0.25 MVA 10/0.4 kV | 0.24 | 0.6 | 1.2 | 0.25 | 0.4 | 10 | 4 | 150 | Dyn5 | hv | 0 | -2 | 2 | 0 | 2.5 | FALSE
0.4 MVA 10/0.4 kV | 0.2375 | 0.95 | 1.325 | 0.4 | 0.4 | 10 | 4 | 150 | Dyn5 | hv | 0 | -2 | 2 | 0 | 2.5 | FALSE
0.63 MVA 10/0.4 kV | 0.1873 | 1.18 | 1.0794 | 0.63 | 0.4 | 10 | 4 | 150 | Dyn5 | hv | 0 | -2 | 2 | 0 | 2.5 | FALSE

## trafo3w_std_types
| sn_hv_mva | sn_mv_mva | sn_lv_mva | vn_hv_kv | vn_mv_kv | vn_lv_kv | vk_hv_percent | vk_mv_percent | vk_lv_percent | vkr_hv_percent | vkr_mv_percent | vkr_lv_percent | pfe_kw | i0_percent | shift_mv_degree | shift_lv_degree | vector_group | tap_side | tap_neutral | tap_min | tap_max | tap_step_percent
63/25/38 MVA 110/20/10 kV | 63 | 25 | 38 | 110 | 20 | 10 | 10.4 | 10.4 | 10.4 | 0.28 | 0.32 | 0.35 | 35 | 0.89 | 0 | 0 | YN0yn0yn0 | hv | 0 | -10 | 10 | 1.2
63/25/38 MVA 110/10/10 kV | 63 | 25 | 38 | 110 | 10 | 10 | 10.4 | 10.4 | 10.4 | 0.28 | 0.32 | 0.35 | 35 | 0.89 | 0 | 0 | YN0yn0yn0 | hv | 0 | -10 | 10 | 1.2

## fuse_std_types
| fuse_type | i_rated_a | t_avg | t_min | t_total | x_avg | x_min | x_total
HV 100A | HV 100A | 100 | 0 | [10.0, 3.64, 0.854, 0.281, 0.1, 0.0531, 0.022, 0.01] | [10.0, 4.267, 1.21, 0.403, 0.1, 0.058, 0.022, 0.01] | 0 | [300.0, 350.0, 450.0, 550.0, 700.0, 850.0, 1200.0, 1752.0] | [600.0, 700.0, 900.0, 1150.0, 1665.0, 2000.0, 3000.0, 4313.0]
HV 10A | HV 10A | 10 | 0 | [10.0, 1675.0, 0.344, 0.156, 0.1, 0.0417, 0.0171, 0.01] | [10.0, 1.3, 0.3, 0.155, 0.1, 0.0555, 0.023, 0.01] | 0 | [30.0, 32.0, 35.0, 37.0, 39.0, 50.0, 70.0, 88.0] | [60.0, 70.0, 80.0, 87.0, 94.0, 110.0, 150.0, 216.0]
HV 125A | HV 125A | 125 | 0 | [10.0, 1.82, 0.344, 0.1, 0.0467, 0.0269, 0.01] | [10.0, 2.478, 0.426, 0.1, 0.0427, 0.0211, 0.01] | 0 | [375.0, 500.0, 700.0, 925.0, 1200.0, 1500.0, 2341.0] | [750.0, 1000.0, 1500.0, 2200.0, 3000.0, 4000.0, 5765.0]
HV 160A | HV 160A | 160 | 0 | [10.0, 4.15, 1.03, 0.198, 0.1, 0.051, 0.0172, 0.01] | [10.0, 2.3, 0.734, 0.274, 0.1, 0.046, 0.0177, 0.01] | 0 | [480.0, 550.0, 700.0, 1000.0, 1260.0, 1600.0, 2500.0, 3227.0] | [960.0, 1300.0, 1700.0, 2200.0, 2996.0, 4000.0, 6000.0, 7946.0]
HV 16A | HV 16A | 16 | 0 | [10.0, 0.352, 0.164, 0.1, 0.0649, 0.0342, 0.01] | [10.0, 2.34, 0.722, 0.181, 0.1, 0.055, 0.0296, 0.01] | 0 | [48.0, 60.0, 65.0, 71.0, 80.0, 100.0, 162.0] | [96.0, 110.0, 125.0, 150.0, 168.0, 200.0, 250.0, 398.0]
HV 200A | HV 200A | 200 | 0 | [10.0, 4.267, 1.21, 0.403, 0.1, 0.058, 0.022, 0.01] | [10.0, 3.73, 1.654, 0.328, 0.1, 0.0531, 0.019, 0.01] | 0 | [600.0, 700.0, 900.0, 1150.0, 1665.0, 2000.0, 3000.0, 4313.0] | [1200.0, 1500.0, 1800.0, 2700.0, 3960.0, 5000.0, 7500.0, 10620.0]
HV 20A | HV 20A | 20 | 0 | [10.0, 1.3, 0.3, 0.155, 0.1, 0.0555, 0.023, 0.01] | [10.0, 1.3, 0.161, 0.1, 0.0611, 0.0399, 0.0141, 0.01] | 0 | [60.0, 70.0, 80.0, 87.0, 94.0, 110.0, 150.0, 216.0] | [120.0, 150.0, 200.0, 223.0, 260.0, 300.0, 450.0, 532.0]
HV 25A | HV 25A | 25 | 0 | [10.0, 2.512, 0.833, 0.299, 0.1, 0.0372, 0.0223, 0.01] | [10.0, 3.125, 0.597, 0.198, 0.1, 0.0378, 0.022, 0.01] | 0 | [75.0, 82.0, 90.0, 100.0, 124.0, 170.0, 200.0, 289.0] | [150.0, 170.0, 210.0, 250.0, 294.0, 400.0, 500.0, 711.0]
HV 31.5A | HV 31.5A | 31.5 | 0 | [10.0, 2.34, 0.722, 0.181, 0.1, 0.055, 0.0296, 0.01] | [10.0, 2.84, 0.368, 0.164, 0.1, 0.0621, 0.0378, 0.0195, 0.01] | 0 | [95.0, 110.0, 125.0, 150.0, 165.0, 200.0, 250.0, 390.0] | [189.0, 220.0, 300.0, 350.0, 393.0, 450.0, 530.0, 700.0, 960.0]
HV 40A | HV 40A | 40 | 0 | [10.0, 1.3, 0.161, 0.1, 0.0611, 0.0399, 0.0141, 0.01] | [10.0, 2.05, 0.369, 0.198, 0.1, 0.051, 0.0298, 0.01] | 0 | [120.0, 150.0, 200.0, 223.0, 260.0, 300.0, 450.0, 532.0] | [240.0, 300.0, 400.0, 450.0, 530.0, 650.0, 800.0, 1311.0]
HV 50A | HV 50A | 50 | 0 | [10.0, 3.215, 0.597, 0.198, 0.1, 0.0378, 0.022, 0.01] | [10.0, 3.64, 0.854, 0.281, 0.1, 0.0531, 0.022, 0.01] | 0 | [150.0, 170.0, 210.0, 250.0, 294.0, 400.0, 500.0, 711.0] | [300.0, 350.0, 450.0, 550.0, 700.0, 850.0, 1200.0, 1752.0]
HV 6.3A | HV 6.3A | 6.3 | 0 | [10.0, 1.39, 0.344, 0.168, 0.1, 0.056, 0.0263, 0.01] | [10.0, 1.711, 0.516, 0.198, 0.1, 0.0634, 0.0303, 0.01] | 0 | [19.0, 19.5, 20.4, 20.8, 22.0, 25.0, 32.0, 48.0] | [38.0, 40.0, 43.0, 48.0, 53.0, 60.0, 75.0, 118.0]
HV 63A | HV 63A | 63 | 0 | [10.0, 2.84, 0.368, 0.164, 0.1, 0.0621, 0.0378, 0.0195, 0.01] | [10.0, 1.82, 0.344, 0.1, 0.0467, 0.0269, 0.01] | 0 | [189.0, 220.0, 300.0, 350.0, 393.0, 450.0, 530.0, 700.0, 961.0] | [378.0, 500.0, 700.0, 934.0, 1200.0, 1500.0, 2366.0]
HV 80A | HV 80A | 80 | 0 | [10.0, 2.05, 0.369, 0.198, 0.1, 0.051, 0.0298, 0.01] | [10.0, 4.15, 1.03, 0.198, 0.1, 0.051, 0.0172, 0.01] | 0 | [240.0, 300.0, 400.0, 450.0, 530.0, 650.0, 800.0, 1311.0] | [480.0, 550.0, 700.0, 1000.0, 1260.0, 1600.0, 2500.0, 3227.0]
Siemens NH-1-100 | Siemens NH-1-100 | 100 | [5400.0, 2000.0, 400.0, 20.0, 1.0, 0.2, 0.012, 0.004] | 0 | 0 | [150.0, 190.0, 250.0, 430.0, 900.0, 1250.0, 2700.0, 3600.0] | 0 | 0
Siemens NH-1-125 | Siemens NH-1-125 | 125 | [4800.0, 120.0, 7.0, 0.1, 0.004] | 0 | 0 | [180.0, 400.0, 740.0, 2000.0, 4250.0] | 0 | 0
Siemens NH-1-16 | Siemens NH-1-16 | 16 | [4000.0, 400.0, 2.0, 0.1, 0.04, 0.01] | 0 | 0 | [26.0, 35.0, 75.0, 150.0, 200.0, 300.0] | 0 | 0
Siemens NH-1-160 | Siemens NH-1-160 | 160 | [4800.0, 120.0, 7.0, 0.1, 0.004] | 0 | 0 | [210.0, 500.0, 900.0, 2300.0, 5000.0] | 0 | 0
Siemens NH-1-25 | Siemens NH-1-25 | 25 | [4000.0, 1000.0, 10.0, 0.2, 0.02, 0.01] | 0 | 0 | [40.0, 50.0, 100.0, 210.0, 400.0, 500.0] | 0 | 0
Siemens NH-1-50 | Siemens NH-1-50 | 50 | [4000.0, 40.0, 4.0, 1.0, 0.02, 0.01] | 0 | 0 | [86.0, 200.0, 300.0, 400.0, 1000.0, 1280.0] | 0 | 0
Siemens NH-1-63 | Siemens NH-1-63 | 63 | [4000.0, 100.0, 10.0, 2.0, 0.04, 0.01] | 0 | 0 | [100.0, 200.0, 300.0, 400.0, 1000.0, 1500.0] | 0 | 0
Siemens NH-1-80 | Siemens NH-1-80 | 80 | [4800.0, 120.0, 7.0, 0.1, 0.01] | 0 | 0 | [150.58, 250.0, 450.0, 1150.0, 2470.0] | 0 | 0
Siemens NH-2-1000 | Siemens NH-2-1000 | 1000 | [4800.0, 120.0, 7.0, 0.1, 0.004] | 0 | 0 | [1900.0, 3500.0, 8400.0, 24000.0, 52000.0] | 0 | 0
Siemens NH-2-200 | Siemens NH-2-200 | 200 | [4800.0, 120.0, 7.0, 0.1, 0.004] | 0 | 0 | [280.0, 650.0, 1200.0, 3000.0, 7000.0] | 0 | 0
Siemens NH-2-224 | Siemens NH-2-224 | 224 | [4800.0, 120.0, 7.0, 0.2, 0.04, 0.004] | 0 | 0 | [400.0, 750.0, 1453.0, 3025.0, 4315.0, 7600.0] | 0 | 0
Siemens NH-2-250 | Siemens NH-2-250 | 250 | [4800.0, 120.0, 7.0, 0.1, 0.004] | 0 | 0 | [450.0, 800.0, 1650.0, 4000.0, 8500.0] | 0 | 0
Siemens NH-2-315 | Siemens NH-2-315 | 315 | [4800.0, 120.0, 7.0, 0.1, 0.004] | 0 | 0 | [550.0, 920.0, 1900.0, 5000.0, 11000.0] | 0 | 0
Siemens NH-2-355 | Siemens NH-2-355 | 355 | [4800.0, 120.0, 6.0, 0.1, 0.004] | 0 | 0 | [650.0, 1116.27, 2350.0, 5840.0, 12790.0] | 0 | 0
Siemens NH-2-400 | Siemens NH-2-400 | 400 | [4800.0, 120.0, 7.0, 0.1, 0.004] | 0 | 0 | [720.0, 1350.0, 2800.0, 6500.0, 15000.0] | 0 | 0
Siemens NH-2-425 | Siemens NH-2-425 | 425 | [4800.0, 120.0, 7.0, 0.1, 0.004] | 0 | 0 | [850.0, 1500.0, 3050.0, 7500.0, 16500.0] | 0 | 0
Siemens NH-2-630 | Siemens NH-2-630 | 630 | [4800.0, 120.0, 7.0, 0.1, 0.004] | 0 | 0 | [1200.0, 2000.0, 4800.0, 12000.0, 26000.0] | 0 | 0

## dtypes
| element | column | dtype
0 | bus | name | object
1 | bus | vn_kv | float64
2 | bus | type | object
3 | bus | zone | object
4 | bus | in_service | bool
5 | load | name | object
6 | load | bus | uint32
7 | load | p_mw | float64
8 | load | q_mvar | float64
9 | load | const_z_percent | float64
10 | load | const_i_percent | float64
11 | load | sn_mva | float64
12 | load | scaling | float64
13 | load | in_service | bool
14 | load | type | object
15 | ext_grid | name | object
16 | ext_grid | bus | uint32
17 | ext_grid | vm_pu | float64
18 | ext_grid | va_degree | float64
19 | ext_grid | slack_weight | float64
20 | ext_grid | in_service | bool
21 | line | name | object
22 | line | std_type | object
23 | line | from_bus | uint32
24 | line | to_bus | uint32
25 | line | length_km | float64
26 | line | r_ohm_per_km | float64
27 | line | x_ohm_per_km | float64
28 | line | c_nf_per_km | float64
29 | line | g_us_per_km | float64
30 | line | max_i_ka | float64
31 | line | df | float64
32 | line | parallel | uint32
33 | line | type | object
34 | line | in_service | bool
35 | trafo | name | object
36 | trafo | std_type | object
37 | trafo | hv_bus | uint32
38 | trafo | lv_bus | uint32
39 | trafo | sn_mva | float64
40 | trafo | vn_hv_kv | float64
41 | trafo | vn_lv_kv | float64
42 | trafo | vk_percent | float64
43 | trafo | vkr_percent | float64
44 | trafo | pfe_kw | float64
45 | trafo | i0_percent | float64
46 | trafo | shift_degree | float64
47 | trafo | tap_side | object
48 | trafo | tap_neutral | int32
49 | trafo | tap_min | int32
50 | trafo | tap_max | int32
51 | trafo | tap_step_percent | float64
52 | trafo | tap_step_degree | float64
53 | trafo | tap_pos | int32
54 | trafo | tap_phase_shifter | bool
55 | trafo | parallel | uint32
56 | trafo | df | float64
57 | trafo | in_service | bool
58 | line_geodata | coords | object
59 | bus_geodata | x | float64
60 | bus_geodata | y | float64
61 | bus_geodata | coords | object

## parameters
| version | format_version | converged | OPF_converged | name | f_hz | sn_mva
0 | 2.14.6 | 2.14.0 | FALSE | FALSE |  | 50 | 1