## bus
| name | vn_kv | type | zone | in_service
0 | bus_LV_1001-1_0_3_node_0 | 0.4 | n |  | TRUE
1 | bus_LV_1001-1_0_3_node_1 | 0.4 | n |  | TRUE
2 | bus_LV_1001-1_0_3_node_4 | 0.4 | n |  | TRUE
3 | bus_LV_1001-1_0_3_node_2 | 0.4 | n |  | TRUE
4 | bus_LV_1001-1_0_3_node_3 | 0.4 | n |  | TRUE
5 | bus_LV_1001-1_0_3_node_5 | 0.4 | n |  | TRUE
6 | bus_LV_1001-1_0_3_node_18 | 0.4 | n |  | TRUE
7 | bus_LV_1001-1_0_3_node_54 | 0.4 | n |  | TRUE
8 | bus_LV_1001-1_0_3_node_19 | 0.4 | n |  | TRUE
9 | bus_LV_1001-1_0_3_node_52 | 0.4 | n |  | TRUE
10 | bus_LV_1001-1_0_3_node_141 | 0.4 | n |  | TRUE
11 | bus_LV_1001-1_0_3_node_13 | 0.4 | n |  | TRUE
12 | bus_LV_1001-1_0_3_node_6 | 0.4 | n |  | TRUE
13 | bus_LV_1001-1_0_3_node_7 | 0.4 | n |  | TRUE
14 | bus_LV_1001-1_0_3_node_8 | 0.4 | n |  | TRUE
15 | bus_LV_1001-1_0_3_node_9 | 0.4 | n |  | TRUE
16 | bus_LV_1001-1_0_3_node_10 | 0.4 | n |  | TRUE
17 | bus_LV_1001-1_0_3_node_11 | 0.4 | n |  | TRUE
18 | bus_LV_1001-1_0_3_node_12 | 0.4 | n |  | TRUE
19 | bus_LV_1001-1_0_3_node_64 | 0.4 | n |  | TRUE
20 | bus_LV_1001-1_0_3_node_63 | 0.4 | n |  | TRUE
21 | bus_LV_1001-1_0_3_node_49 | 0.4 | n |  | TRUE
22 | bus_LV_1001-1_0_3_node_66 | 0.4 | n |  | TRUE
23 | bus_LV_1001-1_0_3_node_88 | 0.4 | n |  | TRUE
24 | bus_LV_1001-1_0_3_node_32 | 0.4 | n |  | TRUE
25 | bus_LV_1001-1_0_3_node_78 | 0.4 | n |  | TRUE
26 | bus_LV_1001-1_0_3_node_33 | 0.4 | n |  | TRUE
27 | bus_LV_1001-1_0_3_node_34 | 0.4 | n |  | TRUE
28 | bus_LV_1001-1_0_3_node_74 | 0.4 | n |  | TRUE
29 | bus_LV_1001-1_0_3_node_35 | 0.4 | n |  | TRUE
30 | bus_LV_1001-1_0_3_node_89 | 0.4 | n |  | TRUE
31 | bus_LV_1001-1_0_3_node_36 | 0.4 | n |  | TRUE
32 | bus_LV_1001-1_0_3_node_37 | 0.4 | n |  | TRUE
33 | bus_LV_1001-1_0_3_node_38 | 0.4 | n |  | TRUE
34 | bus_LV_1001-1_0_3_node_39 | 0.4 | n |  | TRUE
35 | bus_LV_1001-1_0_3_node_40 | 0.4 | n |  | TRUE
36 | bus_LV_1001-1_0_3_node_61 | 0.4 | n |  | TRUE
37 | bus_LV_1001-1_0_3_node_62 | 0.4 | n |  | TRUE
38 | bus_LV_1001-1_0_3_node_72 | 0.4 | n |  | TRUE
39 | bus_LV_1001-1_0_3_node_41 | 0.4 | n |  | TRUE
40 | bus_LV_1001-1_0_3_node_42 | 0.4 | n |  | TRUE
41 | bus_LV_1001-1_0_3_node_43 | 0.4 | n |  | TRUE
42 | bus_LV_1001-1_0_3_node_44 | 0.4 | n |  | TRUE
43 | bus_LV_1001-1_0_3_node_45 | 0.4 | n |  | TRUE
44 | bus_LV_1001-1_0_3_node_80 | 0.4 | n |  | TRUE
45 | bus_LV_1001-1_0_3_node_102 | 0.4 | n |  | TRUE
46 | bus_LV_1001-1_0_3_node_50 | 0.4 | n |  | TRUE
47 | bus_LV_1001-1_0_3_node_53 | 0.4 | n |  | TRUE
48 | bus_LV_1001-1_0_3_node_51 | 0.4 | n |  | TRUE
49 | bus_LV_1001-1_0_3_node_97 | 0.4 | n |  | TRUE
50 | bus_LV_1001-1_0_3_node_81 | 0.4 | n |  | TRUE
51 | bus_LV_1001-1_0_3_node_82 | 0.4 | n |  | TRUE
52 | bus_LV_1001-1_0_3_node_65 | 0.4 | n |  | TRUE
53 | bus_LV_1001-1_0_3_node_67 | 0.4 | n |  | TRUE
54 | bus_LV_1001-1_0_3_node_68 | 0.4 | n |  | TRUE
55 | bus_LV_1001-1_0_3_node_73 | 0.4 | n |  | TRUE
56 | bus_LV_1001-1_0_3_node_75 | 0.4 | n |  | TRUE
57 | bus_LV_1001-1_0_3_node_79 | 0.4 | n |  | TRUE
58 | bus_LV_1001-1_0_3_node_76 | 0.4 | n |  | TRUE
59 | bus_LV_1001-1_0_3_node_86 | 0.4 | n |  | TRUE
60 | bus_LV_1001-1_0_3_node_140 | 0.4 | n |  | TRUE
61 | bus_LV_1001-1_0_3_node_14 | 0.4 | n |  | TRUE
62 | bus_LV_1001-1_0_3_node_25 | 0.4 | n |  | TRUE
63 | bus_LV_1001-1_0_3_node_24 | 0.4 | n |  | TRUE
64 | bus_LV_1001-1_0_3_node_138 | 0.4 | n |  | TRUE
65 | bus_LV_1001-1_0_3_node_136 | 0.4 | n |  | TRUE
66 | bus_LV_1001-1_0_3_node_77 | 0.4 | n |  | TRUE
67 | bus_LV_1001-1_0_3_node_139 | 0.4 | n |  | TRUE
68 | bus_LV_1001-1_0_3_node_137 | 0.4 | n |  | TRUE
69 | bus_LV_1001-1_0_3_node_87 | 0.4 | n |  | TRUE
70 | bus_MV_124_0_node_0 | 20 | n |  | TRUE

## load
| name | bus | p_mw | q_mvar | const_z_percent | const_i_percent | sn_mva | scaling | in_service | type
0 | LV_1001-1_0_3_load_0 | 0 | 0.0025332 | 0.00063488 | 0 | 0 |  | 1 | TRUE | wye
1 | LV_1001-1_0_3_load_2 | 3 | 0.0032691 | 0.00081932 | 0 | 0 |  | 1 | TRUE | wye
2 | LV_1001-1_0_3_load_3 | 4 | 0.010617 | 0.0026608 | 0 | 0 |  | 1 | TRUE | wye
3 | LV_1001-1_0_3_load_18 | 6 | 0.0042066 | 0.0010543 | 0 | 0 |  | 1 | TRUE | wye
4 | LV_1001-1_0_3_load_54 | 7 | 0.0012613 | 0.00031611 | 0 | 0 |  | 1 | TRUE | wye
5 | LV_1001-1_0_3_load_19 | 8 | 0.0023764 | 0.00059558 | 0 | 0 |  | 1 | TRUE | wye
6 | LV_1001-1_0_3_load_52 | 9 | 0.0010047 | 0.0002518 | 0 | 0 |  | 1 | TRUE | wye
7 | LV_1001-1_0_3_load_141 | 10 | 0.0011758 | 0.00029469 | 0 | 0 |  | 1 | TRUE | wye
8 | LV_1001-1_0_3_load_13 | 11 | 0.0022064 | 0.00055297 | 0 | 0 |  | 1 | TRUE | wye
9 | LV_1001-1_0_3_load_6 | 12 | 0.0086444 | 0.0021665 | 0 | 0 |  | 1 | TRUE | wye
10 | LV_1001-1_0_3_load_10 | 16 | 0.0040584 | 0.0010171 | 0 | 0 |  | 1 | TRUE | wye
11 | LV_1001-1_0_3_load_12 | 18 | 0.0084353 | 0.0021141 | 0 | 0 |  | 1 | TRUE | wye
12 | LV_1001-1_0_3_load_64 | 19 | 0.0025584 | 0.00064118 | 0 | 0 |  | 1 | TRUE | wye
13 | LV_1001-1_0_3_load_63 | 20 | 0.0020787 | 0.00052097 | 0 | 0 |  | 1 | TRUE | wye
14 | LV_1001-1_0_3_load_49 | 21 | 0.0040683 | 0.0010196 | 0 | 0 |  | 1 | TRUE | wye
15 | LV_1001-1_0_3_load_66 | 22 | 0.0027426 | 0.00068737 | 0 | 0 |  | 1 | TRUE | wye
16 | LV_1001-1_0_3_load_88 | 23 | 0.0020832 | 0.0005221 | 0 | 0 |  | 1 | TRUE | wye
17 | LV_1001-1_0_3_load_32 | 24 | 0.0034891 | 0.00087446 | 0 | 0 |  | 1 | TRUE | wye
18 | LV_1001-1_0_3_load_34 | 27 | 0.0030843 | 0.00077301 | 0 | 0 |  | 1 | TRUE | wye
19 | LV_1001-1_0_3_load_89 | 30 | 0.0014638 | 0.00036686 | 0 | 0 |  | 1 | TRUE | wye
20 | LV_1001-1_0_3_load_36 | 31 | 0.0018887 | 0.00047335 | 0 | 0 |  | 1 | TRUE | wye
21 | LV_1001-1_0_3_load_37 | 32 | 0.0018636 | 0.00046707 | 0 | 0 |  | 1 | TRUE | wye
22 | LV_1001-1_0_3_load_38 | 33 | 0.0031246 | 0.00078311 | 0 | 0 |  | 1 | TRUE | wye
23 | LV_1001-1_0_3_load_40 | 35 | 0.0033536 | 0.0008405 | 0 | 0 |  | 1 | TRUE | wye
24 | LV_1001-1_0_3_load_61 | 36 | 0.0030448 | 0.00076309 | 0 | 0 |  | 1 | TRUE | wye
25 | LV_1001-1_0_3_load_72 | 38 | 0.0031729 | 0.0007952 | 0 | 0 |  | 1 | TRUE | wye
26 | LV_1001-1_0_3_load_41 | 39 | 0.003045 | 0.00076316 | 0 | 0 |  | 1 | TRUE | wye
27 | LV_1001-1_0_3_load_42 | 40 | 0.0058117 | 0.0014565 | 0 | 0 |  | 1 | TRUE | wye
28 | LV_1001-1_0_3_load_43 | 41 | 0.0063665 | 0.0015956 | 0 | 0 |  | 1 | TRUE | wye
29 | LV_1001-1_0_3_load_44 | 42 | 0.0030127 | 0.00075506 | 0 | 0 |  | 1 | TRUE | wye
30 | LV_1001-1_0_3_load_45 | 43 | 0.0035474 | 0.00088907 | 0 | 0 |  | 1 | TRUE | wye
31 | LV_1001-1_0_3_load_80 | 44 | 0.0020297 | 0.00050868 | 0 | 0 |  | 1 | TRUE | wye
32 | LV_1001-1_0_3_load_102 | 45 | 0.0013911 | 0.00034864 | 0 | 0 |  | 1 | TRUE | wye
33 | LV_1001-1_0_3_load_50 | 46 | 0.0037613 | 0.00094267 | 0 | 0 |  | 1 | TRUE | wye
34 | LV_1001-1_0_3_load_53 | 47 | 0.0051715 | 0.0012961 | 0 | 0 |  | 1 | TRUE | wye
35 | LV_1001-1_0_3_load_51 | 48 | 0.0035469 | 0.00088893 | 0 | 0 |  | 1 | TRUE | wye
36 | LV_1001-1_0_3_load_97 | 49 | 0.0030809 | 0.00077215 | 0 | 0 |  | 1 | TRUE | wye
37 | LV_1001-1_0_3_load_81 | 50 | 0.0047076 | 0.0011798 | 0 | 0 |  | 1 | TRUE | wye
38 | LV_1001-1_0_3_load_65 | 52 | 0.0011343 | 0.00028428 | 0 | 0 |  | 1 | TRUE | wye
39 | LV_1001-1_0_3_load_67 | 53 | 0.0028202 | 0.00070682 | 0 | 0 |  | 1 | TRUE | wye
40 | LV_1001-1_0_3_load_68 | 54 | 0.014148 | 0.0035459 | 0 | 0 |  | 1 | TRUE | wye
41 | LV_1001-1_0_3_load_73 | 55 | 0.0032939 | 0.00082554 | 0 | 0 |  | 1 | TRUE | wye
42 | LV_1001-1_0_3_load_75 | 56 | 0.0011943 | 0.00029932 | 0 | 0 |  | 1 | TRUE | wye
43 | LV_1001-1_0_3_load_79 | 57 | 0.001789 | 0.00044836 | 0 | 0 |  | 1 | TRUE | wye
44 | LV_1001-1_0_3_load_76 | 58 | 0.0061234 | 0.0015347 | 0 | 0 |  | 1 | TRUE | wye
45 | LV_1001-1_0_3_load_86 | 59 | 0.0024785 | 0.00062118 | 0 | 0 |  | 1 | TRUE | wye
46 | LV_1001-1_0_3_load_140 | 60 | 0.00052673 | 0.00013201 | 0 | 0 |  | 1 | TRUE | wye
47 | LV_1001-1_0_3_load_25 | 62 | 0.0004964 | 0.00012441 | 0 | 0 |  | 1 | TRUE | wye
48 | LV_1001-1_0_3_load_24 | 63 | 0.00017143 | 4.2964e-05 | 0 | 0 |  | 1 | TRUE | wye
49 | LV_1001-1_0_3_load_138 | 64 | 0.00025036 | 6.2747e-05 | 0 | 0 |  | 1 | TRUE | wye
50 | LV_1001-1_0_3_load_136 | 65 | 0.00040197 | 0.00010074 | 0 | 0 |  | 1 | TRUE | wye
51 | LV_1001-1_0_3_load_77 | 66 | 0.00075714 | 0.00018976 | 0 | 0 |  | 1 | TRUE | wye
52 | LV_1001-1_0_3_load_139 | 67 | 0.00037512 | 9.4013e-05 | 0 | 0 |  | 1 | TRUE | wye
53 | LV_1001-1_0_3_load_137 | 68 | 0.0016313 | 0.00040885 | 0 | 0 |  | 1 | TRUE | wye
54 | LV_1001-1_0_3_load_87 | 69 | 0.0021425 | 0.00053696 | 0 | 0 |  | 1 | TRUE | wye

## ext_grid
| name | bus | vm_pu | va_degree | slack_weight | in_service
0 |  | 47 | 1 | 0 | 1 | TRUE

## line
| name | std_type | from_bus | to_bus | length_km | r_ohm_per_km | x_ohm_per_km | c_nf_per_km | g_us_per_km | max_i_ka | df | parallel | type | in_service
0 | LV_1001-1_0_3_line_0 | NAYY 4x150 SE | 0 | 1 | 0.032737 | 0.208 | 0.08 | 261 | 0 | 0.27 | 1 | 1 | cs | TRUE
1 | LV_1001-1_0_3_line_1 | NAYY 4x150 SE | 0 | 2 | 0.25054 | 0.208 | 0.08 | 261 | 0 | 0.27 | 1 | 1 | cs | TRUE
2 | LV_1001-1_0_3_line_2 | NAYY 4x150 SE | 1 | 3 | 0.016718 | 0.208 | 0.08 | 261 | 0 | 0.27 | 1 | 1 | cs | TRUE
3 | LV_1001-1_0_3_line_3 | NAYY 4x150 SE | 1 | 4 | 0.026763 | 0.208 | 0.08 | 261 | 0 | 0.27 | 1 | 1 | cs | TRUE
4 | LV_1001-1_0_3_line_4 | NAYY 4x150 SE | 2 | 5 | 0.015229 | 0.208 | 0.08 | 261 | 0 | 0.27 | 1 | 1 | cs | TRUE
5 | LV_1001-1_0_3_line_5 | NAYY 4x150 SE | 3 | 6 | 0.012153 | 0.208 | 0.08 | 261 | 0 | 0.27 | 1 | 1 | cs | TRUE
6 | LV_1001-1_0_3_line_6 | NAYY 4x150 SE | 4 | 7 | 0.0020651 | 0.208 | 0.08 | 261 | 0 | 0.27 | 1 | 1 | cs | TRUE
7 | LV_1001-1_0_3_line_7 | NAYY 4x150 SE | 5 | 10 | 0.12039 | 0.208 | 0.08 | 261 | 0 | 0.27 | 1 | 1 | cs | TRUE
8 | LV_1001-1_0_3_line_8 | NAYY 4x150 SE | 5 | 11 | 0.15061 | 0.208 | 0.08 | 261 | 0 | 0.27 | 1 | 1 | cs | TRUE
9 | LV_1001-1_0_3_line_9 | NAYY 4x150 SE | 6 | 8 | 0.02885 | 0.208 | 0.08 | 261 | 0 | 0.27 | 1 | 1 | cs | TRUE
10 | LV_1001-1_0_3_line_10 | NAYY 4x150 SE | 7 | 9 | 0.019867 | 0.208 | 0.08 | 261 | 0 | 0.27 | 1 | 1 | cs | TRUE
11 | LV_1001-1_0_3_line_11 | NAYY 4x150 SE | 8 | 25 | 0.012414 | 0.208 | 0.08 | 261 | 0 | 0.27 | 1 | 1 | cs | TRUE
12 | LV_1001-1_0_3_line_12 | NAYY 4x150 SE | 9 | 48 | 0.014134 | 0.208 | 0.08 | 261 | 0 | 0.27 | 1 | 1 | cs | TRUE
13 | LV_1001-1_0_3_line_13 | NAYY 4x150 SE | 10 | 60 | 0.020651 | 0.208 | 0.08 | 261 | 0 | 0.27 | 1 | 1 | cs | TRUE
14 | LV_1001-1_0_3_line_14 | NAYY 4x150 SE | 11 | 61 | 0.13209 | 0.208 | 0.08 | 261 | 0 | 0.27 | 1 | 1 | cs | TRUE
15 | LV_1001-1_0_3_line_15 | NAYY 4x150 SE | 12 | 13 | 0.026478 | 0.208 | 0.08 | 261 | 0 | 0.27 | 1 | 1 | cs | TRUE
16 | LV_1001-1_0_3_line_16 | NAYY 4x150 SE | 12 | 14 | 0.0043441 | 0.208 | 0.08 | 261 | 0 | 0.27 | 1 | 1 | cs | TRUE
17 | LV_1001-1_0_3_line_17 | NAYY 4x150 SE | 13 | 15 | 0.024957 | 0.208 | 0.08 | 261 | 0 | 0.27 | 1 | 1 | cs | TRUE
18 | LV_1001-1_0_3_line_18 | NAYY 4x150 SE | 13 | 16 | 0.012119 | 0.208 | 0.08 | 261 | 0 | 0.27 | 1 | 2 | cs | TRUE
19 | LV_1001-1_0_3_line_19 | NAYY 4x150 SE | 14 | 17 | 0.019729 | 0.208 | 0.08 | 261 | 0 | 0.27 | 1 | 1 | cs | TRUE
20 | LV_1001-1_0_3_line_20 | NAYY 4x150 SE | 14 | 18 | 0.0060812 | 0.208 | 0.08 | 261 | 0 | 0.27 | 1 | 1 | cs | TRUE
21 | LV_1001-1_0_3_line_21 | NAYY 4x150 SE | 15 | 19 | 0.0027208 | 0.208 | 0.08 | 261 | 0 | 0.27 | 1 | 1 | cs | TRUE
22 | LV_1001-1_0_3_line_22 | NAYY 4x150 SE | 15 | 20 | 0.013872 | 0.208 | 0.08 | 261 | 0 | 0.27 | 1 | 1 | cs | TRUE
23 | LV_1001-1_0_3_line_23 | NAYY 4x150 SE | 16 | 21 | 0.03166 | 0.208 | 0.08 | 261 | 0 | 0.27 | 1 | 2 | cs | TRUE
24 | LV_1001-1_0_3_line_24 | NAYY 4x150 SE | 17 | 22 | 0.031903 | 0.208 | 0.08 | 261 | 0 | 0.27 | 1 | 1 | cs | TRUE
25 | LV_1001-1_0_3_line_25 | NAYY 4x150 SE | 17 | 23 | 0.0036543 | 0.208 | 0.08 | 261 | 0 | 0.27 | 1 | 1 | cs | TRUE
26 | LV_1001-1_0_3_line_26 | NAYY 4x150 SE | 18 | 24 | 0.029088 | 0.208 | 0.08 | 261 | 0 | 0.27 | 1 | 1 | cs | TRUE
27 | LV_1001-1_0_3_line_27 | NAYY 4x150 SE | 19 | 51 | 0.01766 | 0.208 | 0.08 | 261 | 0 | 0.27 | 1 | 1 | cs | TRUE
28 | LV_1001-1_0_3_line_28 | NAYY 4x150 SE | 21 | 46 | 0.012632 | 0.208 | 0.08 | 261 | 0 | 0.27 | 1 | 2 | cs | TRUE
29 | LV_1001-1_0_3_line_29 | NAYY 4x150 SE | 22 | 52 | 0.0038039 | 0.208 | 0.08 | 261 | 0 | 0.27 | 1 | 1 | cs | TRUE
30 | LV_1001-1_0_3_line_30 | NAYY 4x150 SE | 23 | 29 | 0.047874 | 0.208 | 0.08 | 261 | 0 | 0.27 | 1 | 1 | cs | TRUE
31 | LV_1001-1_0_3_line_31 | NAYY 4x150 SE | 24 | 26 | 0.023048 | 0.208 | 0.08 | 261 | 0 | 0.27 | 1 | 1 | cs | TRUE
32 | LV_1001-1_0_3_line_32 | NAYY 4x150 SE | 25 | 57 | 0.014596 | 0.208 | 0.08 | 261 | 0 | 0.27 | 1 | 1 | cs | TRUE
33 | LV_1001-1_0_3_line_33 | NAYY 4x150 SE | 25 | 58 | 0.019652 | 0.208 | 0.08 | 261 | 0 | 0.27 | 1 | 1 | cs | TRUE
34 | LV_1001-1_0_3_line_34 | NAYY 4x150 SE | 26 | 27 | 0.043195 | 0.208 | 0.08 | 261 | 0 | 0.27 | 1 | 1 | cs | TRUE
35 | LV_1001-1_0_3_line_35 | NAYY 4x150 SE | 27 | 28 | 0.014746 | 0.208 | 0.08 | 261 | 0 | 0.27 | 1 | 1 | cs | TRUE
36 | LV_1001-1_0_3_line_36 | NAYY 4x150 SE | 28 | 56 | 0.015249 | 0.208 | 0.08 | 261 | 0 | 0.27 | 1 | 1 | cs | TRUE
37 | LV_1001-1_0_3_line_37 | NAYY 4x150 SE | 29 | 30 | 0.024335 | 0.208 | 0.08 | 261 | 0 | 0.27 | 1 | 1 | cs | TRUE
38 | LV_1001-1_0_3_line_38 | NAYY 4x150 SE | 31 | 32 | 0.024639 | 0.208 | 0.08 | 261 | 0 | 0.27 | 1 | 1 | cs | TRUE
39 | LV_1001-1_0_3_line_39 | NAYY 4x150 SE | 31 | 33 | 0.023546 | 0.208 | 0.08 | 261 | 0 | 0.27 | 1 | 1 | cs | TRUE
40 | LV_1001-1_0_3_line_40 | NAYY 4x150 SE | 32 | 34 | 0.016187 | 0.208 | 0.08 | 261 | 0 | 0.27 | 1 | 1 | cs | TRUE
41 | LV_1001-1_0_3_line_41 | NAYY 4x150 SE | 33 | 35 | 0.027027 | 0.208 | 0.08 | 261 | 0 | 0.27 | 1 | 1 | cs | TRUE
42 | LV_1001-1_0_3_line_42 | NAYY 4x150 SE | 34 | 36 | 0.077493 | 0.208 | 0.08 | 261 | 0 | 0.27 | 1 | 1 | cs | TRUE
43 | LV_1001-1_0_3_line_43 | NAYY 4x150 SE | 34 | 37 | 0.023884 | 0.208 | 0.08 | 261 | 0 | 0.27 | 1 | 1 | cs | TRUE
44 | LV_1001-1_0_3_line_44 | NAYY 4x150 SE | 35 | 38 | 0.023214 | 0.208 | 0.08 | 261 | 0 | 0.27 | 1 | 1 | cs | TRUE
45 | LV_1001-1_0_3_line_45 | NAYY 4x150 SE | 36 | 49 | 0.010288 | 0.208 | 0.08 | 261 | 0 | 0.27 | 1 | 1 | cs | TRUE
46 | LV_1001-1_0_3_line_46 | NAYY 4x150 SE | 37 | 50 | 0.016612 | 0.208 | 0.08 | 261 | 0 | 0.27 | 1 | 1 | cs | TRUE
47 | LV_1001-1_0_3_line_47 | NAYY 4x150 SE | 37 | 51 | 0.04618 | 0.208 | 0.08 | 261 | 0 | 0.27 | 1 | 1 | cs | TRUE
48 | LV_1001-1_0_3_line_48 | NAYY 4x150 SE | 38 | 55 | 0.0072312 | 0.208 | 0.08 | 261 | 0 | 0.27 | 1 | 1 | cs | TRUE
49 | LV_1001-1_0_3_line_49 | NAYY 4x150 SE | 39 | 40 | 0.019721 | 0.208 | 0.08 | 261 | 0 | 0.27 | 1 | 1 | cs | TRUE
50 | LV_1001-1_0_3_line_50 | NAYY 4x150 SE | 39 | 41 | 0.029031 | 0.208 | 0.08 | 261 | 0 | 0.27 | 1 | 1 | cs | TRUE
51 | LV_1001-1_0_3_line_51 | NAYY 4x150 SE | 40 | 42 | 0.0095588 | 0.208 | 0.08 | 261 | 0 | 0.27 | 1 | 1 | cs | TRUE
52 | LV_1001-1_0_3_line_52 | NAYY 4x150 SE | 41 | 43 | 0.026672 | 0.208 | 0.08 | 261 | 0 | 0.27 | 1 | 1 | cs | TRUE
53 | LV_1001-1_0_3_line_53 | NAYY 4x150 SE | 42 | 44 | 0.025044 | 0.208 | 0.08 | 261 | 0 | 0.27 | 1 | 1 | cs | TRUE
54 | LV_1001-1_0_3_line_54 | NAYY 4x150 SE | 43 | 45 | 0.0014071 | 0.208 | 0.08 | 261 | 0 | 0.27 | 1 | 1 | cs | TRUE
55 | LV_1001-1_0_3_line_55 | NAYY 4x150 SE | 44 | 50 | 0.027957 | 0.208 | 0.08 | 261 | 0 | 0.27 | 1 | 1 | cs | TRUE
56 | LV_1001-1_0_3_line_56 | NAYY 4x150 SE | 46 | 47 | 0.028483 | 0.208 | 0.08 | 261 | 0 | 0.27 | 1 | 2 | cs | TRUE
57 | LV_1001-1_0_3_line_57 | NAYY 4x150 SE | 47 | 48 | 0.023853 | 0.208 | 0.08 | 261 | 0 | 0.27 | 1 | 1 | cs | TRUE
58 | LV_1001-1_0_3_line_58 | NAYY 4x150 SE | 52 | 53 | 0.005066 | 0.208 | 0.08 | 261 | 0 | 0.27 | 1 | 1 | cs | TRUE
59 | LV_1001-1_0_3_line_59 | NAYY 4x150 SE | 53 | 54 | 0.0182 | 0.208 | 0.08 | 261 | 0 | 0.27 | 1 | 1 | cs | TRUE
60 | LV_1001-1_0_3_line_60 | NAYY 4x150 SE | 57 | 59 | 0.01688 | 0.208 | 0.08 | 261 | 0 | 0.27 | 1 | 1 | cs | TRUE
61 | LV_1001-1_0_3_line_61 | NAYY 4x150 SE | 58 | 66 | 0.030963 | 0.208 | 0.08 | 261 | 0 | 0.27 | 1 | 1 | cs | TRUE
62 | LV_1001-1_0_3_line_62 | NAYY 4x150 SE | 59 | 69 | 0.016626 | 0.208 | 0.08 | 261 | 0 | 0.27 | 1 | 1 | cs | TRUE
63 | LV_1001-1_0_3_line_63 | NAYY 4x150 SE | 60 | 64 | 0.027244 | 0.208 | 0.08 | 261 | 0 | 0.27 | 1 | 1 | cs | TRUE
64 | LV_1001-1_0_3_line_64 | NAYY 4x150 SE | 61 | 62 | 0.35314 | 0.208 | 0.08 | 261 | 0 | 0.27 | 1 | 1 | cs | TRUE
65 | LV_1001-1_0_3_line_65 | NAYY 4x150 SE | 62 | 63 | 0.021852 | 0.208 | 0.08 | 261 | 0 | 0.27 | 1 | 1 | cs | TRUE
66 | LV_1001-1_0_3_line_66 | NAYY 4x150 SE | 64 | 65 | 0.012812 | 0.208 | 0.08 | 261 | 0 | 0.27 | 1 | 1 | cs | TRUE
67 | LV_1001-1_0_3_line_67 | NAYY 4x150 SE | 65 | 68 | 0.0082482 | 0.208 | 0.08 | 261 | 0 | 0.27 | 1 | 1 | cs | TRUE
68 | LV_1001-1_0_3_line_68 | NAYY 4x150 SE | 67 | 68 | 0.041998 | 0.208 | 0.08 | 261 | 0 | 0.27 | 1 | 1 | cs | TRUE

## trafo
| name | std_type | hv_bus | lv_bus | sn_mva | vn_hv_kv | vn_lv_kv | vk_percent | vkr_percent | pfe_kw | i0_percent | shift_degree | tap_side | tap_neutral | tap_min | tap_max | tap_step_percent | tap_step_degree | tap_pos | tap_phase_shifter | parallel | df | in_service
0 | LV_1001-1_0_3_trafo_53 | 0.25 MVA 20/0.4 kV | 70 | 47 | 0.25 | 20 | 0.4 | 6 | 1.44 | 0.8 | 0.32 | 150 | hv | 0 | -2 | 2 | 2.5 | 0 | 0 | FALSE | 1 | 1 | TRUE

## line_geodata
| x0 | y0 | x1 | y1 | x2 | y2 | x3 | y3 | x4 | y4 | x5 | y5 | x6 | y6 | x7 | y7 | x8 | y8 | x9 | y9 | x10 | y10 | x11 | y11 | x12 | y12 | x13 | y13 | x14 | y14 | x15 | y15 | x16 | y16 | x17 | y17
0 | 2646738.5728 | 1207721.5183 | 2646726.252 | 1207717.1193 | 2646718.3049 | 1207711.5206 | 2646711.3272 | 1207704.4508
1 | 2646480.6304 | 1207606.7281 | 2646711.3272 | 1207704.4508
2 | 2646738.5728 | 1207721.5183 | 2646735.1234 | 1207731.8973 | 2646735.0781 | 1207737.6781
3 | 2646738.5728 | 1207721.5183 | 2646750.1703 | 1207722.165 | 2646765.2128 | 1207720.3848
4 | 2646465.6442 | 1207603.7875 | 2646480.6304 | 1207606.7281
5 | 2646738.6763 | 1207749.2741 | 2646736.1544 | 1207741.989 | 2646735.0781 | 1207737.6781 | 2646735.0781 | 1207737.6781
6 | 2646767.2581 | 1207720.1036 | 2646766.4715 | 1207720.2359 | 2646765.2128 | 1207720.3848
7 | 2646465.6442 | 1207603.7875 | 2646450.2178 | 1207679.9117 | 2646445.5196 | 1207699.3753 | 2646440.3654 | 1207705.1386 | 2646433.9443 | 1207710.5362 | 2646427.6014 | 1207712.2702
8 | 2646465.6442 | 1207603.7875 | 2646443.775 | 1207454.7777
9 | 2646738.6763 | 1207749.2741 | 2646743.8571 | 1207764.24 | 2646746.7884 | 1207776.9181
10 | 2646767.2581 | 1207720.1036 | 2646786.8504 | 1207716.8096
11 | 2646750.9657 | 1207788.5541 | 2646747.8357 | 1207781.4477 | 2646746.7884 | 1207776.9181
12 | 2646800.7889 | 1207714.4662 | 2646786.8504 | 1207716.8096
13 | 2646427.6014 | 1207712.2702 | 2646423.94 | 1207713.2711 | 2646413.4855 | 1207712.3005 | 2646407.9989 | 1207714.8593 | 2646407.8704 | 1207715.1327
14 | 2646486.6921 | 1207332.0829 | 2646485.7681 | 1207335.5222 | 2646484.2637 | 1207339.2793 | 2646482.1036 | 1207343.2759 | 2646472.5218 | 1207358.0766 | 2646467.3055 | 1207366.8856 | 2646464.0965 | 1207373.7646 | 2646456.7723 | 1207391.5846 | 2646453.2211 | 1207402.3854 | 2646451.3944 | 1207409.4531 | 2646450.4042 | 1207416.5162 | 2646450.0233 | 1207420.5266 | 2646449.7586 | 1207433.0429 | 2646449.5926 | 1207437.7666 | 2646449.2064 | 1207441.4657 | 2646448.7811 | 1207443.3635 | 2646447.8339 | 1207445.8798 | 2646443.775 | 1207454.7777
15 | 2646908.2641 | 1207697.957 | 2646914.1528 | 1207709.0763 | 2646918.7037 | 1207719.1957 | 2646919.7082 | 1207721.8093
16 | 2646921.2668 | 1207725.8642 | 2646919.7082 | 1207721.8093
17 | 2646908.2641 | 1207697.957 | 2646912.042 | 1207686.4577 | 2646917.1756 | 1207674.669
18 | 2646908.2641 | 1207697.957 | 2646896.2432 | 1207699.4981
19 | 2646921.2668 | 1207725.8642 | 2646922.0466 | 1207729.1833 | 2646922.964 | 1207734.3491 | 2646923.471 | 1207739.5005 | 2646923.5691 | 1207745.3936
20 | 2646921.2668 | 1207725.8642 | 2646924.342 | 1207726.3886 | 2646926.305 | 1207727.1712 | 2646926.9816 | 1207727.6829
21 | 2646917.1756 | 1207674.669 | 2646918.2655 | 1207672.176
22 | 2646917.1756 | 1207674.669 | 2646923.2235 | 1207677.1513 | 2646929.5768 | 1207680.8171
23 | 2646896.2432 | 1207699.4981 | 2646895.2722 | 1207699.6226 | 2646888.1636 | 1207700.534 | 2646864.9078 | 1207704.0081
24 | 2646923.5691 | 1207745.3936 | 2646919.0131 | 1207746.5807 | 2646916.7495 | 1207749.2089 | 2646912.5806 | 1207760.1492 | 2646908.77 | 1207767.101 | 2646905.6709 | 1207769.771
25 | 2646923.5691 | 1207745.3936 | 2646923.6934 | 1207749.0458
26 | 2646926.9816 | 1207727.6829 | 2646927.9981 | 1207728.4519 | 2646941.0325 | 1207746.5092 | 2646944.9681 | 1207750.4126
27 | 2646926.1847 | 1207656.3958 | 2646919.2583 | 1207669.9048 | 2646918.2655 | 1207672.176
28 | 2646852.4145 | 1207705.8745 | 2646864.9078 | 1207704.0081
29 | 2646902.789 | 1207772.2539 | 2646905.6709 | 1207769.771
30 | 2646921.682 | 1207796.8642 | 2646923.8347 | 1207753.2002 | 2646923.6934 | 1207749.0458
31 | 2646961.7423 | 1207766.0055 | 2646957.8915 | 1207763.5627 | 2646955.7002 | 1207761.8222 | 2646953.0657 | 1207758.444 | 2646944.9681 | 1207750.4126
32 | 2646750.9657 | 1207788.5541 | 2646761.0147 | 1207799.1395
33 | 2646750.9657 | 1207788.5541 | 2646740.3528 | 1207800.0778 | 2646737.0965 | 1207802.3757
34 | 2646961.7423 | 1207766.0055 | 2646963.3138 | 1207762.4269 | 2646965.3676 | 1207760.3863 | 2646967.9899 | 1207758.5503 | 2646970.8881 | 1207757.4058 | 2646974.0083 | 1207757.0412 | 2646976.7422 | 1207757.4518 | 2646979.8452 | 1207758.2989 | 2646982.1077 | 1207759.6842 | 2646995.3168 | 1207772.3473
35 | 2647005.9612 | 1207782.5518 | 2646995.3168 | 1207772.3473
36 | 2647005.9612 | 1207782.5518 | 2647009.4913 | 1207787.0933 | 2647011.8037 | 1207791.792 | 2647012.4779 | 1207795.9664 | 2647012.4762 | 1207795.9983
37 | 2646921.682 | 1207796.8642 | 2646920.0946 | 1207821.1476
38 | 2646845.5472 | 1207645.3433 | 2646821.1697 | 1207648.9223
39 | 2646797.8739 | 1207652.3425 | 2646821.1697 | 1207648.9223
40 | 2646861.563 | 1207642.9919 | 2646845.5472 | 1207645.3433
41 | 2646771.1333 | 1207656.2685 | 2646797.8739 | 1207652.3425
42 | 2646861.563 | 1207642.9919 | 2646856.0927 | 1207625.0275 | 2646852.396 | 1207619.4063 | 2646846.2265 | 1207617.8681 | 2646803.1322 | 1207623.5003 | 2646800.9759 | 1207623.717
43 | 2646861.563 | 1207642.9919 | 2646885.36 | 1207640.2659
44 | 2646771.1333 | 1207656.2685 | 2646748.1652 | 1207659.6406
45 | 2646790.7289 | 1207624.1122 | 2646794.5108 | 1207624.3666 | 2646800.9759 | 1207623.717
46 | 2646885.36 | 1207640.2659 | 2646884.6282 | 1207647.2754 | 2646878.4025 | 1207654.5361
47 | 2646885.36 | 1207640.2659 | 2646892.3346 | 1207638.0194 | 2646896.9131 | 1207638.8224 | 2646900.9302 | 1207640.4327 | 2646926.1847 | 1207656.3958
48 | 2646741.0107 | 1207660.691 | 2646748.1652 | 1207659.6406
49 | 2646803.6594 | 1207681.4279 | 2646823.154 | 1207678.4482
50 | 2646803.6594 | 1207681.4279 | 2646774.9622 | 1207685.8141
51 | 2646832.603 | 1207677.004 | 2646823.154 | 1207678.4482
52 | 2646748.5964 | 1207689.8439 | 2646774.9622 | 1207685.8141
53 | 2646832.603 | 1207677.004 | 2646849.7444 | 1207674.3841 | 2646857.0108 | 1207671.8269
54 | 2646747.2055 | 1207690.0565 | 2646748.5964 | 1207689.8439
55 | 2646857.0108 | 1207671.8269 | 2646860.7768 | 1207670.5017 | 2646870.7467 | 1207663.4647 | 2646878.4025 | 1207654.5361
56 | 2646852.4145 | 1207705.8745 | 2646847.7202 | 1207706.5757 | 2646824.3122 | 1207710.5113
57 | 2646800.7889 | 1207714.4662 | 2646824.3122 | 1207710.5113
58 | 2646898.951 | 1207775.5605 | 2646902.789 | 1207772.2539
59 | 2646898.951 | 1207775.5605 | 2646898.7956 | 1207775.6944 | 2646890.792 | 1207782.1464 | 2646886.4548 | 1207788.5259
60 | 2646771.7436 | 1207812.0415 | 2646771.7436 | 1207812.0415 | 2646769.5314 | 1207808.1108 | 2646761.0147 | 1207799.1395
61 | 2646737.0965 | 1207802.3757 | 2646730.1004 | 1207807.3128 | 2646726.7847 | 1207814.202 | 2646723.4882 | 1207818.6455 | 2646715.4993 | 1207823.2523
62 | 2646771.7436 | 1207812.0415 | 2646772.2316 | 1207821.562 | 2646770.616 | 1207828.4686
63 | 2646402.4975 | 1207741.5757 | 2646404.005 | 1207731.7825 | 2646405.0148 | 1207721.2065 | 2646407.8704 | 1207715.1327
64 | 2646486.6921 | 1207332.0829 | 2646723.3111 | 1207069.9333
65 | 2646723.3111 | 1207069.9333 | 2646724.122 | 1207070.1836 | 2646743.43 | 1207078.4502
66 | 2646409.9741 | 1207751.6407 | 2646408.0328 | 1207748.6458 | 2646402.3794 | 1207742.3427 | 2646402.4975 | 1207741.5757
67 | 2646409.9741 | 1207751.6407 | 2646412.6684 | 1207755.7971 | 2646413.6162 | 1207758.9527
68 | 2646416.3947 | 1207800.6879 | 2646416.519 | 1207784.6993 | 2646415.0548 | 1207763.7424 | 2646413.6162 | 1207758.9527

## bus_geodata
| x | y | coords
0 | 2646711.3272 | 1207704.4508
1 | 2646738.5728 | 1207721.5183
2 | 2646480.6304 | 1207606.7281
3 | 2646735.0781 | 1207737.6781
4 | 2646765.2128 | 1207720.3848
5 | 2646465.6442 | 1207603.7875
6 | 2646738.6763 | 1207749.2741
7 | 2646767.2581 | 1207720.1036
8 | 2646746.7884 | 1207776.9181
9 | 2646786.8504 | 1207716.8096
10 | 2646427.6014 | 1207712.2702
11 | 2646443.775 | 1207454.7777
12 | 2646919.7082 | 1207721.8093
13 | 2646908.2641 | 1207697.957
14 | 2646921.2668 | 1207725.8642
15 | 2646917.1756 | 1207674.669
16 | 2646896.2432 | 1207699.4981
17 | 2646923.5691 | 1207745.3936
18 | 2646926.9816 | 1207727.6829
19 | 2646918.2655 | 1207672.176
20 | 2646929.5768 | 1207680.8171
21 | 2646864.9078 | 1207704.0081
22 | 2646905.6709 | 1207769.771
23 | 2646923.6934 | 1207749.0458
24 | 2646944.9681 | 1207750.4126
25 | 2646750.9657 | 1207788.5541
26 | 2646961.7423 | 1207766.0055
27 | 2646995.3168 | 1207772.3473
28 | 2647005.9612 | 1207782.5518
29 | 2646921.682 | 1207796.8642
30 | 2646920.0946 | 1207821.1476
31 | 2646821.1697 | 1207648.9223
32 | 2646845.5472 | 1207645.3433
33 | 2646797.8739 | 1207652.3425
34 | 2646861.563 | 1207642.9919
35 | 2646771.1333 | 1207656.2685
36 | 2646800.9759 | 1207623.717
37 | 2646885.36 | 1207640.2659
38 | 2646748.1652 | 1207659.6406
39 | 2646803.6594 | 1207681.4279
40 | 2646823.154 | 1207678.4482
41 | 2646774.9622 | 1207685.8141
42 | 2646832.603 | 1207677.004
43 | 2646748.5964 | 1207689.8439
44 | 2646857.0108 | 1207671.8269
45 | 2646747.2055 | 1207690.0565
46 | 2646852.4145 | 1207705.8745
47 | 2646824.3122 | 1207710.5113
48 | 2646800.7889 | 1207714.4662
49 | 2646790.7289 | 1207624.1122
50 | 2646878.4025 | 1207654.5361
51 | 2646926.1847 | 1207656.3958
52 | 2646902.789 | 1207772.2539
53 | 2646898.951 | 1207775.5605
54 | 2646886.4548 | 1207788.5259
55 | 2646741.0107 | 1207660.691
56 | 2647012.4762 | 1207795.9983
57 | 2646761.0147 | 1207799.1395
58 | 2646737.0965 | 1207802.3757
59 | 2646771.7436 | 1207812.0415
60 | 2646407.8704 | 1207715.1327
61 | 2646486.6921 | 1207332.0829
62 | 2646723.3111 | 1207069.9333
63 | 2646743.43 | 1207078.4502
64 | 2646402.4975 | 1207741.5757
65 | 2646409.9741 | 1207751.6407
66 | 2646715.4993 | 1207823.2523
67 | 2646416.3947 | 1207800.6879
68 | 2646413.6162 | 1207758.9527
69 | 2646770.616 | 1207828.4686
70 | 2646908.2641 | 1207697.957

## line_std_types
| c_nf_per_km | r_ohm_per_km | x_ohm_per_km | max_i_ka | type | q_mm2 | alpha | voltage_rating
NAYY 4x50 SE | 210 | 0.642 | 0.083 | 0.142 | cs | 50 | 0.00403 | LV
NAYY 4x120 SE | 264 | 0.225 | 0.08 | 0.242 | cs | 120 | 0.00403 | LV
NAYY 4x150 SE | 261 | 0.208 | 0.08 | 0.27 | cs | 150 | 0.00403 | LV
NA2XS2Y 1x95 RM/25 12/20 kV | 216 | 0.313 | 0.132 | 0.252 | cs | 95 | 0.00403 | MV
NA2XS2Y 1x185 RM/25 12/20 kV | 273 | 0.161 | 0.117 | 0.362 | cs | 185 | 0.00403 | MV
NA2XS2Y 1x240 RM/25 12/20 kV | 304 | 0.122 | 0.112 | 0.421 | cs | 240 | 0.00403 | MV
NA2XS2Y 1x95 RM/25 6/10 kV | 315 | 0.313 | 0.123 | 0.249 | cs | 95 | 0.00403 | MV
NA2XS2Y 1x185 RM/25 6/10 kV | 406 | 0.161 | 0.11 | 0.358 | cs | 185 | 0.00403 | MV
NA2XS2Y 1x240 RM/25 6/10 kV | 456 | 0.122 | 0.105 | 0.416 | cs | 240 | 0.00403 | MV
NA2XS2Y 1x150 RM/25 12/20 kV | 250 | 0.206 | 0.116 | 0.319 | cs | 150 | 0.00403 | MV
NA2XS2Y 1x120 RM/25 12/20 kV | 230 | 0.253 | 0.119 | 0.283 | cs | 120 | 0.00403 | MV
NA2XS2Y 1x70 RM/25 12/20 kV | 190 | 0.443 | 0.132 | 0.22 | cs | 70 | 0.00403 | MV
NA2XS2Y 1x150 RM/25 6/10 kV | 360 | 0.206 | 0.11 | 0.315 | cs | 150 | 0.00403 | MV
NA2XS2Y 1x120 RM/25 6/10 kV | 340 | 0.253 | 0.113 | 0.28 | cs | 120 | 0.00403 | MV
NA2XS2Y 1x70 RM/25 6/10 kV | 280 | 0.443 | 0.123 | 0.217 | cs | 70 | 0.00403 | MV
N2XS(FL)2Y 1x120 RM/35 64/110 kV | 112 | 0.153 | 0.166 | 0.366 | cs | 120 | 0.00393 | HV
N2XS(FL)2Y 1x185 RM/35 64/110 kV | 125 | 0.099 | 0.156 | 0.457 | cs | 185 | 0.00393 | HV
N2XS(FL)2Y 1x240 RM/35 64/110 kV | 135 | 0.075 | 0.149 | 0.526 | cs | 240 | 0.00393 | HV
N2XS(FL)2Y 1x300 RM/35 64/110 kV | 144 | 0.06 | 0.144 | 0.588 | cs | 300 | 0.00393 | HV
15-AL1/3-ST1A 0.4 | 11 | 1.8769 | 0.35 | 0.105 | ol | 16 | 0.00403 | LV
24-AL1/4-ST1A 0.4 | 11.25 | 1.2012 | 0.335 | 0.14 | ol | 24 | 0.00403 | LV
48-AL1/8-ST1A 0.4 | 12.2 | 0.5939 | 0.3 | 0.21 | ol | 48 | 0.00403 | LV
94-AL1/15-ST1A 0.4 | 13.2 | 0.306 | 0.29 | 0.35 | ol | 94 | 0.00403 | LV
34-AL1/6-ST1A 10.0 | 9.7 | 0.8342 | 0.36 | 0.17 | ol | 34 | 0.00403 | MV
48-AL1/8-ST1A 10.0 | 10.1 | 0.5939 | 0.35 | 0.21 | ol | 48 | 0.00403 | MV
70-AL1/11-ST1A 10.0 | 10.4 | 0.4132 | 0.339 | 0.29 | ol | 70 | 0.00403 | MV
94-AL1/15-ST1A 10.0 | 10.75 | 0.306 | 0.33 | 0.35 | ol | 94 | 0.00403 | MV
122-AL1/20-ST1A 10.0 | 11.1 | 0.2376 | 0.323 | 0.41 | ol | 122 | 0.00403 | MV
149-AL1/24-ST1A 10.0 | 11.25 | 0.194 | 0.315 | 0.47 | ol | 149 | 0.00403 | MV
34-AL1/6-ST1A 20.0 | 9.15 | 0.8342 | 0.382 | 0.17 | ol | 34 | 0.00403 | MV
48-AL1/8-ST1A 20.0 | 9.5 | 0.5939 | 0.372 | 0.21 | ol | 48 | 0.00403 | MV
70-AL1/11-ST1A 20.0 | 9.7 | 0.4132 | 0.36 | 0.29 | ol | 70 | 0.00403 | MV
94-AL1/15-ST1A 20.0 | 10 | 0.306 | 0.35 | 0.35 | ol | 94 | 0.00403 | MV
122-AL1/20-ST1A 20.0 | 10.3 | 0.2376 | 0.344 | 0.41 | ol | 122 | 0.00403 | MV
149-AL1/24-ST1A 20.0 | 10.5 | 0.194 | 0.337 | 0.47 | ol | 149 | 0.00403 | MV
184-AL1/30-ST1A 20.0 | 10.75 | 0.1571 | 0.33 | 0.535 | ol | 184 | 0.00403 | MV
243-AL1/39-ST1A 20.0 | 11 | 0.1188 | 0.32 | 0.645 | ol | 243 | 0.00403 | MV
48-AL1/8-ST1A 110.0 | 8 | 0.5939 | 0.46 | 0.21 | ol | 48 | 0.00403 | HV
70-AL1/11-ST1A 110.0 | 8.4 | 0.4132 | 0.45 | 0.29 | ol | 70 | 0.00403 | HV
94-AL1/15-ST1A 110.0 | 8.65 | 0.306 | 0.44 | 0.35 | ol | 94 | 0.00403 | HV
122-AL1/20-ST1A 110.0 | 8.5 | 0.2376 | 0.43 | 0.41 | ol | 122 | 0.00403 | HV
149-AL1/24-ST1A 110.0 | 8.75 | 0.194 | 0.41 | 0.47 | ol | 149 | 0.00403 | HV
184-AL1/30-ST1A 110.0 | 8.8 | 0.1571 | 0.4 | 0.535 | ol | 184 | 0.00403 | HV
243-AL1/39-ST1A 110.0 | 9 | 0.1188 | 0.39 | 0.645 | ol | 243 | 0.00403 | HV
305-AL1/39-ST1A 110.0 | 9.2 | 0.0949 | 0.38 | 0.74 | ol | 305 | 0.00403 | HV
490-AL1/64-ST1A 110.0 | 9.75 | 0.059 | 0.37 | 0.96 | ol | 490 | 0.00403 | HV
679-AL1/86-ST1A 110.0 | 9.95 | 0.042 | 0.36 | 1.15 | ol | 679 | 0.00403 | HV
490-AL1/64-ST1A 220.0 | 10 | 0.059 | 0.285 | 0.96 | ol | 490 | 0.00403 | HV
679-AL1/86-ST1A 220.0 | 11.7 | 0.042 | 0.275 | 1.15 | ol | 679 | 0.00403 | HV
490-AL1/64-ST1A 380.0 | 11 | 0.059 | 0.253 | 0.96 | ol | 490 | 0.00403 | HV
679-AL1/86-ST1A 380.0 | 14.6 | 0.042 | 0.25 | 1.15 | ol | 679 | 0.00403 | HV

## trafo_std_types
| i0_percent | pfe_kw | vkr_percent | sn_mva | vn_lv_kv | vn_hv_kv | vk_percent | shift_degree | vector_group | tap_side | tap_neutral | tap_min | tap_max | tap_step_degree | tap_step_percent | tap_phase_shifter
160 MVA 380/110 kV | 0.06 | 60 | 0.25 | 160 | 110 | 380 | 12.2 | 0 | Yy0 | hv | 0 | -9 | 9 | 0 | 1.5 | FALSE
100 MVA 220/110 kV | 0.06 | 55 | 0.26 | 100 | 110 | 220 | 12 | 0 | Yy0 | hv | 0 | -9 | 9 | 0 | 1.5 | FALSE
63 MVA 110/20 kV | 0.04 | 22 | 0.32 | 63 | 20 | 110 | 18 | 150 | YNd5 | hv | 0 | -9 | 9 | 0 | 1.5 | FALSE
40 MVA 110/20 kV | 0.05 | 18 | 0.34 | 40 | 20 | 110 | 16.2 | 150 | YNd5 | hv | 0 | -9 | 9 | 0 | 1.5 | FALSE
25 MVA 110/20 kV | 0.07 | 14 | 0.41 | 25 | 20 | 110 | 12 | 150 | YNd5 | hv | 0 | -9 | 9 | 0 | 1.5 | FALSE
63 MVA 110/10 kV | 0.04 | 22 | 0.32 | 63 | 10 | 110 | 18 | 150 | YNd5 | hv | 0 | -9 | 9 | 0 | 1.5 | FALSE
40 MVA 110/10 kV | 0.05 | 18 | 0.34 | 40 | 10 | 110 | 16.2 | 150 | YNd5 | hv | 0 | -9 | 9 | 0 | 1.5 | FALSE
25 MVA 110/10 kV | 0.07 | 14 | 0.41 | 25 | 10 | 110 | 12 | 150 | YNd5 | hv | 0 | -9 | 9 | 0 | 1.5 | FALSE
0.25 MVA 20/0.4 kV | 0.32 | 0.8 | 1.44 | 0.25 | 0.4 | 20 | 6 | 150 | Yzn5 | hv | 0 | -2 | 2 | 0 | 2.5 | FALSE
0.4 MVA 20/0.4 kV | 0.3375 | 1.35 | 1.425 | 0.4 | 0.4 | 20 | 6 | 150 | Dyn5 | hv | 0 | -2 | 2 | 0 | 2.5 | FALSE
0.63 MVA 20/0.4 kV | 0.2619 | 1.65 | 1.206 | 0.63 | 0.4 | 20 | 6 | 150 | Dyn5 | hv | 0 | -2 | 2 | 0 | 2.5 | FALSE
0.25 MVA 10/0.4 kV | 0.24 | 0.6 | 1.2 | 0.25 | 0.4 | 10 | 4 | 150 | Dyn5 | hv | 0 | -2 | 2 | 0 | 2.5 | FALSE
0.4 MVA 10/0.4 kV | 0.2375 | 0.95 | 1.325 | 0.4 | 0.4 | 10 | 4 | 150 | Dyn5 | hv | 0 | -2 | 2 | 0 | 2.5 | FALSE
0.63 MVA 10/0.4 kV | 0.1873 | 1.18 | 1.0794 | 0.63 | 0.4 | 10 | 4 | 150 | Dyn5 | hv | 0 | -2 | 2 | 0 | 2.5 | FALSE

## trafo3w_std_types
| sn_hv_mva | sn_mv_mva | sn_lv_mva | vn_hv_kv | vn_mv_kv | vn_lv_kv | vk_hv_percent | vk_mv_percent | vk_lv_percent | vkr_hv_percent | vkr_mv_percent | vkr_lv_percent | pfe_kw | i0_percent | shift_mv_degree | shift_lv_degree | vector_group | tap_side | tap_neutral | tap_min | tap_max | tap_step_percent
63/25/38 MVA 110/20/10 kV | 63 | 25 | 38 | 110 | 20 | 10 | 10.4 | 10.4 | 10.4 | 0.28 | 0.32 | 0.35 | 35 | 0.89 | 0 | 0 | YN0yn0yn0 | hv | 0 | -10 | 10 | 1.2
63/25/38 MVA 110/10/10 kV | 63 | 25 | 38 | 110 | 10 | 10 | 10.4 | 10.4 | 10.4 | 0.28 | 0.32 | 0.35 | 35 | 0.89 | 0 | 0 | YN0yn0yn0 | hv | 0 | -10 | 10 | 1.2

## fuse_std_types
| fuse_type | i_rated_a | t_avg | t_min | t_total | x_avg | x_min | x_total
HV 100A | HV 100A | 100 | 0 | [10.0, 3.64, 0.854, 0.281, 0.1, 0.0531, 0.022, 0.01] | [10.0, 4.267, 1.21, 0.403, 0.1, 0.058, 0.022, 0.01] | 0 | [300.0, 350.0, 450.0, 550.0, 700.0, 850.0, 1200.0, 1752.0] | [600.0, 700.0, 900.0, 1150.0, 1665.0, 2000.0, 3000.0, 4313.0]
HV 10A | HV 10A | 10 | 0 | [10.0, 1675.0, 0.344, 0.156, 0.1, 0.0417, 0.0171, 0.01] | [10.0, 1.3, 0.3, 0.155, 0.1, 0.0555, 0.023, 0.01] | 0 | [30.0, 32.0, 35.0, 37.0, 39.0, 50.0, 70.0, 88.0] | [60.0, 70.0, 80.0, 87.0, 94.0, 110.0, 150.0, 216.0]
HV 125A | HV 125A | 125 | 0 | [10.0, 1.82, 0.344, 0.1, 0.0467, 0.0269, 0.01] | [10.0, 2.478, 0.426, 0.1, 0.0427, 0.0211, 0.01] | 0 | [375.0, 500.0, 700.0, 925.0, 1200.0, 1500.0, 2341.0] | [750.0, 1000.0, 1500.0, 2200.0, 3000.0, 4000.0, 5765.0]
HV 160A | HV 160A | 160 | 0 | [10.0, 4.15, 1.03, 0.198, 0.1, 0.051, 0.0172, 0.01] | [10.0, 2.3, 0.734, 0.274, 0.1, 0.046, 0.0177, 0.01] | 0 | [480.0, 550.0, 700.0, 1000.0, 1260.0, 1600.0, 2500.0, 3227.0] | [960.0, 1300.0, 1700.0, 2200.0, 2996.0, 4000.0, 6000.0, 7946.0]
HV 16A | HV 16A | 16 | 0 | [10.0, 0.352, 0.164, 0.1, 0.0649, 0.0342, 0.01] | [10.0, 2.34, 0.722, 0.181, 0.1, 0.055, 0.0296, 0.01] | 0 | [48.0, 60.0, 65.0, 71.0, 80.0, 100.0, 162.0] | [96.0, 110.0, 125.0, 150.0, 168.0, 200.0, 250.0, 398.0]
HV 200A | HV 200A | 200 | 0 | [10.0, 4.267, 1.21, 0.403, 0.1, 0.058, 0.022, 0.01] | [10.0, 3.73, 1.654, 0.328, 0.1, 0.0531, 0.019, 0.01] | 0 | [600.0, 700.0, 900.0, 1150.0, 1665.0, 2000.0, 3000.0, 4313.0] | [1200.0, 1500.0, 1800.0, 2700.0, 3960.0, 5000.0, 7500.0, 10620.0]
HV 20A | HV 20A | 20 | 0 | [10.0, 1.3, 0.3, 0.155, 0.1, 0.0555, 0.023, 0.01] | [10.0, 1.3, 0.161, 0.1, 0.0611, 0.0399, 0.0141, 0.01] | 0 | [60.0, 70.0, 80.0, 87.0, 94.0, 110.0, 150.0, 216.0] | [120.0, 150.0, 200.0, 223.0, 260.0, 300.0, 450.0, 532.0]
HV 25A | HV 25A | 25 | 0 | [10.0, 2.512, 0.833, 0.299, 0.1, 0.0372, 0.0223, 0.01] | [10.0, 3.125, 0.597, 0.198, 0.1, 0.0378, 0.022, 0.01] | 0 | [75.0, 82.0, 90.0, 100.0, 124.0, 170.0, 200.0, 289.0] | [150.0, 170.0, 210.0, 250.0, 294.0, 400.0, 500.0, 711.0]
HV 31.5A | HV 31.5A | 31.5 | 0 | [10.0, 2.34, 0.722, 0.181, 0.1, 0.055, 0.0296, 0.01] | [10.0, 2.84, 0.368, 0.164, 0.1, 0.0621, 0.0378, 0.0195, 0.01] | 0 | [95.0, 110.0, 125.0, 150.0, 165.0, 200.0, 250.0, 390.0] | [189.0, 220.0, 300.0, 350.0, 393.0, 450.0, 530.0, 700.0, 960.0]
HV 40A | HV 40A | 40 | 0 | [10.0, 1.3, 0.161, 0.1, 0.0611, 0.0399, 0.0141, 0.01] | [10.0, 2.05, 0.369, 0.198, 0.1, 0.051, 0.0298, 0.01] | 0 | [120.0, 150.0, 200.0, 223.0, 260.0, 300.0, 450.0, 532.0] | [240.0, 300.0, 400.0, 450.0, 530.0, 650.0, 800.0, 1311.0]
HV 50A | HV 50A | 50 | 0 | [10.0, 3.215, 0.597, 0.198, 0.1, 0.0378, 0.022, 0.01] | [10.0, 3.64, 0.854, 0.281, 0.1, 0.0531, 0.022, 0.01] | 0 | [150.0, 170.0, 210.0, 250.0, 294.0, 400.0, 500.0, 711.0] | [300.0, 350.0, 450.0, 550.0, 700.0, 850.0, 1200.0, 1752.0]
HV 6.3A | HV 6.3A | 6.3 | 0 | [10.0, 1.39, 0.344, 0.168, 0.1, 0.056, 0.0263, 0.01] | [10.0, 1.711, 0.516, 0.198, 0.1, 0.0634, 0.0303, 0.01] | 0 | [19.0, 19.5, 20.4, 20.8, 22.0, 25.0, 32.0, 48.0] | [38.0, 40.0, 43.0, 48.0, 53.0, 60.0, 75.0, 118.0]
HV 63A | HV 63A | 63 | 0 | [10.0, 2.84, 0.368, 0.164, 0.1, 0.0621, 0.0378, 0.0195, 0.01] | [10.0, 1.82, 0.344, 0.1, 0.0467, 0.0269, 0.01] | 0 | [189.0, 220.0, 300.0, 350.0, 393.0, 450.0, 530.0, 700.0, 961.0] | [378.0, 500.0, 700.0, 934.0, 1200.0, 1500.0, 2366.0]
HV 80A | HV 80A | 80 | 0 | [10.0, 2.05, 0.369, 0.198, 0.1, 0.051, 0.0298, 0.01] | [10.0, 4.15, 1.03, 0.198, 0.1, 0.051, 0.0172, 0.01] | 0 | [240.0, 300.0, 400.0, 450.0, 530.0, 650.0, 800.0, 1311.0] | [480.0, 550.0, 700.0, 1000.0, 1260.0, 1600.0, 2500.0, 3227.0]
Siemens NH-1-100 | Siemens NH-1-100 | 100 | [5400.0, 2000.0, 400.0, 20.0, 1.0, 0.2, 0.012, 0.004] | 0 | 0 | [150.0, 190.0, 250.0, 430.0, 900.0, 1250.0, 2700.0, 3600.0] | 0 | 0
Siemens NH-1-125 | Siemens NH-1-125 | 125 | [4800.0, 120.0, 7.0, 0.1, 0.004] | 0 | 0 | [180.0, 400.0, 740.0, 2000.0, 4250.0] | 0 | 0
Siemens NH-1-16 | Siemens NH-1-16 | 16 | [4000.0, 400.0, 2.0, 0.1, 0.04, 0.01] | 0 | 0 | [26.0, 35.0, 75.0, 150.0, 200.0, 300.0] | 0 | 0
Siemens NH-1-160 | Siemens NH-1-160 | 160 | [4800.0, 120.0, 7.0, 0.1, 0.004] | 0 | 0 | [210.0, 500.0, 900.0, 2300.0, 5000.0] | 0 | 0
Siemens NH-1-25 | Siemens NH-1-25 | 25 | [4000.0, 1000.0, 10.0, 0.2, 0.02, 0.01] | 0 | 0 | [40.0, 50.0, 100.0, 210.0, 400.0, 500.0] | 0 | 0
Siemens NH-1-50 | Siemens NH-1-50 | 50 | [4000.0, 40.0, 4.0, 1.0, 0.02, 0.01] | 0 | 0 | [86.0, 200.0, 300.0, 400.0, 1000.0, 1280.0] | 0 | 0
Siemens NH-1-63 | Siemens NH-1-63 | 63 | [4000.0, 100.0, 10.0, 2.0, 0.04, 0.01] | 0 | 0 | [100.0, 200.0, 300.0, 400.0, 1000.0, 1500.0] | 0 | 0
Siemens NH-1-80 | Siemens NH-1-80 | 80 | [4800.0, 120.0, 7.0, 0.1, 0.01] | 0 | 0 | [150.58, 250.0, 450.0, 1150.0, 2470.0] | 0 | 0
Siemens NH-2-1000 | Siemens NH-2-1000 | 1000 | [4800.0, 120.0, 7.0, 0.1, 0.004] | 0 | 0 | [1900.0, 3500.0, 8400.0, 24000.0, 52000.0] | 0 | 0
Siemens NH-2-200 | Siemens NH-2-200 | 200 | [4800.0, 120.0, 7.0, 0.1, 0.004] | 0 | 0 | [280.0, 650.0, 1200.0, 3000.0, 7000.0] | 0 | 0
Siemens NH-2-224 | Siemens NH-2-224 | 224 | [4800.0, 120.0, 7.0, 0.2, 0.04, 0.004] | 0 | 0 | [400.0, 750.0, 1453.0, 3025.0, 4315.0, 7600.0] | 0 | 0
Siemens NH-2-250 | Siemens NH-2-250 | 250 | [4800.0, 120.0, 7.0, 0.1, 0.004] | 0 | 0 | [450.0, 800.0, 1650.0, 4000.0, 8500.0] | 0 | 0
Siemens NH-2-315 | Siemens NH-2-315 | 315 | [4800.0, 120.0, 7.0, 0.1, 0.004] | 0 | 0 | [550.0, 920.0, 1900.0, 5000.0, 11000.0] | 0 | 0
Siemens NH-2-355 | Siemens NH-2-355 | 355 | [4800.0, 120.0, 6.0, 0.1, 0.004] | 0 | 0 | [650.0, 1116.27, 2350.0, 5840.0, 12790.0] | 0 | 0
Siemens NH-2-400 | Siemens NH-2-400 | 400 | [4800.0, 120.0, 7.0, 0.1, 0.004] | 0 | 0 | [720.0, 1350.0, 2800.0, 6500.0, 15000.0] | 0 | 0
Siemens NH-2-425 | Siemens NH-2-425 | 425 | [4800.0, 120.0, 7.0, 0.1, 0.004] | 0 | 0 | [850.0, 1500.0, 3050.0, 7500.0, 16500.0] | 0 | 0
Siemens NH-2-630 | Siemens NH-2-630 | 630 | [4800.0, 120.0, 7.0, 0.1, 0.004] | 0 | 0 | [1200.0, 2000.0, 4800.0, 12000.0, 26000.0] | 0 | 0

## res_bus
| vm_pu | va_degree | p_mw | q_mvar
0 | 0.99425 | -0.040352 | 0.0025332 | 0.00063488
1 | 0.99471 | -0.037088 | 0 | 0
2 | 0.99165 | -0.058953 | 0 | 0
3 | 0.99416 | -0.040995 | 0.0032691 | 0.00081932
4 | 0.99598 | -0.028179 | 0.010617 | 0.0026608
5 | 0.99149 | -0.060085 | 0 | 0
6 | 0.99381 | -0.043436 | 0.0042066 | 0.0010543
7 | 0.99611 | -0.027272 | 0.0012613 | 0.00031611
8 | 0.99316 | -0.04801 | 0.0023764 | 0.00059558
9 | 0.99738 | -0.018306 | 0.0010047 | 0.0002518
10 | 0.99073 | -0.06544 | 0.0011758 | 0.00029469
11 | 0.99087 | -0.064568 | 0.0022064 | 0.00055297
12 | 0.99118 | -0.061607 | 0.0086444 | 0.0021665
13 | 0.99305 | -0.04838 | 0 | 0
14 | 0.99092 | -0.0634 | 0 | 0
15 | 0.99098 | -0.062912 | 0 | 0
16 | 0.99399 | -0.041843 | 0.0040584 | 0.0010171
17 | 0.99023 | -0.068298 | 0 | 0
18 | 0.99078 | -0.064403 | 0.0084353 | 0.0021141
19 | 0.99076 | -0.064443 | 0.0025584 | 0.00064118
20 | 0.99094 | -0.063206 | 0.0020787 | 0.00052097
21 | 0.99652 | -0.024178 | 0.0040683 | 0.0010196
22 | 0.98927 | -0.075075 | 0.0027426 | 0.00068737
23 | 0.99021 | -0.06843 | 0.0020832 | 0.0005221
24 | 0.99046 | -0.066704 | 0.0034891 | 0.00087446
25 | 0.99293 | -0.049681 | 0 | 0
26 | 0.99031 | -0.067709 | 0 | 0
27 | 0.99005 | -0.069593 | 0.0030843 | 0.00077301
28 | 0.99002 | -0.069772 | 0 | 0
29 | 0.99011 | -0.069146 | 0 | 0
30 | 0.99006 | -0.069509 | 0.0014638 | 0.00036686
31 | 0.98417 | -0.11102 | 0.0018887 | 0.00047335
32 | 0.9847 | -0.10726 | 0.0018636 | 0.00046707
33 | 0.98373 | -0.11417 | 0.0031246 | 0.00078311
34 | 0.98509 | -0.10447 | 0 | 0
35 | 0.98334 | -0.11691 | 0.0033536 | 0.0008405
36 | 0.98441 | -0.10936 | 0.0030448 | 0.00076309
37 | 0.98588 | -0.098867 | 0 | 0
38 | 0.98313 | -0.11846 | 0.0031729 | 0.0007952
39 | 0.98261 | -0.12214 | 0.003045 | 0.00076316
40 | 0.98302 | -0.11921 | 0.0058117 | 0.0014565
41 | 0.98213 | -0.12553 | 0.0063665 | 0.0015956
42 | 0.9833 | -0.11722 | 0.0030127 | 0.00075506
43 | 0.98194 | -0.1269 | 0.0035474 | 0.00088907
44 | 0.98414 | -0.11123 | 0.0020297 | 0.00050868
45 | 0.98194 | -0.12692 | 0.0013911 | 0.00034864
46 | 0.99756 | -0.016897 | 0.0037613 | 0.00094267
47 | 1 | 0 | -0.17037 | -0.042699
48 | 0.99831 | -0.011799 | 0.0035469 | 0.00088893
49 | 0.98436 | -0.10969 | 0.0030809 | 0.00077215
50 | 0.98516 | -0.10398 | 0.0047076 | 0.0011798
51 | 0.98941 | -0.073932 | 0 | 0
52 | 0.98917 | -0.075777 | 0.0011343 | 0.00028428
53 | 0.98905 | -0.076654 | 0.0028202 | 0.00070682
54 | 0.98868 | -0.079282 | 0.014148 | 0.0035459
55 | 0.98309 | -0.1187 | 0.0032939 | 0.00082554
56 | 0.99 | -0.069958 | 0.0011943 | 0.00029932
57 | 0.99279 | -0.050629 | 0.001789 | 0.00044836
58 | 0.99273 | -0.051051 | 0.0061234 | 0.0015347
59 | 0.99268 | -0.05142 | 0.0024785 | 0.00062118
60 | 0.99064 | -0.066111 | 0.00052673 | 0.00013201
61 | 0.99074 | -0.065522 | 0 | 0
62 | 0.9904 | -0.067989 | 0.0004964 | 0.00012441
63 | 0.9904 | -0.068028 | 0.00017143 | 4.2964e-05
64 | 0.99054 | -0.06685 | 0.00025036 | 6.2747e-05
65 | 0.99049 | -0.067164 | 0.00040197 | 0.00010074
66 | 0.9927 | -0.051289 | 0.00075714 | 0.00018976
67 | 0.99044 | -0.067494 | 0.00037512 | 9.4013e-05
68 | 0.99047 | -0.067333 | 0.0016313 | 0.00040885
69 | 0.99263 | -0.05178 | 0.0021425 | 0.00053696
70 | 0.99998 | 149.9947 | 0 | 0

## res_line
| p_from_mw | q_from_mvar | p_to_mw | q_to_mvar | pl_mw | ql_mvar | i_from_ka | i_to_ka | i_ka | vm_from_pu | va_from_degree | vm_to_pu | va_to_degree | loading_percent
0 | -0.0097944 | -0.0024432 | 0.0097988 | 0.0024445 | 4.3869e-06 | 1.2625e-06 | 0.014654 | 0.014654 | 0.014654 | 0.99425 | -0.040352 | 0.99471 | -0.037088 | 5.4275
1 | 0.0072612 | 0.0018084 | -0.0072427 | -0.0018045 | 1.8451e-05 | 3.8558e-06 | 0.010863 | 0.010864 | 0.010864 | 0.99425 | -0.040352 | 0.99165 | -0.058953 | 4.0238
2 | 0.023178 | 0.0058114 | -0.023165 | -0.0058068 | 1.2542e-05 | 4.6069e-06 | 0.034673 | 0.034673 | 0.034673 | 0.99471 | -0.037088 | 0.99416 | -0.040995 | 12.8419
3 | -0.032977 | -0.0082559 | 0.033017 | 0.0082712 | 4.0634e-05 | 1.5281e-05 | 0.049327 | 0.049327 | 0.049327 | 0.99471 | -0.037088 | 0.99598 | -0.028179 | 18.2694
4 | 0.0072427 | 0.0018045 | -0.0072416 | -0.0018043 | 1.1217e-06 | 2.3497e-07 | 0.010864 | 0.010864 | 0.010864 | 0.99165 | -0.058953 | 0.99149 | -0.060085 | 4.0238
5 | 0.019896 | 0.0049875 | -0.019889 | -0.004985 | 6.7251e-06 | 2.4291e-06 | 0.02978 | 0.02978 | 0.02978 | 0.99416 | -0.040995 | 0.99381 | -0.043436 | 11.0297
6 | -0.043634 | -0.010932 | 0.043639 | 0.010934 | 5.476e-06 | 2.0793e-06 | 0.065189 | 0.065189 | 0.065189 | 0.99598 | -0.028179 | 0.99611 | -0.027272 | 24.144
7 | 0.0043653 | 0.0010916 | -0.0043621 | -0.0010919 | 3.2238e-06 | -3.1156e-07 | 0.0065505 | 0.0065511 | 0.0065511 | 0.99149 | -0.060085 | 0.99073 | -0.06544 | 2.4263
8 | 0.0028763 | 0.00071267 | -0.0028745 | -0.00071394 | 1.7491e-06 | -1.2684e-06 | 0.0043138 | 0.0043145 | 0.0043145 | 0.99149 | -0.060085 | 0.99087 | -0.064568 | 1.598
9 | 0.015683 | 0.0039308 | -0.015673 | -0.0039273 | 9.9262e-06 | 3.4442e-06 | 0.023482 | 0.023482 | 0.023482 | 0.99381 | -0.043436 | 0.99316 | -0.04801 | 8.6969
10 | -0.044901 | -0.01125 | 0.044956 | 0.011271 | 5.5772e-05 | 2.1192e-05 | 0.067073 | 0.067073 | 0.067073 | 0.99611 | -0.027272 | 0.99738 | -0.018306 | 24.8418
11 | 0.013296 | 0.0033317 | -0.013293 | -0.0033307 | 3.0743e-06 | 1.0218e-06 | 0.019921 | 0.019921 | 0.019921 | 0.99316 | -0.04801 | 0.99293 | -0.049681 | 7.3782
12 | -0.045961 | -0.011523 | 0.046003 | 0.011539 | 4.1471e-05 | 1.5766e-05 | 0.068572 | 0.068572 | 0.068572 | 0.99738 | -0.018306 | 0.99831 | -0.011799 | 25.3969
13 | 0.0031862 | 0.00079722 | -0.0031859 | -0.00079737 | 2.9506e-07 | -1.5242e-07 | 0.0047851 | 0.0047851 | 0.0047851 | 0.99073 | -0.06544 | 0.99064 | -0.066111 | 1.7723
14 | 0.00066813 | 0.00016096 | -0.00066805 | -0.00016263 | 8.2651e-08 | -1.6694e-06 | 0.0010011 | 0.0010017 | 0.0010017 | 0.99087 | -0.064568 | 0.99074 | -0.065522 | 0.37099
15 | -0.049302 | -0.012361 | 0.049393 | 0.012395 | 9.0517e-05 | 3.4472e-05 | 0.074017 | 0.074017 | 0.074017 | 0.99118 | -0.061607 | 0.99305 | -0.04838 | 27.4137
16 | 0.040658 | 0.010194 | -0.040648 | -0.010191 | 1.01e-05 | 3.8285e-06 | 0.061039 | 0.061039 | 0.061039 | 0.99118 | -0.061607 | 0.99092 | -0.0634 | 22.6072
17 | 0.057885 | 0.01457 | -0.057768 | -0.014525 | 0.00011722 | 4.4763e-05 | 0.086759 | 0.086759 | 0.086759 | 0.99305 | -0.04838 | 0.99098 | -0.062912 | 32.133
18 | -0.10728 | -0.026965 | 0.10738 | 0.027003 | 9.7739e-05 | 3.7278e-05 | 0.16078 | 0.16078 | 0.16078 | 0.99305 | -0.04838 | 0.99399 | -0.041843 | 29.7733
19 | 0.024438 | 0.0061288 | -0.024421 | -0.0061227 | 1.658e-05 | 6.123e-06 | 0.036699 | 0.036699 | 0.036699 | 0.99092 | -0.0634 | 0.99023 | -0.068298 | 13.5921
20 | 0.01621 | 0.0040617 | -0.016207 | -0.0040609 | 2.2482e-06 | 7.8638e-07 | 0.024341 | 0.024341 | 0.024341 | 0.99092 | -0.0634 | 0.99078 | -0.064403 | 9.0151
21 | 0.055689 | 0.014004 | -0.055677 | -0.014 | 1.1876e-05 | 4.5328e-06 | 0.083638 | 0.083638 | 0.083638 | 0.99098 | -0.062912 | 0.99076 | -0.064443 | 30.9769
22 | 0.0020788 | 0.00052082 | -0.0020787 | -0.00052097 | 8.434e-08 | -1.4628e-07 | 0.0031214 | 0.0031214 | 0.0031214 | 0.99098 | -0.062912 | 0.99094 | -0.063206 | 1.1561
23 | -0.11143 | -0.02802 | 0.11171 | 0.028125 | 0.00027499 | 0.00010494 | 0.16685 | 0.16685 | 0.16685 | 0.99399 | -0.041843 | 0.99652 | -0.024178 | 30.8983
24 | 0.020874 | 0.0052346 | -0.020855 | -0.0052275 | 1.9589e-05 | 7.1241e-06 | 0.031369 | 0.031369 | 0.031369 | 0.99023 | -0.068298 | 0.98927 | -0.075075 | 11.618
25 | 0.0035473 | 0.00088809 | -0.0035472 | -0.00088811 | 6.4784e-08 | -2.2092e-08 | 0.0053301 | 0.0053302 | 0.0053302 | 0.99023 | -0.068298 | 0.99021 | -0.06843 | 1.9741
26 | 0.007772 | 0.0019468 | -0.0077695 | -0.0019462 | 2.4729e-06 | 5.7661e-07 | 0.011672 | 0.011672 | 0.011672 | 0.99078 | -0.064403 | 0.99046 | -0.066704 | 4.323
27 | 0.053119 | 0.013359 | -0.053049 | -0.013332 | 7.0166e-05 | 2.676e-05 | 0.079795 | 0.079795 | 0.079795 | 0.99076 | -0.064443 | 0.98941 | -0.073932 | 29.5539
28 | -0.11578 | -0.029144 | 0.1159 | 0.029189 | 0.00011785 | 4.4999e-05 | 0.17293 | 0.17293 | 0.17293 | 0.99652 | -0.024178 | 0.99756 | -0.016897 | 32.0232
29 | 0.018112 | 0.0045401 | -0.01811 | -0.0045395 | 1.7617e-06 | 6.2875e-07 | 0.027243 | 0.027243 | 0.027243 | 0.98927 | -0.075075 | 0.98917 | -0.075777 | 10.0901
30 | 0.001464 | 0.00036602 | -0.0014639 | -0.00036658 | 1.4456e-07 | -5.6017e-07 | 0.0021997 | 0.0021999 | 0.0021999 | 0.99021 | -0.06843 | 0.99011 | -0.069146 | 0.81478
31 | 0.0042804 | 0.0010718 | -0.0042798 | -0.0010718 | 5.9468e-07 | -6.7859e-08 | 0.0064303 | 0.0064304 | 0.0064304 | 0.99046 | -0.066704 | 0.99031 | -0.067709 | 2.3816
32 | 0.0064115 | 0.0016064 | -0.0064106 | -0.0016063 | 8.408e-07 | 1.3462e-07 | 0.0096082 | 0.0096082 | 0.0096082 | 0.99293 | -0.049681 | 0.99279 | -0.050629 | 3.5586
33 | 0.0068819 | 0.0017243 | -0.0068805 | -0.001724 | 1.3043e-06 | 2.4751e-07 | 0.010313 | 0.010313 | 0.010313 | 0.99293 | -0.049681 | 0.99273 | -0.051051 | 3.8197
34 | 0.0042798 | 0.0010718 | -0.0042787 | -0.001072 | 1.1146e-06 | -1.2693e-07 | 0.0064304 | 0.0064306 | 0.0064306 | 0.99031 | -0.067709 | 0.99005 | -0.069593 | 2.3817
35 | 0.0011944 | 0.00029896 | -0.0011943 | -0.00029913 | 2.9646e-08 | -1.7821e-07 | 0.001795 | 0.001795 | 0.001795 | 0.99005 | -0.069593 | 0.99002 | -0.069772 | 0.66482
36 | 0.0011943 | 0.00029913 | -0.0011943 | -0.00029932 | 3.0662e-08 | -1.8429e-07 | 0.001795 | 0.0017951 | 0.0017951 | 0.99002 | -0.069772 | 0.99 | -0.069958 | 0.66485
37 | 0.0014639 | 0.00036658 | -0.0014638 | -0.00036686 | 7.3494e-08 | -2.8469e-07 | 0.0021999 | 0.0022 | 0.0022 | 0.99011 | -0.069146 | 0.99006 | -0.069509 | 0.81482
38 | -0.014845 | -0.0037209 | 0.014852 | 0.0037235 | 7.745e-06 | 2.6656e-06 | 0.022445 | 0.022444 | 0.022445 | 0.98417 | -0.11102 | 0.9847 | -0.10726 | 8.3128
39 | 0.012956 | 0.0032475 | -0.01295 | -0.0032456 | 5.6379e-06 | 1.8694e-06 | 0.019589 | 0.019589 | 0.019589 | 0.98417 | -0.11102 | 0.98373 | -0.11417 | 7.2552
40 | -0.016716 | -0.0041906 | 0.016722 | 0.0041929 | 6.4454e-06 | 2.273e-06 | 0.025261 | 0.025261 | 0.025261 | 0.9847 | -0.10726 | 0.98509 | -0.10447 | 9.3558
41 | 0.0098257 | 0.0024625 | -0.009822 | -0.0024614 | 3.7255e-06 | 1.0899e-06 | 0.014863 | 0.014863 | 0.014863 | 0.98373 | -0.11417 | 0.98334 | -0.11691 | 5.5047
42 | 0.00613 | 0.0015358 | -0.0061258 | -0.0015352 | 4.1459e-06 | 6.0871e-07 | 0.0092593 | 0.0092597 | 0.0092597 | 0.98509 | -0.10447 | 0.98441 | -0.10936 | 3.4295
43 | -0.022852 | -0.0057286 | 0.02287 | 0.0057352 | 1.7759e-05 | 6.5262e-06 | 0.03452 | 0.03452 | 0.03452 | 0.98509 | -0.10447 | 0.98588 | -0.098867 | 12.7851
44 | 0.0064683 | 0.0016209 | -0.006467 | -0.0016207 | 1.3878e-06 | 2.3934e-07 | 0.009788 | 0.0097881 | 0.0097881 | 0.98334 | -0.11691 | 0.98313 | -0.11846 | 3.6252
45 | 0.0030811 | 0.00077207 | -0.0030809 | -0.00077215 | 1.3925e-07 | -7.7234e-08 | 0.0046573 | 0.0046573 | 0.0046573 | 0.98441 | -0.10936 | 0.98436 | -0.10969 | 1.7249
46 | 0.029995 | 0.0075267 | -0.029974 | -0.0075188 | 2.1249e-05 | 7.961e-06 | 0.045276 | 0.045276 | 0.045276 | 0.98588 | -0.098867 | 0.98516 | -0.10398 | 16.7689
47 | -0.052865 | -0.013262 | 0.053049 | 0.013332 | 0.00018348 | 6.998e-05 | 0.079796 | 0.079795 | 0.079796 | 0.98588 | -0.098867 | 0.98941 | -0.073932 | 29.5539
48 | 0.0032941 | 0.00082549 | -0.0032939 | -0.00082554 | 1.1216e-07 | -4.8551e-08 | 0.0049857 | 0.0049857 | 0.0049857 | 0.98313 | -0.11846 | 0.98309 | -0.1187 | 1.8466
49 | -0.014356 | -0.0035981 | 0.014362 | 0.0036001 | 5.8164e-06 | 1.9872e-06 | 0.021741 | 0.021741 | 0.021741 | 0.98261 | -0.12214 | 0.98302 | -0.11921 | 8.0521
50 | 0.011311 | 0.002835 | -0.011306 | -0.0028333 | 5.3153e-06 | 1.6768e-06 | 0.017129 | 0.017129 | 0.017129 | 0.98261 | -0.12214 | 0.98213 | -0.12553 | 6.3443
51 | -0.020174 | -0.0050567 | 0.020179 | 0.0050587 | 5.5624e-06 | 2.0182e-06 | 0.030538 | 0.030538 | 0.030538 | 0.98302 | -0.11921 | 0.9833 | -0.11722 | 11.3103
52 | 0.0049395 | 0.0012377 | -0.0049385 | -0.0012377 | 9.3212e-07 | 2.1051e-08 | 0.0074836 | 0.0074838 | 0.0074838 | 0.98213 | -0.12553 | 0.98194 | -0.1269 | 2.7718
53 | -0.023192 | -0.0058138 | 0.023211 | 0.0058208 | 1.9249e-05 | 7.0857e-06 | 0.035097 | 0.035097 | 0.035097 | 0.9833 | -0.11722 | 0.98414 | -0.11123 | 12.9988
54 | 0.0013911 | 0.00034863 | -0.0013911 | -0.00034864 | 3.9018e-09 | -1.6298e-08 | 0.0021081 | 0.0021081 | 0.0021081 | 0.98194 | -0.1269 | 0.98194 | -0.12692 | 0.78077
55 | -0.025241 | -0.0063295 | 0.025266 | 0.0063389 | 2.5411e-05 | 9.4178e-06 | 0.038166 | 0.038165 | 0.038166 | 0.98414 | -0.11123 | 0.98516 | -0.10398 | 14.1354
56 | -0.11966 | -0.030132 | 0.11994 | 0.03024 | 0.00028326 | 0.0001082 | 0.17854 | 0.17854 | 0.17854 | 0.99756 | -0.016897 | 1 | 0 | 33.0622
57 | 0.049631 | 0.012459 | -0.049549 | -0.012428 | 8.1196e-05 | 3.0917e-05 | 0.073858 | 0.073858 | 0.073858 | 1 | 0 | 0.99831 | -0.011799 | 27.355
58 | 0.016976 | 0.0042552 | -0.016974 | -0.0042545 | 2.0616e-06 | 7.2788e-07 | 0.025537 | 0.025537 | 0.025537 | 0.98917 | -0.075777 | 0.98905 | -0.076654 | 9.4582
59 | 0.014154 | 0.0035477 | -0.014148 | -0.0035459 | 5.1496e-06 | 1.7471e-06 | 0.021294 | 0.021294 | 0.021294 | 0.98905 | -0.076654 | 0.98868 | -0.079282 | 7.8867
60 | 0.0046216 | 0.0011579 | -0.0046211 | -0.001158 | 5.0542e-07 | -2.3863e-08 | 0.0069269 | 0.006927 | 0.006927 | 0.99279 | -0.050629 | 0.99268 | -0.05142 | 2.5655
61 | 0.00075716 | 0.00018937 | -0.00075714 | -0.00018976 | 2.4883e-08 | -3.9075e-07 | 0.0011348 | 0.0011349 | 0.0011349 | 0.99273 | -0.051051 | 0.9927 | -0.051289 | 0.42034
62 | 0.0021426 | 0.00053678 | -0.0021425 | -0.00053696 | 1.0701e-07 | -1.7377e-07 | 0.0032117 | 0.0032117 | 0.0032117 | 0.99268 | -0.05142 | 0.99263 | -0.05178 | 1.1895
63 | 0.0026592 | 0.00066536 | -0.0026589 | -0.0006656 | 2.7119e-07 | -2.4642e-07 | 0.003994 | 0.0039941 | 0.0039941 | 0.99064 | -0.066111 | 0.99054 | -0.06685 | 1.4793
64 | 0.00066805 | 0.00016263 | -0.00066783 | -0.00016709 | 2.2145e-07 | -4.4609e-06 | 0.0010017 | 0.0010033 | 0.0010033 | 0.99074 | -0.065522 | 0.9904 | -0.067989 | 0.37158
65 | 0.00017143 | 4.2683e-05 | -0.00017143 | -4.2964e-05 | 9.0419e-10 | -2.8085e-07 | 0.00025746 | 0.00025756 | 0.00025756 | 0.9904 | -0.067989 | 0.9904 | -0.068028 | 0.095393
66 | 0.0024086 | 0.00060286 | -0.0024085 | -0.00060298 | 1.0465e-07 | -1.2466e-07 | 0.003618 | 0.003618 | 0.003618 | 0.99054 | -0.06685 | 0.99049 | -0.067164 | 1.34
67 | 0.0020065 | 0.00050224 | -0.0020065 | -0.00050233 | 4.676e-08 | -8.8175e-08 | 0.0030141 | 0.0030142 | 0.0030142 | 0.99049 | -0.067164 | 0.99047 | -0.067333 | 1.1164
68 | -0.00037512 | -9.4013e-05 | 0.00037513 | 9.3476e-05 | 8.3206e-09 | -5.3732e-07 | 0.00056357 | 0.00056337 | 0.00056357 | 0.99044 | -0.067494 | 0.99047 | -0.067333 | 0.20873

## res_trafo
| p_hv_mw | q_hv_mvar | p_lv_mw | q_lv_mvar | pl_mw | ql_mvar | i_hv_ka | i_lv_ka | vm_hv_pu | va_hv_degree | vm_lv_pu | va_lv_degree | loading_percent
0 | 2.5187e-16 | 8.8016e-16 | 0.00079998 | 7.4552e-08 | 0.00079998 | 7.4552e-08 | 2.6429e-17 | 0.0011547 | 0.99998 | 149.9947 | 1 | 0 | 0.31999

## res_ext_grid
| p_mw | q_mvar
0 | 0.17554 | 0.043995

## res_load
| p_mw | q_mvar
0 | 0.0025332 | 0.00063488
1 | 0.0032691 | 0.00081932
2 | 0.010617 | 0.0026608
3 | 0.0042066 | 0.0010543
4 | 0.0012613 | 0.00031611
5 | 0.0023764 | 0.00059558
6 | 0.0010047 | 0.0002518
7 | 0.0011758 | 0.00029469
8 | 0.0022064 | 0.00055297
9 | 0.0086444 | 0.0021665
10 | 0.0040584 | 0.0010171
11 | 0.0084353 | 0.0021141
12 | 0.0025584 | 0.00064118
13 | 0.0020787 | 0.00052097
14 | 0.0040683 | 0.0010196
15 | 0.0027426 | 0.00068737
16 | 0.0020832 | 0.0005221
17 | 0.0034891 | 0.00087446
18 | 0.0030843 | 0.00077301
19 | 0.0014638 | 0.00036686
20 | 0.0018887 | 0.00047335
21 | 0.0018636 | 0.00046707
22 | 0.0031246 | 0.00078311
23 | 0.0033536 | 0.0008405
24 | 0.0030448 | 0.00076309
25 | 0.0031729 | 0.0007952
26 | 0.003045 | 0.00076316
27 | 0.0058117 | 0.0014565
28 | 0.0063665 | 0.0015956
29 | 0.0030127 | 0.00075506
30 | 0.0035474 | 0.00088907
31 | 0.0020297 | 0.00050868
32 | 0.0013911 | 0.00034864
33 | 0.0037613 | 0.00094267
34 | 0.0051715 | 0.0012961
35 | 0.0035469 | 0.00088893
36 | 0.0030809 | 0.00077215
37 | 0.0047076 | 0.0011798
38 | 0.0011343 | 0.00028428
39 | 0.0028202 | 0.00070682
40 | 0.014148 | 0.0035459
41 | 0.0032939 | 0.00082554
42 | 0.0011943 | 0.00029932
43 | 0.001789 | 0.00044836
44 | 0.0061234 | 0.0015347
45 | 0.0024785 | 0.00062118
46 | 0.00052673 | 0.00013201
47 | 0.0004964 | 0.00012441
48 | 0.00017143 | 4.2964e-05
49 | 0.00025036 | 6.2747e-05
50 | 0.00040197 | 0.00010074
51 | 0.00075714 | 0.00018976
52 | 0.00037512 | 9.4013e-05
53 | 0.0016313 | 0.00040885
54 | 0.0021425 | 0.00053696

## dtypes
| element | column | dtype
0 | bus | name | object
1 | bus | vn_kv | float64
2 | bus | type | object
3 | bus | zone | object
4 | bus | in_service | bool
5 | load | name | object
6 | load | bus | uint32
7 | load | p_mw | float64
8 | load | q_mvar | float64
9 | load | const_z_percent | float64
10 | load | const_i_percent | float64
11 | load | sn_mva | float64
12 | load | scaling | float64
13 | load | in_service | bool
14 | load | type | object
15 | ext_grid | name | object
16 | ext_grid | bus | uint32
17 | ext_grid | vm_pu | float64
18 | ext_grid | va_degree | float64
19 | ext_grid | slack_weight | float64
20 | ext_grid | in_service | bool
21 | line | name | object
22 | line | std_type | object
23 | line | from_bus | uint32
24 | line | to_bus | uint32
25 | line | length_km | float64
26 | line | r_ohm_per_km | float64
27 | line | x_ohm_per_km | float64
28 | line | c_nf_per_km | float64
29 | line | g_us_per_km | float64
30 | line | max_i_ka | float64
31 | line | df | float64
32 | line | parallel | uint32
33 | line | type | object
34 | line | in_service | bool
35 | trafo | name | object
36 | trafo | std_type | object
37 | trafo | hv_bus | uint32
38 | trafo | lv_bus | uint32
39 | trafo | sn_mva | float64
40 | trafo | vn_hv_kv | float64
41 | trafo | vn_lv_kv | float64
42 | trafo | vk_percent | float64
43 | trafo | vkr_percent | float64
44 | trafo | pfe_kw | float64
45 | trafo | i0_percent | float64
46 | trafo | shift_degree | float64
47 | trafo | tap_side | object
48 | trafo | tap_neutral | int32
49 | trafo | tap_min | int32
50 | trafo | tap_max | int32
51 | trafo | tap_step_percent | float64
52 | trafo | tap_step_degree | float64
53 | trafo | tap_pos | int32
54 | trafo | tap_phase_shifter | bool
55 | trafo | parallel | uint32
56 | trafo | df | float64
57 | trafo | in_service | bool
58 | line_geodata | coords | object
59 | bus_geodata | x | float64
60 | bus_geodata | y | float64
61 | bus_geodata | coords | object
62 | res_bus | vm_pu | float64
63 | res_bus | va_degree | float64
64 | res_bus | p_mw | float64
65 | res_bus | q_mvar | float64
66 | res_line | p_from_mw | float64
67 | res_line | q_from_mvar | float64
68 | res_line | p_to_mw | float64
69 | res_line | q_to_mvar | float64
70 | res_line | pl_mw | float64
71 | res_line | ql_mvar | float64
72 | res_line | i_from_ka | float64
73 | res_line | i_to_ka | float64
74 | res_line | i_ka | float64
75 | res_line | vm_from_pu | float64
76 | res_line | va_from_degree | float64
77 | res_line | vm_to_pu | float64
78 | res_line | va_to_degree | float64
79 | res_line | loading_percent | float64
80 | res_trafo | p_hv_mw | float64
81 | res_trafo | q_hv_mvar | float64
82 | res_trafo | p_lv_mw | float64
83 | res_trafo | q_lv_mvar | float64
84 | res_trafo | pl_mw | float64
85 | res_trafo | ql_mvar | float64
86 | res_trafo | i_hv_ka | float64
87 | res_trafo | i_lv_ka | float64
88 | res_trafo | vm_hv_pu | float64
89 | res_trafo | va_hv_degree | float64
90 | res_trafo | vm_lv_pu | float64
91 | res_trafo | va_lv_degree | float64
92 | res_trafo | loading_percent | float64
93 | res_ext_grid | p_mw | float64
94 | res_ext_grid | q_mvar | float64
95 | res_load | p_mw | float64
96 | res_load | q_mvar | float64

## parameters
| version | format_version | converged | OPF_converged | name | f_hz | sn_mva
0 | 2.14.6 | 2.14.0 | TRUE | FALSE |  | 50 | 1