## bus
| name | vn_kv | type | zone | in_service
0 | bus_LV_1001-2_0_2_node_0 | 0.4 | n |  | TRUE
1 | bus_LV_1001-2_0_2_node_1 | 0.4 | n |  | TRUE
2 | bus_LV_1001-2_0_2_node_3 | 0.4 | n |  | TRUE
3 | bus_LV_1001-2_0_2_node_8 | 0.4 | n |  | TRUE
4 | bus_LV_1001-2_0_2_node_42 | 0.4 | n |  | TRUE
5 | bus_LV_1001-2_0_2_node_4 | 0.4 | n |  | TRUE
6 | bus_LV_1001-2_0_2_node_47 | 0.4 | n |  | TRUE
7 | bus_LV_1001-2_0_2_node_59 | 0.4 | n |  | TRUE
8 | bus_LV_1001-2_0_2_node_6 | 0.4 | n |  | TRUE
9 | bus_LV_1001-2_0_2_node_40 | 0.4 | n |  | TRUE
10 | bus_LV_1001-2_0_2_node_41 | 0.4 | n |  | TRUE
11 | bus_LV_1001-2_0_2_node_5 | 0.4 | n |  | TRUE
12 | bus_LV_1001-2_0_2_node_7 | 0.4 | n |  | TRUE
13 | bus_LV_1001-2_0_2_node_57 | 0.4 | n |  | TRUE
14 | bus_LV_1001-2_0_2_node_10 | 0.4 | n |  | TRUE
15 | bus_LV_1001-2_0_2_node_11 | 0.4 | n |  | TRUE
16 | bus_LV_1001-2_0_2_node_12 | 0.4 | n |  | TRUE
17 | bus_LV_1001-2_0_2_node_13 | 0.4 | n |  | TRUE
18 | bus_LV_1001-2_0_2_node_14 | 0.4 | n |  | TRUE
19 | bus_LV_1001-2_0_2_node_15 | 0.4 | n |  | TRUE
20 | bus_LV_1001-2_0_2_node_22 | 0.4 | n |  | TRUE
21 | bus_LV_1001-2_0_2_node_21 | 0.4 | n |  | TRUE
22 | bus_LV_1001-2_0_2_node_53 | 0.4 | n |  | TRUE
23 | bus_LV_1001-2_0_2_node_20 | 0.4 | n |  | TRUE
24 | bus_LV_1001-2_0_2_node_36 | 0.4 | n |  | TRUE
25 | bus_LV_1001-2_0_2_node_54 | 0.4 | n |  | TRUE
26 | bus_LV_1001-2_0_2_node_32 | 0.4 | n |  | TRUE
27 | bus_LV_1001-2_0_2_node_33 | 0.4 | n |  | TRUE
28 | bus_LV_1001-2_0_2_node_34 | 0.4 | n |  | TRUE
29 | bus_LV_1001-2_0_2_node_35 | 0.4 | n |  | TRUE
30 | bus_LV_1001-2_0_2_node_37 | 0.4 | n |  | TRUE
31 | bus_LV_1001-2_0_2_node_69 | 0.4 | n |  | TRUE
32 | bus_LV_1001-2_0_2_node_66 | 0.4 | n |  | TRUE
33 | bus_LV_1001-2_0_2_node_65 | 0.4 | n |  | TRUE
34 | bus_LV_1001-2_0_2_node_67 | 0.4 | n |  | TRUE
35 | bus_LV_1001-2_0_2_node_68 | 0.4 | n |  | TRUE
36 | bus_LV_1001-2_0_2_node_16 | 0.4 | n |  | TRUE
37 | bus_LV_1001-2_0_2_node_17 | 0.4 | n |  | TRUE
38 | bus_LV_1001-2_0_2_node_18 | 0.4 | n |  | TRUE
39 | bus_LV_1001-2_0_2_node_19 | 0.4 | n |  | TRUE
40 | bus_LV_1001-2_0_2_node_64 | 0.4 | n |  | TRUE
41 | bus_LV_1001-2_0_2_node_28 | 0.4 | n |  | TRUE
42 | bus_LV_1001-2_0_2_node_48 | 0.4 | n |  | TRUE
43 | bus_LV_1001-2_0_2_node_49 | 0.4 | n |  | TRUE
44 | bus_LV_1001-2_0_2_node_23 | 0.4 | n |  | TRUE
45 | bus_LV_1001-2_0_2_node_24 | 0.4 | n |  | TRUE
46 | bus_LV_1001-2_0_2_node_25 | 0.4 | n |  | TRUE
47 | bus_LV_1001-2_0_2_node_26 | 0.4 | n |  | TRUE
48 | bus_LV_1001-2_0_2_node_27 | 0.4 | n |  | TRUE
49 | bus_LV_1001-2_0_2_node_46 | 0.4 | n |  | TRUE
50 | bus_LV_1001-2_0_2_node_29 | 0.4 | n |  | TRUE
51 | bus_LV_1001-2_0_2_node_50 | 0.4 | n |  | TRUE
52 | bus_LV_1001-2_0_2_node_45 | 0.4 | n |  | TRUE
53 | bus_LV_1001-2_0_2_node_30 | 0.4 | n |  | TRUE
54 | bus_LV_1001-2_0_2_node_58 | 0.4 | n |  | TRUE
55 | bus_LV_1001-2_0_2_node_73 | 0.4 | n |  | TRUE
56 | bus_LV_1001-2_0_2_node_31 | 0.4 | n |  | TRUE
57 | bus_LV_1001-2_0_2_node_72 | 0.4 | n |  | TRUE
58 | bus_LV_1001-2_0_2_node_38 | 0.4 | n |  | TRUE
59 | bus_LV_1001-2_0_2_node_39 | 0.4 | n |  | TRUE
60 | bus_LV_1001-2_0_2_node_43 | 0.4 | n |  | TRUE
61 | bus_LV_1001-2_0_2_node_44 | 0.4 | n |  | TRUE
62 | bus_LV_1001-2_0_2_node_62 | 0.4 | n |  | TRUE
63 | bus_LV_1001-2_0_2_node_63 | 0.4 | n |  | TRUE
64 | bus_LV_1001-2_0_2_node_51 | 0.4 | n |  | TRUE
65 | bus_LV_1001-2_0_2_node_56 | 0.4 | n |  | TRUE
66 | bus_LV_1001-2_0_2_node_52 | 0.4 | n |  | TRUE
67 | bus_LV_1001-2_0_2_node_55 | 0.4 | n |  | TRUE
68 | bus_LV_1001-2_0_2_node_60 | 0.4 | n |  | TRUE
69 | bus_LV_1001-2_0_2_node_70 | 0.4 | n |  | TRUE
70 | bus_LV_1001-2_0_2_node_71 | 0.4 | n |  | TRUE
71 | bus_MV_124_0_node_147 | 20 | n |  | TRUE

## load
| name | bus | p_mw | q_mvar | const_z_percent | const_i_percent | sn_mva | scaling | in_service | type
0 | LV_1001-2_0_2_load_0 | 0 | 0.0058267 | 0.0014603 | 0 | 0 |  | 1 | TRUE | wye
1 | LV_1001-2_0_2_load_42 | 4 | 0.0037641 | 0.00094338 | 0 | 0 |  | 1 | TRUE | wye
2 | LV_1001-2_0_2_load_4 | 5 | 0.0017376 | 0.00043548 | 0 | 0 |  | 1 | TRUE | wye
3 | LV_1001-2_0_2_load_47 | 6 | 0.002037 | 0.00051051 | 0 | 0 |  | 1 | TRUE | wye
4 | LV_1001-2_0_2_load_59 | 7 | 0.003073 | 0.00077017 | 0 | 0 |  | 1 | TRUE | wye
5 | LV_1001-2_0_2_load_5 | 11 | 0.0083849 | 0.0021014 | 0 | 0 |  | 1 | TRUE | wye
6 | LV_1001-2_0_2_load_7 | 12 | 0.0020142 | 0.0005048 | 0 | 0 |  | 1 | TRUE | wye
7 | LV_1001-2_0_2_load_10 | 14 | 0.004398 | 0.0011022 | 0 | 0 |  | 1 | TRUE | wye
8 | LV_1001-2_0_2_load_11 | 15 | 0.0020777 | 0.00052071 | 0 | 0 |  | 1 | TRUE | wye
9 | LV_1001-2_0_2_load_13 | 17 | 0.0011853 | 0.00029706 | 0 | 0 |  | 1 | TRUE | wye
10 | LV_1001-2_0_2_load_14 | 18 | 0.0009941 | 0.00024914 | 0 | 0 |  | 1 | TRUE | wye
11 | LV_1001-2_0_2_load_15 | 19 | 0.0024665 | 0.00061817 | 0 | 0 |  | 1 | TRUE | wye
12 | LV_1001-2_0_2_load_22 | 20 | 0.00048102 | 0.00012056 | 0 | 0 |  | 1 | TRUE | wye
13 | LV_1001-2_0_2_load_21 | 21 | 0.00059861 | 0.00015003 | 0 | 0 |  | 1 | TRUE | wye
14 | LV_1001-2_0_2_load_53 | 22 | 0.00078703 | 0.00019725 | 0 | 0 |  | 1 | TRUE | wye
15 | LV_1001-2_0_2_load_20 | 23 | 0.0023634 | 0.00059233 | 0 | 0 |  | 1 | TRUE | wye
16 | LV_1001-2_0_2_load_36 | 24 | 0.00064222 | 0.00016096 | 0 | 0 |  | 1 | TRUE | wye
17 | LV_1001-2_0_2_load_54 | 25 | 0.00083069 | 0.00020819 | 0 | 0 |  | 1 | TRUE | wye
18 | LV_1001-2_0_2_load_32 | 26 | 0.00036095 | 9.0464e-05 | 0 | 0 |  | 1 | TRUE | wye
19 | LV_1001-2_0_2_load_37 | 30 | 0.0045344 | 0.0011364 | 0 | 0 |  | 1 | TRUE | wye
20 | LV_1001-2_0_2_load_69 | 31 | 0.00074361 | 0.00018637 | 0 | 0 |  | 1 | TRUE | wye
21 | LV_1001-2_0_2_load_65 | 33 | 0.00014684 | 3.6801e-05 | 0 | 0 |  | 1 | TRUE | wye
22 | LV_1001-2_0_2_load_67 | 34 | 0.0012685 | 0.00031793 | 0 | 0 |  | 1 | TRUE | wye
23 | LV_1001-2_0_2_load_68 | 35 | 0.0002709 | 6.7894e-05 | 0 | 0 |  | 1 | TRUE | wye
24 | LV_1001-2_0_2_load_16 | 36 | 0.0029322 | 0.00073489 | 0 | 0 |  | 1 | TRUE | wye
25 | LV_1001-2_0_2_load_17 | 37 | 0.0063173 | 0.0015833 | 0 | 0 |  | 1 | TRUE | wye
26 | LV_1001-2_0_2_load_18 | 38 | 0.0071476 | 0.0017914 | 0 | 0 |  | 1 | TRUE | wye
27 | LV_1001-2_0_2_load_19 | 39 | 0.0068874 | 0.0017261 | 0 | 0 |  | 1 | TRUE | wye
28 | LV_1001-2_0_2_load_64 | 40 | 0.0051623 | 0.0012938 | 0 | 0 |  | 1 | TRUE | wye
29 | LV_1001-2_0_2_load_48 | 42 | 0.0019787 | 0.00049591 | 0 | 0 |  | 1 | TRUE | wye
30 | LV_1001-2_0_2_load_23 | 44 | 0.0030117 | 0.00075481 | 0 | 0 |  | 1 | TRUE | wye
31 | LV_1001-2_0_2_load_24 | 45 | 0.0012504 | 0.00031337 | 0 | 0 |  | 1 | TRUE | wye
32 | LV_1001-2_0_2_load_25 | 46 | 0.0015877 | 0.0003979 | 0 | 0 |  | 1 | TRUE | wye
33 | LV_1001-2_0_2_load_26 | 47 | 0.0029923 | 0.00074993 | 0 | 0 |  | 1 | TRUE | wye
34 | LV_1001-2_0_2_load_27 | 48 | 0.0011097 | 0.00027811 | 0 | 0 |  | 1 | TRUE | wye
35 | LV_1001-2_0_2_load_29 | 50 | 0.0012884 | 0.00032291 | 0 | 0 |  | 1 | TRUE | wye
36 | LV_1001-2_0_2_load_50 | 51 | 0.0018347 | 0.00045983 | 0 | 0 |  | 1 | TRUE | wye
37 | LV_1001-2_0_2_load_45 | 52 | 0.0020622 | 0.00051684 | 0 | 0 |  | 1 | TRUE | wye
38 | LV_1001-2_0_2_load_30 | 53 | 0.00081653 | 0.00020464 | 0 | 0 |  | 1 | TRUE | wye
39 | LV_1001-2_0_2_load_58 | 54 | 0.001653 | 0.00041429 | 0 | 0 |  | 1 | TRUE | wye
40 | LV_1001-2_0_2_load_73 | 55 | 0.0046391 | 0.0011627 | 0 | 0 |  | 1 | TRUE | wye
41 | LV_1001-2_0_2_load_31 | 56 | 0.0010146 | 0.00025427 | 0 | 0 |  | 1 | TRUE | wye
42 | LV_1001-2_0_2_load_38 | 58 | 0.0038997 | 0.00097735 | 0 | 0 |  | 1 | TRUE | wye
43 | LV_1001-2_0_2_load_39 | 59 | 0.002936 | 0.00073582 | 0 | 0 |  | 1 | TRUE | wye
44 | LV_1001-2_0_2_load_43 | 60 | 0.0031749 | 0.00079571 | 0 | 0 |  | 1 | TRUE | wye
45 | LV_1001-2_0_2_load_44 | 61 | 0.0019659 | 0.00049271 | 0 | 0 |  | 1 | TRUE | wye
46 | LV_1001-2_0_2_load_62 | 62 | 0.0029175 | 0.0007312 | 0 | 0 |  | 1 | TRUE | wye
47 | LV_1001-2_0_2_load_63 | 63 | 0.0029087 | 0.00072899 | 0 | 0 |  | 1 | TRUE | wye
48 | LV_1001-2_0_2_load_51 | 64 | 0.0023298 | 0.0005839 | 0 | 0 |  | 1 | TRUE | wye
49 | LV_1001-2_0_2_load_56 | 65 | 0.0035532 | 0.00089053 | 0 | 0 |  | 1 | TRUE | wye
50 | LV_1001-2_0_2_load_52 | 66 | 0.0029168 | 0.00073101 | 0 | 0 |  | 1 | TRUE | wye
51 | LV_1001-2_0_2_load_55 | 67 | 0.0035589 | 0.00089195 | 0 | 0 |  | 1 | TRUE | wye
52 | LV_1001-2_0_2_load_60 | 68 | 0.005159 | 0.001293 | 0 | 0 |  | 1 | TRUE | wye
53 | LV_1001-2_0_2_load_70 | 69 | 0.0024214 | 0.00060686 | 0 | 0 |  | 1 | TRUE | wye
54 | LV_1001-2_0_2_load_71 | 70 | 0.0057105 | 0.0014312 | 0 | 0 |  | 1 | TRUE | wye

## ext_grid
| name | bus | vm_pu | va_degree | slack_weight | in_service
0 |  | 70 | 1 | 0 | 1 | TRUE

## line
| name | std_type | from_bus | to_bus | length_km | r_ohm_per_km | x_ohm_per_km | c_nf_per_km | g_us_per_km | max_i_ka | df | parallel | type | in_service
0 | LV_1001-2_0_2_line_0 | NAYY 4x150 SE | 0 | 1 | 0.011833 | 0.208 | 0.08 | 261 | 0 | 0.27 | 1 | 1 | cs | TRUE
1 | LV_1001-2_0_2_line_1 | NAYY 4x150 SE | 1 | 2 | 0.007308 | 0.208 | 0.08 | 261 | 0 | 0.27 | 1 | 1 | cs | TRUE
2 | LV_1001-2_0_2_line_2 | NAYY 4x150 SE | 2 | 3 | 0.038767 | 0.208 | 0.08 | 261 | 0 | 0.27 | 1 | 2 | cs | TRUE
3 | LV_1001-2_0_2_line_3 | NAYY 4x150 SE | 2 | 4 | 0.020493 | 0.208 | 0.08 | 261 | 0 | 0.27 | 1 | 2 | cs | TRUE
4 | LV_1001-2_0_2_line_4 | NAYY 4x150 SE | 3 | 7 | 0.01759 | 0.208 | 0.08 | 261 | 0 | 0.27 | 1 | 2 | cs | TRUE
5 | LV_1001-2_0_2_line_5 | NAYY 4x150 SE | 3 | 8 | 0.062755 | 0.208 | 0.08 | 261 | 0 | 0.27 | 1 | 1 | cs | TRUE
6 | LV_1001-2_0_2_line_6 | NAYY 4x150 SE | 4 | 9 | 0.018403 | 0.208 | 0.08 | 261 | 0 | 0.27 | 1 | 2 | cs | TRUE
7 | LV_1001-2_0_2_line_7 | NAYY 4x150 SE | 5 | 6 | 0.015628 | 0.208 | 0.08 | 261 | 0 | 0.27 | 1 | 1 | cs | TRUE
8 | LV_1001-2_0_2_line_8 | NAYY 4x150 SE | 6 | 10 | 0.043754 | 0.208 | 0.08 | 261 | 0 | 0.27 | 1 | 1 | cs | TRUE
9 | LV_1001-2_0_2_line_9 | NAYY 4x150 SE | 7 | 13 | 0.011483 | 0.208 | 0.08 | 261 | 0 | 0.27 | 1 | 1 | cs | TRUE
10 | LV_1001-2_0_2_line_10 | NAYY 4x150 SE | 8 | 11 | 0.016014 | 0.208 | 0.08 | 261 | 0 | 0.27 | 1 | 1 | cs | TRUE
11 | LV_1001-2_0_2_line_11 | NAYY 4x150 SE | 9 | 60 | 0.0055048 | 0.208 | 0.08 | 261 | 0 | 0.27 | 1 | 2 | cs | TRUE
12 | LV_1001-2_0_2_line_12 | NAYY 4x150 SE | 9 | 58 | 0.02637 | 0.208 | 0.08 | 261 | 0 | 0.27 | 1 | 1 | cs | TRUE
13 | LV_1001-2_0_2_line_13 | NAYY 4x150 SE | 10 | 61 | 0.0093674 | 0.208 | 0.08 | 261 | 0 | 0.27 | 1 | 1 | cs | TRUE
14 | LV_1001-2_0_2_line_14 | NAYY 4x150 SE | 10 | 59 | 0.029535 | 0.208 | 0.08 | 261 | 0 | 0.27 | 1 | 1 | cs | TRUE
15 | LV_1001-2_0_2_line_15 | NAYY 4x150 SE | 11 | 12 | 0.027218 | 0.208 | 0.08 | 261 | 0 | 0.27 | 1 | 1 | cs | TRUE
16 | LV_1001-2_0_2_line_16 | NAYY 4x150 SE | 13 | 68 | 0.014494 | 0.208 | 0.08 | 261 | 0 | 0.27 | 1 | 1 | cs | TRUE
17 | LV_1001-2_0_2_line_17 | NAYY 4x150 SE | 13 | 67 | 0.0032792 | 0.208 | 0.08 | 261 | 0 | 0.27 | 1 | 1 | cs | TRUE
18 | LV_1001-2_0_2_line_18 | NAYY 4x150 SE | 14 | 15 | 0.028525 | 0.208 | 0.08 | 261 | 0 | 0.27 | 1 | 1 | cs | TRUE
19 | LV_1001-2_0_2_line_19 | NAYY 4x150 SE | 14 | 16 | 0.086044 | 0.208 | 0.08 | 261 | 0 | 0.27 | 1 | 1 | cs | TRUE
20 | LV_1001-2_0_2_line_20 | NAYY 4x150 SE | 15 | 17 | 0.00073055 | 0.208 | 0.08 | 261 | 0 | 0.27 | 1 | 1 | cs | TRUE
21 | LV_1001-2_0_2_line_21 | NAYY 4x150 SE | 16 | 18 | 0.098755 | 0.208 | 0.08 | 261 | 0 | 0.27 | 1 | 1 | cs | TRUE
22 | LV_1001-2_0_2_line_22 | NAYY 4x150 SE | 16 | 19 | 0.11351 | 0.208 | 0.08 | 261 | 0 | 0.27 | 1 | 1 | cs | TRUE
23 | LV_1001-2_0_2_line_23 | NAYY 4x150 SE | 18 | 22 | 0.024633 | 0.208 | 0.08 | 261 | 0 | 0.27 | 1 | 1 | cs | TRUE
24 | LV_1001-2_0_2_line_24 | NAYY 4x150 SE | 20 | 21 | 0.031596 | 0.208 | 0.08 | 261 | 0 | 0.27 | 1 | 1 | cs | TRUE
25 | LV_1001-2_0_2_line_25 | NAYY 4x150 SE | 21 | 23 | 0.034168 | 0.208 | 0.08 | 261 | 0 | 0.27 | 1 | 1 | cs | TRUE
26 | LV_1001-2_0_2_line_26 | NAYY 4x150 SE | 22 | 25 | 0.034958 | 0.208 | 0.08 | 261 | 0 | 0.27 | 1 | 1 | cs | TRUE
27 | LV_1001-2_0_2_line_27 | NAYY 4x150 SE | 23 | 24 | 0.098425 | 0.208 | 0.08 | 261 | 0 | 0.27 | 1 | 1 | cs | TRUE
28 | LV_1001-2_0_2_line_28 | NAYY 4x150 SE | 24 | 32 | 0.052781 | 0.208 | 0.08 | 261 | 0 | 0.27 | 1 | 1 | cs | TRUE
29 | LV_1001-2_0_2_line_29 | NAYY 4x150 SE | 25 | 66 | 0.084134 | 0.208 | 0.08 | 261 | 0 | 0.27 | 1 | 1 | cs | TRUE
30 | LV_1001-2_0_2_line_30 | NAYY 4x150 SE | 26 | 27 | 0.085983 | 0.208 | 0.08 | 261 | 0 | 0.27 | 1 | 1 | cs | TRUE
31 | LV_1001-2_0_2_line_31 | NAYY 4x150 SE | 26 | 28 | 0.055015 | 0.208 | 0.08 | 261 | 0 | 0.27 | 1 | 1 | cs | TRUE
32 | LV_1001-2_0_2_line_32 | NAYY 4x150 SE | 27 | 29 | 0.067898 | 0.208 | 0.08 | 261 | 0 | 0.27 | 1 | 1 | cs | TRUE
33 | LV_1001-2_0_2_line_33 | NAYY 4x150 SE | 28 | 30 | 0.062381 | 0.208 | 0.08 | 261 | 0 | 0.27 | 1 | 1 | cs | TRUE
34 | LV_1001-2_0_2_line_34 | NAYY 4x150 SE | 29 | 31 | 0.14263 | 0.208 | 0.08 | 261 | 0 | 0.27 | 1 | 1 | cs | TRUE
35 | LV_1001-2_0_2_line_35 | NAYY 4x150 SE | 30 | 57 | 0.02434 | 0.208 | 0.08 | 261 | 0 | 0.27 | 1 | 1 | cs | TRUE
36 | LV_1001-2_0_2_line_36 | NAYY 4x150 SE | 31 | 35 | 0.012576 | 0.208 | 0.08 | 261 | 0 | 0.27 | 1 | 1 | cs | TRUE
37 | LV_1001-2_0_2_line_37 | NAYY 4x150 SE | 32 | 34 | 0.036422 | 0.208 | 0.08 | 261 | 0 | 0.27 | 1 | 1 | cs | TRUE
38 | LV_1001-2_0_2_line_38 | NAYY 4x150 SE | 32 | 33 | 0.0018374 | 0.208 | 0.08 | 261 | 0 | 0.27 | 1 | 1 | cs | TRUE
39 | LV_1001-2_0_2_line_39 | NAYY 4x150 SE | 34 | 35 | 0.023044 | 0.208 | 0.08 | 261 | 0 | 0.27 | 1 | 1 | cs | TRUE
40 | LV_1001-2_0_2_line_40 | NAYY 4x150 SE | 36 | 37 | 0.036526 | 0.208 | 0.08 | 261 | 0 | 0.27 | 1 | 1 | cs | TRUE
41 | LV_1001-2_0_2_line_41 | NAYY 4x150 SE | 36 | 38 | 0.035093 | 0.208 | 0.08 | 261 | 0 | 0.27 | 1 | 1 | cs | TRUE
42 | LV_1001-2_0_2_line_42 | NAYY 4x150 SE | 37 | 39 | 0.0075219 | 0.208 | 0.08 | 261 | 0 | 0.27 | 1 | 1 | cs | TRUE
43 | LV_1001-2_0_2_line_43 | NAYY 4x150 SE | 38 | 40 | 0.10342 | 0.208 | 0.08 | 261 | 0 | 0.27 | 1 | 1 | cs | TRUE
44 | LV_1001-2_0_2_line_44 | NAYY 4x150 SE | 39 | 41 | 0.02083 | 0.208 | 0.08 | 261 | 0 | 0.27 | 1 | 1 | cs | TRUE
45 | LV_1001-2_0_2_line_45 | NAYY 4x150 SE | 41 | 42 | 0.0020706 | 0.208 | 0.08 | 261 | 0 | 0.27 | 1 | 1 | cs | TRUE
46 | LV_1001-2_0_2_line_46 | NAYY 4x150 SE | 41 | 43 | 0.1162 | 0.208 | 0.08 | 261 | 0 | 0.27 | 1 | 1 | cs | TRUE
47 | LV_1001-2_0_2_line_47 | NAYY 4x150 SE | 42 | 54 | 0.0081377 | 0.208 | 0.08 | 261 | 0 | 0.27 | 1 | 1 | cs | TRUE
48 | LV_1001-2_0_2_line_48 | NAYY 4x150 SE | 43 | 55 | 0.10518 | 0.208 | 0.08 | 261 | 0 | 0.27 | 1 | 1 | cs | TRUE
49 | LV_1001-2_0_2_line_49 | NAYY 4x150 SE | 44 | 45 | 0.010933 | 0.208 | 0.08 | 261 | 0 | 0.27 | 1 | 1 | cs | TRUE
50 | LV_1001-2_0_2_line_50 | NAYY 4x150 SE | 44 | 46 | 0.0090079 | 0.208 | 0.08 | 261 | 0 | 0.27 | 1 | 1 | cs | TRUE
51 | LV_1001-2_0_2_line_51 | NAYY 4x150 SE | 45 | 47 | 0.064576 | 0.208 | 0.08 | 261 | 0 | 0.27 | 1 | 1 | cs | TRUE
52 | LV_1001-2_0_2_line_52 | NAYY 4x150 SE | 46 | 48 | 0.016607 | 0.208 | 0.08 | 261 | 0 | 0.27 | 1 | 1 | cs | TRUE
53 | LV_1001-2_0_2_line_53 | NAYY 4x150 SE | 47 | 49 | 0.012093 | 0.208 | 0.08 | 261 | 0 | 0.27 | 1 | 1 | cs | TRUE
54 | LV_1001-2_0_2_line_54 | NAYY 4x150 SE | 48 | 50 | 0.009541 | 0.208 | 0.08 | 261 | 0 | 0.27 | 1 | 1 | cs | TRUE
55 | LV_1001-2_0_2_line_55 | NAYY 4x150 SE | 49 | 51 | 0.0088777 | 0.208 | 0.08 | 261 | 0 | 0.27 | 1 | 1 | cs | TRUE
56 | LV_1001-2_0_2_line_56 | NAYY 4x150 SE | 49 | 52 | 0.028193 | 0.208 | 0.08 | 261 | 0 | 0.27 | 1 | 1 | cs | TRUE
57 | LV_1001-2_0_2_line_57 | NAYY 4x150 SE | 50 | 53 | 0.021831 | 0.208 | 0.08 | 261 | 0 | 0.27 | 1 | 1 | cs | TRUE
58 | LV_1001-2_0_2_line_58 | NAYY 4x150 SE | 51 | 64 | 0.020723 | 0.208 | 0.08 | 261 | 0 | 0.27 | 1 | 1 | cs | TRUE
59 | LV_1001-2_0_2_line_59 | NAYY 4x150 SE | 52 | 61 | 0.0022007 | 0.208 | 0.08 | 261 | 0 | 0.27 | 1 | 1 | cs | TRUE
60 | LV_1001-2_0_2_line_60 | NAYY 4x150 SE | 53 | 56 | 0.0066732 | 0.208 | 0.08 | 261 | 0 | 0.27 | 1 | 1 | cs | TRUE
61 | LV_1001-2_0_2_line_61 | NAYY 4x150 SE | 54 | 65 | 0.017324 | 0.208 | 0.08 | 261 | 0 | 0.27 | 1 | 1 | cs | TRUE
62 | LV_1001-2_0_2_line_62 | NAYY 4x150 SE | 55 | 57 | 0.18195 | 0.208 | 0.08 | 261 | 0 | 0.27 | 1 | 1 | cs | TRUE
63 | LV_1001-2_0_2_line_63 | NAYY 4x150 SE | 58 | 59 | 0.017531 | 0.208 | 0.08 | 261 | 0 | 0.27 | 1 | 1 | cs | TRUE
64 | LV_1001-2_0_2_line_64 | NAYY 4x150 SE | 60 | 62 | 0.018477 | 0.208 | 0.08 | 261 | 0 | 0.27 | 1 | 2 | cs | TRUE
65 | LV_1001-2_0_2_line_65 | NAYY 4x150 SE | 62 | 63 | 0.0050936 | 0.208 | 0.08 | 261 | 0 | 0.27 | 1 | 2 | cs | TRUE
66 | LV_1001-2_0_2_line_66 | NAYY 4x150 SE | 63 | 69 | 0.016159 | 0.208 | 0.08 | 261 | 0 | 0.27 | 1 | 2 | cs | TRUE
67 | LV_1001-2_0_2_line_67 | NAYY 4x150 SE | 64 | 66 | 0.0025469 | 0.208 | 0.08 | 261 | 0 | 0.27 | 1 | 1 | cs | TRUE
68 | LV_1001-2_0_2_line_68 | NAYY 4x150 SE | 65 | 67 | 0.020683 | 0.208 | 0.08 | 261 | 0 | 0.27 | 1 | 1 | cs | TRUE
69 | LV_1001-2_0_2_line_69 | NAYY 4x150 SE | 69 | 70 | 0.0094625 | 0.208 | 0.08 | 261 | 0 | 0.27 | 1 | 2 | cs | TRUE

## trafo
| name | std_type | hv_bus | lv_bus | sn_mva | vn_hv_kv | vn_lv_kv | vk_percent | vkr_percent | pfe_kw | i0_percent | shift_degree | tap_side | tap_neutral | tap_min | tap_max | tap_step_percent | tap_step_degree | tap_pos | tap_phase_shifter | parallel | df | in_service
0 | LV_1001-2_0_2_trafo_71 | 0.25 MVA 20/0.4 kV | 71 | 70 | 0.25 | 20 | 0.4 | 6 | 1.44 | 0.8 | 0.32 | 150 | hv | 0 | -2 | 2 | 2.5 | 0 | 0 | FALSE | 1 | 1 | TRUE

## line_geodata
| x0 | y0 | x1 | y1 | x2 | y2 | x3 | y3 | x4 | y4 | x5 | y5 | x6 | y6 | x7 | y7 | x8 | y8 | x9 | y9 | x10 | y10 | x11 | y11 | x12 | y12 | x13 | y13 | x14 | y14 | x15 | y15 | x16 | y16 | x17 | y17 | x18 | y18 | x19 | y19 | x20 | y20 | x21 | y21 | x22 | y22 | x23 | y23 | x24 | y24
0 | 2646885.36 | 1207640.2659 | 2646873.604 | 1207641.6126
1 | 2646892.3346 | 1207638.0194 | 2646885.36 | 1207640.2659
2 | 2646892.3346 | 1207638.0194 | 2646896.9131 | 1207638.8224 | 2646900.9302 | 1207640.4327 | 2646926.1847 | 1207656.3958
3 | 2646892.3346 | 1207638.0194 | 2646888.7215 | 1207630.4755 | 2646887.7283 | 1207627.2103 | 2646888.2652 | 1207623.7125 | 2646890.4388 | 1207619.0139
4 | 2646926.1847 | 1207656.3958 | 2646934.9438 | 1207641.1418
5 | 2646926.1847 | 1207656.3958 | 2646919.2583 | 1207669.9048 | 2646917.1756 | 1207674.669 | 2646923.2235 | 1207677.1513 | 2646954.2637 | 1207695.0611
6 | 2646898.1656 | 1207602.3111 | 2646890.4388 | 1207619.0139
7 | 2646802.8447 | 1207591.84 | 2646792.7023 | 1207593.1899 | 2646787.4743 | 1207594.5252
8 | 2646834.607 | 1207573.4847 | 2646835.4917 | 1207578.9614 | 2646835.0297 | 1207582.6044 | 2646831.5039 | 1207586.2121 | 2646827.174 | 1207588.6018 | 2646802.8447 | 1207591.84
9 | 2646940.6619 | 1207631.1839 | 2646934.9438 | 1207641.1418
10 | 2646954.2637 | 1207695.0611 | 2646962.5392 | 1207681.3508
11 | 2646898.1656 | 1207602.3111 | 2646900.5983 | 1207597.3731
12 | 2646898.1656 | 1207602.3111 | 2646894.1649 | 1207599.567 | 2646891.6771 | 1207592.0209 | 2646889.5514 | 1207589.6695 | 2646884.1689 | 1207586.6811 | 2646880.0987 | 1207585.4703
13 | 2646834.607 | 1207573.4847 | 2646830.3247 | 1207568.8484 | 2646827.9501 | 1207566.9247
14 | 2646834.607 | 1207573.4847 | 2646854.5533 | 1207578.0104 | 2646863.2745 | 1207580.5423
15 | 2646976.6044 | 1207658.0487 | 2646962.5392 | 1207681.3508
16 | 2646940.6619 | 1207631.1839 | 2646928.2869 | 1207623.6381
17 | 2646940.6619 | 1207631.1839 | 2646942.4115 | 1207628.4104
18 | 2646713.9088 | 1207326.4705 | 2646703.3739 | 1207325.4135 | 2646694.8386 | 1207323.9682 | 2646690.2987 | 1207323.0655 | 2646685.835 | 1207321.7565
19 | 2646799.5234 | 1207335.0605 | 2646713.9088 | 1207326.4705
20 | 2646685.1339 | 1207321.5509 | 2646685.835 | 1207321.7565
21 | 2646799.5234 | 1207335.0605 | 2646797.5923 | 1207340.8487 | 2646762.5535 | 1207413.7721 | 2646755.8496 | 1207423.4199
22 | 2646799.5234 | 1207335.0605 | 2646820.8262 | 1207337.3509 | 2646838.3631 | 1207337.9666 | 2646878.5976 | 1207334.6469 | 2646906.4028 | 1207330.9741 | 2646912.3712 | 1207329.6115
23 | 2646741.7934 | 1207443.6485 | 2646755.8496 | 1207423.4199
24 | 2646760.7443 | 1207095.4771 | 2646768.7221 | 1207101.9177 | 2646775.3397 | 1207107.4727 | 2646784.4603 | 1207116.3142
25 | 2646784.4603 | 1207116.3142 | 2646787.4219 | 1207119.1852 | 2646798.1659 | 1207133.7889 | 2646806.5363 | 1207142.2657
26 | 2646741.7934 | 1207443.6485 | 2646736.5605 | 1207451.1792 | 2646730.2026 | 1207456.2102 | 2646726.0736 | 1207462.0702 | 2646724.1872 | 1207468.9705 | 2646724.4871 | 1207472.3149
27 | 2646887.1977 | 1207085.8638 | 2646806.5363 | 1207142.2657
28 | 2646882.5495 | 1207033.7371 | 2646883.776 | 1207039.2721 | 2646885.3379 | 1207055.3381 | 2646884.4416 | 1207073.6194 | 2646884.7982 | 1207078.5584 | 2646885.5703 | 1207081.9109 | 2646887.1977 | 1207085.8638
29 | 2646724.4871 | 1207472.3149 | 2646724.9354 | 1207477.3146 | 2646727.5237 | 1207485.673 | 2646731.5528 | 1207491.5968 | 2646737.8435 | 1207496.1153 | 2646747.2133 | 1207496.8001 | 2646753.7251 | 1207499.297 | 2646774.1689 | 1207518.9684 | 2646781.5663 | 1207526.7205
30 | 2647034.1333 | 1207094.0857 | 2647072.4774 | 1207171.0455
31 | 2647097.0115 | 1207220.2875 | 2647072.4774 | 1207171.0455
32 | 2647034.1333 | 1207094.0857 | 2647024.3903 | 1207073.1302 | 2647020.7941 | 1207064.3746 | 2647018.309 | 1207055.4943 | 2647017.0615 | 1207047.8245 | 2647016.5498 | 1207041.3501 | 2647016.6653 | 1207035.3698 | 2647017.2436 | 1207029.5376
33 | 2647097.0115 | 1207220.2875 | 2647124.6128 | 1207276.2294
34 | 2647017.2436 | 1207029.5376 | 2647009.5852 | 1207027.7318 | 2647006.2347 | 1207026.4047 | 2647004.4165 | 1207024.5671 | 2647003.5693 | 1207022.0701 | 2647002.1812 | 1207007.1394 | 2647000.5586 | 1206994.953 | 2646998.9556 | 1206987.0469 | 2646996.7544 | 1206981.7043 | 2646994.4531 | 1206978.4509 | 2646992.0648 | 1206976.5977 | 2646989.1594 | 1206975.7077 | 2646986.019 | 1206975.6941 | 2646982.5596 | 1206976.5897 | 2646978.4775 | 1206979.3258 | 2646973.212 | 1206983.6202 | 2646967.0406 | 1206989.9865 | 2646960.4596 | 1206995.26 | 2646954.7897 | 1206998.7731 | 2646947.9185 | 1207001.2983 | 2646942.4744 | 1207002.2005 | 2646938.4436 | 1207002.28 | 2646934.8929 | 1207001.2626 | 2646932.4593 | 1206999.3535 | 2646927.3186 | 1206992.3318
35 | 2647135.3825 | 1207298.0574 | 2647124.6128 | 1207276.2294
36 | 2646927.3186 | 1206992.3318 | 2646927.0726 | 1206991.9958 | 2646924.3262 | 1206989.2615 | 2646921.9498 | 1206987.8198 | 2646919.2724 | 1206986.9538 | 2646916.5897 | 1206986.7438
37 | 2646882.5495 | 1207033.7371 | 2646888.5594 | 1207028.559 | 2646890.2694 | 1207026.738 | 2646891.6841 | 1207024.7591 | 2646902.8741 | 1207004.0282
38 | 2646882.5495 | 1207033.7371 | 2646882.0856 | 1207031.9592
39 | 2646902.8741 | 1207004.0282 | 2646910.3579 | 1206990.1635 | 2646912.6558 | 1206988.047 | 2646914.5482 | 1206987.2058 | 2646916.5897 | 1206986.7438 | 2646916.5897 | 1206986.7438
40 | 2647025.6212 | 1207616.761 | 2647016.8193 | 1207618.3309 | 2647010.2992 | 1207617.8793 | 2647004.2045 | 1207614.5739 | 2646992.8957 | 1207606.126
41 | 2647058.2634 | 1207616.8325 | 2647052.4895 | 1207620.8577 | 2647048.2091 | 1207620.8239 | 2647038.6587 | 1207616.0682 | 2647029.8926 | 1207615.9991 | 2647025.6212 | 1207616.761
42 | 2646986.8696 | 1207601.6244 | 2646992.8957 | 1207606.126
43 | 2647058.2634 | 1207616.8325 | 2647139.6546 | 1207680.6317
44 | 2646970.1817 | 1207589.1582 | 2646986.8696 | 1207601.6244
45 | 2646970.1817 | 1207589.1582 | 2646968.8168 | 1207590.7153
46 | 2647071.3316 | 1207533.9335 | 2647026.184 | 1207552.0551 | 2647014.1075 | 1207557.1741 | 2647002.3433 | 1207563.185 | 2646993.0348 | 1207569.2153 | 2646980.5109 | 1207579.0224 | 2646970.1817 | 1207589.1582
47 | 2646968.8168 | 1207590.7153 | 2646963.4527 | 1207596.8348
48 | 2647025.6198 | 1207443.1764 | 2647024.0934 | 1207449.6904 | 2647024.0388 | 1207453.7256 | 2647025.4482 | 1207460.1293 | 2647027.9728 | 1207469.7548 | 2647031.5292 | 1207478.6991 | 2647038.5733 | 1207491.8066 | 2647051.0775 | 1207510.5937 | 2647058.0108 | 1207518.4418 | 2647065.3631 | 1207526.1931 | 2647071.3316 | 1207533.9335
49 | 2646848.772 | 1207500.6447 | 2646845.0342 | 1207495.5991 | 2646841.1641 | 1207493.0148
50 | 2646833.6729 | 1207488.0124 | 2646841.1641 | 1207493.0148
51 | 2646814.07 | 1207540.6366 | 2646824.2896 | 1207542.408 | 2646828.2646 | 1207541.6498 | 2646834.9102 | 1207537.7441 | 2646848.5498 | 1207520.4299 | 2646849.9142 | 1207515.1598 | 2646850.9449 | 1207506.863 | 2646848.9691 | 1207500.9108 | 2646848.772 | 1207500.6447
52 | 2646833.6729 | 1207488.0124 | 2646819.8621 | 1207478.7902
53 | 2646806.0172 | 1207546.4671 | 2646806.6243 | 1207542.7364 | 2646810.6524 | 1207540.0442 | 2646814.07 | 1207540.6366
54 | 2646811.9276 | 1207473.4918 | 2646819.8621 | 1207478.7902
55 | 2646806.0172 | 1207546.4671 | 2646797.6306 | 1207543.5553
56 | 2646806.0172 | 1207546.4671 | 2646808.0966 | 1207550.8415 | 2646826.24 | 1207565.5394
57 | 2646793.7721 | 1207461.3682 | 2646811.9276 | 1207473.4918
58 | 2646797.6306 | 1207543.5553 | 2646783.3245 | 1207528.5631
59 | 2646827.9501 | 1207566.9247 | 2646826.24 | 1207565.5394
60 | 2646788.2225 | 1207457.6624 | 2646793.7721 | 1207461.3682
61 | 2646953.4465 | 1207610.9174 | 2646959.4483 | 1207601.4031 | 2646963.4527 | 1207596.8348
62 | 2647025.6198 | 1207443.1764 | 2647135.3825 | 1207298.0574
63 | 2646880.0987 | 1207585.4703 | 2646873.9965 | 1207583.655 | 2646863.2745 | 1207580.5423
64 | 2646900.5983 | 1207597.3731 | 2646904.3855 | 1207589.686 | 2646905.9588 | 1207583.9506 | 2646906.3394 | 1207580.009
65 | 2646906.3027 | 1207574.9305 | 2646906.5134 | 1207578.2071 | 2646906.3394 | 1207580.009
66 | 2646906.3027 | 1207574.9305 | 2646905.9713 | 1207569.7758 | 2646904.2505 | 1207558.9181
67 | 2646783.3245 | 1207528.5631 | 2646781.5663 | 1207526.7205
68 | 2646942.4115 | 1207628.4104 | 2646953.4465 | 1207610.9174
69 | 2646902.7693 | 1207549.5723 | 2646904.2505 | 1207558.9181

## bus_geodata
| x | y | coords
0 | 2646873.604 | 1207641.6126
1 | 2646885.36 | 1207640.2659
2 | 2646892.3346 | 1207638.0194
3 | 2646926.1847 | 1207656.3958
4 | 2646890.4388 | 1207619.0139
5 | 2646787.4743 | 1207594.5252
6 | 2646802.8447 | 1207591.84
7 | 2646934.9438 | 1207641.1418
8 | 2646954.2637 | 1207695.0611
9 | 2646898.1656 | 1207602.3111
10 | 2646834.607 | 1207573.4847
11 | 2646962.5392 | 1207681.3508
12 | 2646976.6044 | 1207658.0487
13 | 2646940.6619 | 1207631.1839
14 | 2646713.9088 | 1207326.4705
15 | 2646685.835 | 1207321.7565
16 | 2646799.5234 | 1207335.0605
17 | 2646685.1339 | 1207321.5509
18 | 2646755.8496 | 1207423.4199
19 | 2646912.3712 | 1207329.6115
20 | 2646760.7443 | 1207095.4771
21 | 2646784.4603 | 1207116.3142
22 | 2646741.7934 | 1207443.6485
23 | 2646806.5363 | 1207142.2657
24 | 2646887.1977 | 1207085.8638
25 | 2646724.4871 | 1207472.3149
26 | 2647072.4774 | 1207171.0455
27 | 2647034.1333 | 1207094.0857
28 | 2647097.0115 | 1207220.2875
29 | 2647017.2436 | 1207029.5376
30 | 2647124.6128 | 1207276.2294
31 | 2646927.3186 | 1206992.3318
32 | 2646882.5495 | 1207033.7371
33 | 2646882.0856 | 1207031.9592
34 | 2646902.8741 | 1207004.0282
35 | 2646916.5897 | 1206986.7438
36 | 2647025.6212 | 1207616.761
37 | 2646992.8957 | 1207606.126
38 | 2647058.2634 | 1207616.8325
39 | 2646986.8696 | 1207601.6244
40 | 2647139.6546 | 1207680.6317
41 | 2646970.1817 | 1207589.1582
42 | 2646968.8168 | 1207590.7153
43 | 2647071.3316 | 1207533.9335
44 | 2646841.1641 | 1207493.0148
45 | 2646848.772 | 1207500.6447
46 | 2646833.6729 | 1207488.0124
47 | 2646814.07 | 1207540.6366
48 | 2646819.8621 | 1207478.7902
49 | 2646806.0172 | 1207546.4671
50 | 2646811.9276 | 1207473.4918
51 | 2646797.6306 | 1207543.5553
52 | 2646826.24 | 1207565.5394
53 | 2646793.7721 | 1207461.3682
54 | 2646963.4527 | 1207596.8348
55 | 2647025.6198 | 1207443.1764
56 | 2646788.2225 | 1207457.6624
57 | 2647135.3825 | 1207298.0574
58 | 2646880.0987 | 1207585.4703
59 | 2646863.2745 | 1207580.5423
60 | 2646900.5983 | 1207597.3731
61 | 2646827.9501 | 1207566.9247
62 | 2646906.3394 | 1207580.009
63 | 2646906.3027 | 1207574.9305
64 | 2646783.3245 | 1207528.5631
65 | 2646953.4465 | 1207610.9174
66 | 2646781.5662 | 1207526.7205
67 | 2646942.4115 | 1207628.4104
68 | 2646928.2869 | 1207623.6381
69 | 2646904.2505 | 1207558.9181
70 | 2646902.7693 | 1207549.5723
71 | 2646898.1656 | 1207602.3111

## line_std_types
| c_nf_per_km | r_ohm_per_km | x_ohm_per_km | max_i_ka | type | q_mm2 | alpha | voltage_rating
NAYY 4x50 SE | 210 | 0.642 | 0.083 | 0.142 | cs | 50 | 0.00403 | LV
NAYY 4x120 SE | 264 | 0.225 | 0.08 | 0.242 | cs | 120 | 0.00403 | LV
NAYY 4x150 SE | 261 | 0.208 | 0.08 | 0.27 | cs | 150 | 0.00403 | LV
NA2XS2Y 1x95 RM/25 12/20 kV | 216 | 0.313 | 0.132 | 0.252 | cs | 95 | 0.00403 | MV
NA2XS2Y 1x185 RM/25 12/20 kV | 273 | 0.161 | 0.117 | 0.362 | cs | 185 | 0.00403 | MV
NA2XS2Y 1x240 RM/25 12/20 kV | 304 | 0.122 | 0.112 | 0.421 | cs | 240 | 0.00403 | MV
NA2XS2Y 1x95 RM/25 6/10 kV | 315 | 0.313 | 0.123 | 0.249 | cs | 95 | 0.00403 | MV
NA2XS2Y 1x185 RM/25 6/10 kV | 406 | 0.161 | 0.11 | 0.358 | cs | 185 | 0.00403 | MV
NA2XS2Y 1x240 RM/25 6/10 kV | 456 | 0.122 | 0.105 | 0.416 | cs | 240 | 0.00403 | MV
NA2XS2Y 1x150 RM/25 12/20 kV | 250 | 0.206 | 0.116 | 0.319 | cs | 150 | 0.00403 | MV
NA2XS2Y 1x120 RM/25 12/20 kV | 230 | 0.253 | 0.119 | 0.283 | cs | 120 | 0.00403 | MV
NA2XS2Y 1x70 RM/25 12/20 kV | 190 | 0.443 | 0.132 | 0.22 | cs | 70 | 0.00403 | MV
NA2XS2Y 1x150 RM/25 6/10 kV | 360 | 0.206 | 0.11 | 0.315 | cs | 150 | 0.00403 | MV
NA2XS2Y 1x120 RM/25 6/10 kV | 340 | 0.253 | 0.113 | 0.28 | cs | 120 | 0.00403 | MV
NA2XS2Y 1x70 RM/25 6/10 kV | 280 | 0.443 | 0.123 | 0.217 | cs | 70 | 0.00403 | MV
N2XS(FL)2Y 1x120 RM/35 64/110 kV | 112 | 0.153 | 0.166 | 0.366 | cs | 120 | 0.00393 | HV
N2XS(FL)2Y 1x185 RM/35 64/110 kV | 125 | 0.099 | 0.156 | 0.457 | cs | 185 | 0.00393 | HV
N2XS(FL)2Y 1x240 RM/35 64/110 kV | 135 | 0.075 | 0.149 | 0.526 | cs | 240 | 0.00393 | HV
N2XS(FL)2Y 1x300 RM/35 64/110 kV | 144 | 0.06 | 0.144 | 0.588 | cs | 300 | 0.00393 | HV
15-AL1/3-ST1A 0.4 | 11 | 1.8769 | 0.35 | 0.105 | ol | 16 | 0.00403 | LV
24-AL1/4-ST1A 0.4 | 11.25 | 1.2012 | 0.335 | 0.14 | ol | 24 | 0.00403 | LV
48-AL1/8-ST1A 0.4 | 12.2 | 0.5939 | 0.3 | 0.21 | ol | 48 | 0.00403 | LV
94-AL1/15-ST1A 0.4 | 13.2 | 0.306 | 0.29 | 0.35 | ol | 94 | 0.00403 | LV
34-AL1/6-ST1A 10.0 | 9.7 | 0.8342 | 0.36 | 0.17 | ol | 34 | 0.00403 | MV
48-AL1/8-ST1A 10.0 | 10.1 | 0.5939 | 0.35 | 0.21 | ol | 48 | 0.00403 | MV
70-AL1/11-ST1A 10.0 | 10.4 | 0.4132 | 0.339 | 0.29 | ol | 70 | 0.00403 | MV
94-AL1/15-ST1A 10.0 | 10.75 | 0.306 | 0.33 | 0.35 | ol | 94 | 0.00403 | MV
122-AL1/20-ST1A 10.0 | 11.1 | 0.2376 | 0.323 | 0.41 | ol | 122 | 0.00403 | MV
149-AL1/24-ST1A 10.0 | 11.25 | 0.194 | 0.315 | 0.47 | ol | 149 | 0.00403 | MV
34-AL1/6-ST1A 20.0 | 9.15 | 0.8342 | 0.382 | 0.17 | ol | 34 | 0.00403 | MV
48-AL1/8-ST1A 20.0 | 9.5 | 0.5939 | 0.372 | 0.21 | ol | 48 | 0.00403 | MV
70-AL1/11-ST1A 20.0 | 9.7 | 0.4132 | 0.36 | 0.29 | ol | 70 | 0.00403 | MV
94-AL1/15-ST1A 20.0 | 10 | 0.306 | 0.35 | 0.35 | ol | 94 | 0.00403 | MV
122-AL1/20-ST1A 20.0 | 10.3 | 0.2376 | 0.344 | 0.41 | ol | 122 | 0.00403 | MV
149-AL1/24-ST1A 20.0 | 10.5 | 0.194 | 0.337 | 0.47 | ol | 149 | 0.00403 | MV
184-AL1/30-ST1A 20.0 | 10.75 | 0.1571 | 0.33 | 0.535 | ol | 184 | 0.00403 | MV
243-AL1/39-ST1A 20.0 | 11 | 0.1188 | 0.32 | 0.645 | ol | 243 | 0.00403 | MV
48-AL1/8-ST1A 110.0 | 8 | 0.5939 | 0.46 | 0.21 | ol | 48 | 0.00403 | HV
70-AL1/11-ST1A 110.0 | 8.4 | 0.4132 | 0.45 | 0.29 | ol | 70 | 0.00403 | HV
94-AL1/15-ST1A 110.0 | 8.65 | 0.306 | 0.44 | 0.35 | ol | 94 | 0.00403 | HV
122-AL1/20-ST1A 110.0 | 8.5 | 0.2376 | 0.43 | 0.41 | ol | 122 | 0.00403 | HV
149-AL1/24-ST1A 110.0 | 8.75 | 0.194 | 0.41 | 0.47 | ol | 149 | 0.00403 | HV
184-AL1/30-ST1A 110.0 | 8.8 | 0.1571 | 0.4 | 0.535 | ol | 184 | 0.00403 | HV
243-AL1/39-ST1A 110.0 | 9 | 0.1188 | 0.39 | 0.645 | ol | 243 | 0.00403 | HV
305-AL1/39-ST1A 110.0 | 9.2 | 0.0949 | 0.38 | 0.74 | ol | 305 | 0.00403 | HV
490-AL1/64-ST1A 110.0 | 9.75 | 0.059 | 0.37 | 0.96 | ol | 490 | 0.00403 | HV
679-AL1/86-ST1A 110.0 | 9.95 | 0.042 | 0.36 | 1.15 | ol | 679 | 0.00403 | HV
490-AL1/64-ST1A 220.0 | 10 | 0.059 | 0.285 | 0.96 | ol | 490 | 0.00403 | HV
679-AL1/86-ST1A 220.0 | 11.7 | 0.042 | 0.275 | 1.15 | ol | 679 | 0.00403 | HV
490-AL1/64-ST1A 380.0 | 11 | 0.059 | 0.253 | 0.96 | ol | 490 | 0.00403 | HV
679-AL1/86-ST1A 380.0 | 14.6 | 0.042 | 0.25 | 1.15 | ol | 679 | 0.00403 | HV

## trafo_std_types
| i0_percent | pfe_kw | vkr_percent | sn_mva | vn_lv_kv | vn_hv_kv | vk_percent | shift_degree | vector_group | tap_side | tap_neutral | tap_min | tap_max | tap_step_degree | tap_step_percent | tap_phase_shifter
160 MVA 380/110 kV | 0.06 | 60 | 0.25 | 160 | 110 | 380 | 12.2 | 0 | Yy0 | hv | 0 | -9 | 9 | 0 | 1.5 | FALSE
100 MVA 220/110 kV | 0.06 | 55 | 0.26 | 100 | 110 | 220 | 12 | 0 | Yy0 | hv | 0 | -9 | 9 | 0 | 1.5 | FALSE
63 MVA 110/20 kV | 0.04 | 22 | 0.32 | 63 | 20 | 110 | 18 | 150 | YNd5 | hv | 0 | -9 | 9 | 0 | 1.5 | FALSE
40 MVA 110/20 kV | 0.05 | 18 | 0.34 | 40 | 20 | 110 | 16.2 | 150 | YNd5 | hv | 0 | -9 | 9 | 0 | 1.5 | FALSE
25 MVA 110/20 kV | 0.07 | 14 | 0.41 | 25 | 20 | 110 | 12 | 150 | YNd5 | hv | 0 | -9 | 9 | 0 | 1.5 | FALSE
63 MVA 110/10 kV | 0.04 | 22 | 0.32 | 63 | 10 | 110 | 18 | 150 | YNd5 | hv | 0 | -9 | 9 | 0 | 1.5 | FALSE
40 MVA 110/10 kV | 0.05 | 18 | 0.34 | 40 | 10 | 110 | 16.2 | 150 | YNd5 | hv | 0 | -9 | 9 | 0 | 1.5 | FALSE
25 MVA 110/10 kV | 0.07 | 14 | 0.41 | 25 | 10 | 110 | 12 | 150 | YNd5 | hv | 0 | -9 | 9 | 0 | 1.5 | FALSE
0.25 MVA 20/0.4 kV | 0.32 | 0.8 | 1.44 | 0.25 | 0.4 | 20 | 6 | 150 | Yzn5 | hv | 0 | -2 | 2 | 0 | 2.5 | FALSE
0.4 MVA 20/0.4 kV | 0.3375 | 1.35 | 1.425 | 0.4 | 0.4 | 20 | 6 | 150 | Dyn5 | hv | 0 | -2 | 2 | 0 | 2.5 | FALSE
0.63 MVA 20/0.4 kV | 0.2619 | 1.65 | 1.206 | 0.63 | 0.4 | 20 | 6 | 150 | Dyn5 | hv | 0 | -2 | 2 | 0 | 2.5 | FALSE
0.25 MVA 10/0.4 kV | 0.24 | 0.6 | 1.2 | 0.25 | 0.4 | 10 | 4 | 150 | Dyn5 | hv | 0 | -2 | 2 | 0 | 2.5 | FALSE
0.4 MVA 10/0.4 kV | 0.2375 | 0.95 | 1.325 | 0.4 | 0.4 | 10 | 4 | 150 | Dyn5 | hv | 0 | -2 | 2 | 0 | 2.5 | FALSE
0.63 MVA 10/0.4 kV | 0.1873 | 1.18 | 1.0794 | 0.63 | 0.4 | 10 | 4 | 150 | Dyn5 | hv | 0 | -2 | 2 | 0 | 2.5 | FALSE

## trafo3w_std_types
| sn_hv_mva | sn_mv_mva | sn_lv_mva | vn_hv_kv | vn_mv_kv | vn_lv_kv | vk_hv_percent | vk_mv_percent | vk_lv_percent | vkr_hv_percent | vkr_mv_percent | vkr_lv_percent | pfe_kw | i0_percent | shift_mv_degree | shift_lv_degree | vector_group | tap_side | tap_neutral | tap_min | tap_max | tap_step_percent
63/25/38 MVA 110/20/10 kV | 63 | 25 | 38 | 110 | 20 | 10 | 10.4 | 10.4 | 10.4 | 0.28 | 0.32 | 0.35 | 35 | 0.89 | 0 | 0 | YN0yn0yn0 | hv | 0 | -10 | 10 | 1.2
63/25/38 MVA 110/10/10 kV | 63 | 25 | 38 | 110 | 10 | 10 | 10.4 | 10.4 | 10.4 | 0.28 | 0.32 | 0.35 | 35 | 0.89 | 0 | 0 | YN0yn0yn0 | hv | 0 | -10 | 10 | 1.2

## fuse_std_types
| fuse_type | i_rated_a | t_avg | t_min | t_total | x_avg | x_min | x_total
HV 100A | HV 100A | 100 | 0 | [10.0, 3.64, 0.854, 0.281, 0.1, 0.0531, 0.022, 0.01] | [10.0, 4.267, 1.21, 0.403, 0.1, 0.058, 0.022, 0.01] | 0 | [300.0, 350.0, 450.0, 550.0, 700.0, 850.0, 1200.0, 1752.0] | [600.0, 700.0, 900.0, 1150.0, 1665.0, 2000.0, 3000.0, 4313.0]
HV 10A | HV 10A | 10 | 0 | [10.0, 1675.0, 0.344, 0.156, 0.1, 0.0417, 0.0171, 0.01] | [10.0, 1.3, 0.3, 0.155, 0.1, 0.0555, 0.023, 0.01] | 0 | [30.0, 32.0, 35.0, 37.0, 39.0, 50.0, 70.0, 88.0] | [60.0, 70.0, 80.0, 87.0, 94.0, 110.0, 150.0, 216.0]
HV 125A | HV 125A | 125 | 0 | [10.0, 1.82, 0.344, 0.1, 0.0467, 0.0269, 0.01] | [10.0, 2.478, 0.426, 0.1, 0.0427, 0.0211, 0.01] | 0 | [375.0, 500.0, 700.0, 925.0, 1200.0, 1500.0, 2341.0] | [750.0, 1000.0, 1500.0, 2200.0, 3000.0, 4000.0, 5765.0]
HV 160A | HV 160A | 160 | 0 | [10.0, 4.15, 1.03, 0.198, 0.1, 0.051, 0.0172, 0.01] | [10.0, 2.3, 0.734, 0.274, 0.1, 0.046, 0.0177, 0.01] | 0 | [480.0, 550.0, 700.0, 1000.0, 1260.0, 1600.0, 2500.0, 3227.0] | [960.0, 1300.0, 1700.0, 2200.0, 2996.0, 4000.0, 6000.0, 7946.0]
HV 16A | HV 16A | 16 | 0 | [10.0, 0.352, 0.164, 0.1, 0.0649, 0.0342, 0.01] | [10.0, 2.34, 0.722, 0.181, 0.1, 0.055, 0.0296, 0.01] | 0 | [48.0, 60.0, 65.0, 71.0, 80.0, 100.0, 162.0] | [96.0, 110.0, 125.0, 150.0, 168.0, 200.0, 250.0, 398.0]
HV 200A | HV 200A | 200 | 0 | [10.0, 4.267, 1.21, 0.403, 0.1, 0.058, 0.022, 0.01] | [10.0, 3.73, 1.654, 0.328, 0.1, 0.0531, 0.019, 0.01] | 0 | [600.0, 700.0, 900.0, 1150.0, 1665.0, 2000.0, 3000.0, 4313.0] | [1200.0, 1500.0, 1800.0, 2700.0, 3960.0, 5000.0, 7500.0, 10620.0]
HV 20A | HV 20A | 20 | 0 | [10.0, 1.3, 0.3, 0.155, 0.1, 0.0555, 0.023, 0.01] | [10.0, 1.3, 0.161, 0.1, 0.0611, 0.0399, 0.0141, 0.01] | 0 | [60.0, 70.0, 80.0, 87.0, 94.0, 110.0, 150.0, 216.0] | [120.0, 150.0, 200.0, 223.0, 260.0, 300.0, 450.0, 532.0]
HV 25A | HV 25A | 25 | 0 | [10.0, 2.512, 0.833, 0.299, 0.1, 0.0372, 0.0223, 0.01] | [10.0, 3.125, 0.597, 0.198, 0.1, 0.0378, 0.022, 0.01] | 0 | [75.0, 82.0, 90.0, 100.0, 124.0, 170.0, 200.0, 289.0] | [150.0, 170.0, 210.0, 250.0, 294.0, 400.0, 500.0, 711.0]
HV 31.5A | HV 31.5A | 31.5 | 0 | [10.0, 2.34, 0.722, 0.181, 0.1, 0.055, 0.0296, 0.01] | [10.0, 2.84, 0.368, 0.164, 0.1, 0.0621, 0.0378, 0.0195, 0.01] | 0 | [95.0, 110.0, 125.0, 150.0, 165.0, 200.0, 250.0, 390.0] | [189.0, 220.0, 300.0, 350.0, 393.0, 450.0, 530.0, 700.0, 960.0]
HV 40A | HV 40A | 40 | 0 | [10.0, 1.3, 0.161, 0.1, 0.0611, 0.0399, 0.0141, 0.01] | [10.0, 2.05, 0.369, 0.198, 0.1, 0.051, 0.0298, 0.01] | 0 | [120.0, 150.0, 200.0, 223.0, 260.0, 300.0, 450.0, 532.0] | [240.0, 300.0, 400.0, 450.0, 530.0, 650.0, 800.0, 1311.0]
HV 50A | HV 50A | 50 | 0 | [10.0, 3.215, 0.597, 0.198, 0.1, 0.0378, 0.022, 0.01] | [10.0, 3.64, 0.854, 0.281, 0.1, 0.0531, 0.022, 0.01] | 0 | [150.0, 170.0, 210.0, 250.0, 294.0, 400.0, 500.0, 711.0] | [300.0, 350.0, 450.0, 550.0, 700.0, 850.0, 1200.0, 1752.0]
HV 6.3A | HV 6.3A | 6.3 | 0 | [10.0, 1.39, 0.344, 0.168, 0.1, 0.056, 0.0263, 0.01] | [10.0, 1.711, 0.516, 0.198, 0.1, 0.0634, 0.0303, 0.01] | 0 | [19.0, 19.5, 20.4, 20.8, 22.0, 25.0, 32.0, 48.0] | [38.0, 40.0, 43.0, 48.0, 53.0, 60.0, 75.0, 118.0]
HV 63A | HV 63A | 63 | 0 | [10.0, 2.84, 0.368, 0.164, 0.1, 0.0621, 0.0378, 0.0195, 0.01] | [10.0, 1.82, 0.344, 0.1, 0.0467, 0.0269, 0.01] | 0 | [189.0, 220.0, 300.0, 350.0, 393.0, 450.0, 530.0, 700.0, 961.0] | [378.0, 500.0, 700.0, 934.0, 1200.0, 1500.0, 2366.0]
HV 80A | HV 80A | 80 | 0 | [10.0, 2.05, 0.369, 0.198, 0.1, 0.051, 0.0298, 0.01] | [10.0, 4.15, 1.03, 0.198, 0.1, 0.051, 0.0172, 0.01] | 0 | [240.0, 300.0, 400.0, 450.0, 530.0, 650.0, 800.0, 1311.0] | [480.0, 550.0, 700.0, 1000.0, 1260.0, 1600.0, 2500.0, 3227.0]
Siemens NH-1-100 | Siemens NH-1-100 | 100 | [5400.0, 2000.0, 400.0, 20.0, 1.0, 0.2, 0.012, 0.004] | 0 | 0 | [150.0, 190.0, 250.0, 430.0, 900.0, 1250.0, 2700.0, 3600.0] | 0 | 0
Siemens NH-1-125 | Siemens NH-1-125 | 125 | [4800.0, 120.0, 7.0, 0.1, 0.004] | 0 | 0 | [180.0, 400.0, 740.0, 2000.0, 4250.0] | 0 | 0
Siemens NH-1-16 | Siemens NH-1-16 | 16 | [4000.0, 400.0, 2.0, 0.1, 0.04, 0.01] | 0 | 0 | [26.0, 35.0, 75.0, 150.0, 200.0, 300.0] | 0 | 0
Siemens NH-1-160 | Siemens NH-1-160 | 160 | [4800.0, 120.0, 7.0, 0.1, 0.004] | 0 | 0 | [210.0, 500.0, 900.0, 2300.0, 5000.0] | 0 | 0
Siemens NH-1-25 | Siemens NH-1-25 | 25 | [4000.0, 1000.0, 10.0, 0.2, 0.02, 0.01] | 0 | 0 | [40.0, 50.0, 100.0, 210.0, 400.0, 500.0] | 0 | 0
Siemens NH-1-50 | Siemens NH-1-50 | 50 | [4000.0, 40.0, 4.0, 1.0, 0.02, 0.01] | 0 | 0 | [86.0, 200.0, 300.0, 400.0, 1000.0, 1280.0] | 0 | 0
Siemens NH-1-63 | Siemens NH-1-63 | 63 | [4000.0, 100.0, 10.0, 2.0, 0.04, 0.01] | 0 | 0 | [100.0, 200.0, 300.0, 400.0, 1000.0, 1500.0] | 0 | 0
Siemens NH-1-80 | Siemens NH-1-80 | 80 | [4800.0, 120.0, 7.0, 0.1, 0.01] | 0 | 0 | [150.58, 250.0, 450.0, 1150.0, 2470.0] | 0 | 0
Siemens NH-2-1000 | Siemens NH-2-1000 | 1000 | [4800.0, 120.0, 7.0, 0.1, 0.004] | 0 | 0 | [1900.0, 3500.0, 8400.0, 24000.0, 52000.0] | 0 | 0
Siemens NH-2-200 | Siemens NH-2-200 | 200 | [4800.0, 120.0, 7.0, 0.1, 0.004] | 0 | 0 | [280.0, 650.0, 1200.0, 3000.0, 7000.0] | 0 | 0
Siemens NH-2-224 | Siemens NH-2-224 | 224 | [4800.0, 120.0, 7.0, 0.2, 0.04, 0.004] | 0 | 0 | [400.0, 750.0, 1453.0, 3025.0, 4315.0, 7600.0] | 0 | 0
Siemens NH-2-250 | Siemens NH-2-250 | 250 | [4800.0, 120.0, 7.0, 0.1, 0.004] | 0 | 0 | [450.0, 800.0, 1650.0, 4000.0, 8500.0] | 0 | 0
Siemens NH-2-315 | Siemens NH-2-315 | 315 | [4800.0, 120.0, 7.0, 0.1, 0.004] | 0 | 0 | [550.0, 920.0, 1900.0, 5000.0, 11000.0] | 0 | 0
Siemens NH-2-355 | Siemens NH-2-355 | 355 | [4800.0, 120.0, 6.0, 0.1, 0.004] | 0 | 0 | [650.0, 1116.27, 2350.0, 5840.0, 12790.0] | 0 | 0
Siemens NH-2-400 | Siemens NH-2-400 | 400 | [4800.0, 120.0, 7.0, 0.1, 0.004] | 0 | 0 | [720.0, 1350.0, 2800.0, 6500.0, 15000.0] | 0 | 0
Siemens NH-2-425 | Siemens NH-2-425 | 425 | [4800.0, 120.0, 7.0, 0.1, 0.004] | 0 | 0 | [850.0, 1500.0, 3050.0, 7500.0, 16500.0] | 0 | 0
Siemens NH-2-630 | Siemens NH-2-630 | 630 | [4800.0, 120.0, 7.0, 0.1, 0.004] | 0 | 0 | [1200.0, 2000.0, 4800.0, 12000.0, 26000.0] | 0 | 0

## res_bus
| vm_pu | va_degree | p_mw | q_mvar
0 | 0.99212 | -0.054925 | 0.0058267 | 0.0014603
1 | 0.99221 | -0.054226 | 0 | 0
2 | 0.99228 | -0.053795 | 0 | 0
3 | 0.9902 | -0.068368 | 0 | 0
4 | 0.99346 | -0.045511 | 0.0037641 | 0.00094338
5 | 0.98964 | -0.072397 | 0.0017376 | 0.00043548
6 | 0.98968 | -0.072121 | 0.002037 | 0.00051051
7 | 0.98939 | -0.074067 | 0.003073 | 0.00077017
8 | 0.98926 | -0.075022 | 0 | 0
9 | 0.99457 | -0.037738 | 0 | 0
10 | 0.98992 | -0.070437 | 0 | 0
11 | 0.98902 | -0.076721 | 0.0083849 | 0.0021014
12 | 0.98894 | -0.077281 | 0.0020142 | 0.0005048
13 | 0.98838 | -0.081161 | 0 | 0
14 | 0.98215 | -0.12559 | 0.004398 | 0.0011022
15 | 0.98202 | -0.12655 | 0.0020777 | 0.00052071
16 | 0.98311 | -0.11877 | 0 | 0
17 | 0.98201 | -0.12656 | 0.0011853 | 0.00029706
18 | 0.98456 | -0.10843 | 0.0009941 | 0.00024914
19 | 0.9827 | -0.12167 | 0.0024665 | 0.00061817
20 | 0.9706 | -0.20835 | 0.00048102 | 0.00012056
21 | 0.97063 | -0.20819 | 0.00059861 | 0.00015003
22 | 0.98496 | -0.1056 | 0.00078703 | 0.00019725
23 | 0.97068 | -0.2078 | 0.0023634 | 0.00059233
24 | 0.97118 | -0.2042 | 0.00064222 | 0.00016096
25 | 0.98556 | -0.10131 | 0.00083069 | 0.00020819
26 | 0.97485 | -0.17768 | 0.00036095 | 9.0464e-05
27 | 0.97403 | -0.18361 | 0 | 0
28 | 0.9754 | -0.17368 | 0 | 0
29 | 0.97338 | -0.1883 | 0 | 0
30 | 0.97603 | -0.16914 | 0.0045344 | 0.0011364
31 | 0.97201 | -0.19815 | 0.00074361 | 0.00018637
32 | 0.97149 | -0.20191 | 0 | 0
33 | 0.97149 | -0.20191 | 0.00014684 | 3.6801e-05
34 | 0.97172 | -0.20027 | 0.0012685 | 0.00031793
35 | 0.97191 | -0.19892 | 0.0002709 | 6.7894e-05
36 | 0.98277 | -0.12096 | 0.0029322 | 0.00073489
37 | 0.98358 | -0.1152 | 0.0063173 | 0.0015833
38 | 0.98214 | -0.12543 | 0.0071476 | 0.0017914
39 | 0.98381 | -0.11353 | 0.0068874 | 0.0017261
40 | 0.98137 | -0.13096 | 0.0051623 | 0.0012938
41 | 0.98467 | -0.10742 | 0 | 0
42 | 0.9848 | -0.10647 | 0.0019787 | 0.00049591
43 | 0.98194 | -0.12679 | 0 | 0
44 | 0.98666 | -0.09352 | 0.0030117 | 0.00075481
45 | 0.9868 | -0.092529 | 0.0012504 | 0.00031337
46 | 0.98658 | -0.094057 | 0.0015877 | 0.0003979
47 | 0.98774 | -0.085858 | 0.0029923 | 0.00074993
48 | 0.98648 | -0.094778 | 0.0011097 | 0.00027811
49 | 0.98797 | -0.08424 | 0 | 0
50 | 0.98644 | -0.095084 | 0.0012884 | 0.00032291
51 | 0.98771 | -0.086044 | 0.0018347 | 0.00045983
52 | 0.98931 | -0.074753 | 0.0020622 | 0.00051684
53 | 0.98638 | -0.095494 | 0.00081653 | 0.00020464
54 | 0.98535 | -0.10257 | 0.001653 | 0.00041429
55 | 0.97948 | -0.1444 | 0.0046391 | 0.0011627
56 | 0.98637 | -0.095564 | 0.0010146 | 0.00025427
57 | 0.97644 | -0.16621 | 0 | 0
58 | 0.99276 | -0.050428 | 0.0038997 | 0.00097735
59 | 0.99166 | -0.058195 | 0.002936 | 0.00073582
60 | 0.99509 | -0.034096 | 0.0031749 | 0.00079571
61 | 0.98942 | -0.073967 | 0.0019659 | 0.00049271
62 | 0.99689 | -0.021603 | 0.0029175 | 0.0007312
63 | 0.99739 | -0.018092 | 0.0029087 | 0.00072899
64 | 0.98717 | -0.089869 | 0.0023298 | 0.0005839
65 | 0.98657 | -0.093987 | 0.0035532 | 0.00089053
66 | 0.98711 | -0.090278 | 0.0029168 | 0.00073101
67 | 0.98812 | -0.083017 | 0.0035589 | 0.00089195
68 | 0.98828 | -0.081925 | 0.005159 | 0.001293
69 | 0.99903 | -0.0067432 | 0.0024214 | 0.00060686
70 | 1 | 0 | -0.14515 | -0.036403
71 | 0.99998 | 149.9947 | 0 | 0

## res_line
| p_from_mw | q_from_mvar | p_to_mw | q_to_mvar | pl_mw | ql_mvar | i_from_ka | i_to_ka | i_ka | vm_from_pu | va_from_degree | vm_to_pu | va_to_degree | loading_percent
0 | -0.0058267 | -0.0014603 | 0.0058273 | 0.0014604 | 5.6391e-07 | 6.4071e-08 | 0.0087391 | 0.0087391 | 0.0087391 | 0.99212 | -0.054925 | 0.99221 | -0.054226 | 3.2367
1 | -0.0058273 | -0.0014604 | 0.0058276 | 0.0014604 | 3.4827e-07 | 3.9554e-08 | 0.0087391 | 0.008739 | 0.0087391 | 0.99221 | -0.054226 | 0.99228 | -0.053795 | 3.2367
2 | 0.074536 | 0.018749 | -0.074385 | -0.018692 | 0.00015118 | 5.7146e-05 | 0.1118 | 0.1118 | 0.1118 | 0.99228 | -0.053795 | 0.9902 | -0.068368 | 20.7034
3 | -0.080363 | -0.020209 | 0.080456 | 0.020245 | 9.2898e-05 | 3.52e-05 | 0.12054 | 0.12054 | 0.12054 | 0.99228 | -0.053795 | 0.99346 | -0.045511 | 22.3217
4 | 0.063973 | 0.016082 | -0.063923 | -0.016063 | 5.0739e-05 | 1.9063e-05 | 0.096153 | 0.096153 | 0.096153 | 0.9902 | -0.068368 | 0.98939 | -0.074067 | 17.8061
5 | 0.010411 | 0.0026096 | -0.010402 | -0.0026067 | 9.5856e-06 | 2.8803e-06 | 0.015646 | 0.015646 | 0.015646 | 0.9902 | -0.068368 | 0.98926 | -0.075022 | 5.7947
6 | -0.08422 | -0.021188 | 0.084312 | 0.021223 | 9.1411e-05 | 3.4681e-05 | 0.12617 | 0.12617 | 0.12617 | 0.99346 | -0.045511 | 0.99457 | -0.037738 | 23.3657
7 | -0.0017376 | -0.00043548 | 0.0017377 | 0.00043531 | 6.6562e-08 | -1.7521e-07 | 0.0026126 | 0.0026126 | 0.0026126 | 0.98964 | -0.072397 | 0.98968 | -0.072121 | 0.96764
8 | -0.0037746 | -0.00094582 | 0.0037755 | 0.0009456 | 8.7932e-07 | -2.2417e-07 | 0.0056752 | 0.005675 | 0.0056752 | 0.98968 | -0.072121 | 0.98992 | -0.070437 | 2.1019
9 | 0.06085 | 0.015293 | -0.06079 | -0.01527 | 6.0031e-05 | 2.2942e-05 | 0.091531 | 0.091531 | 0.091531 | 0.98939 | -0.074067 | 0.98838 | -0.081161 | 33.9005
10 | 0.010402 | 0.0026067 | -0.010399 | -0.002606 | 2.4462e-06 | 7.3529e-07 | 0.015646 | 0.015646 | 0.015646 | 0.98926 | -0.075022 | 0.98902 | -0.076721 | 5.7948
11 | -0.13219 | -0.033259 | 0.13226 | 0.033285 | 6.7214e-05 | 2.5708e-05 | 0.19783 | 0.19783 | 0.19783 | 0.99457 | -0.037738 | 0.99509 | -0.034096 | 36.6343
12 | 0.047882 | 0.012037 | -0.047797 | -0.012005 | 8.4476e-05 | 3.2149e-05 | 0.071651 | 0.071651 | 0.071651 | 0.99457 | -0.037738 | 0.99276 | -0.050428 | 26.5374
13 | 0.037069 | 0.0093017 | -0.037051 | -0.0092948 | 1.8152e-05 | 6.861e-06 | 0.055726 | 0.055726 | 0.055726 | 0.98992 | -0.070437 | 0.98942 | -0.073967 | 20.6391
14 | -0.040845 | -0.010247 | 0.040914 | 0.010274 | 6.948e-05 | 2.6343e-05 | 0.061401 | 0.0614 | 0.061401 | 0.98992 | -0.070437 | 0.99166 | -0.058195 | 22.741
15 | 0.0020143 | 0.00050451 | -0.0020142 | -0.0005048 | 1.5599e-07 | -2.8926e-07 | 0.0030305 | 0.0030307 | 0.0030307 | 0.98902 | -0.076721 | 0.98894 | -0.077281 | 1.1225
16 | 0.0051596 | 0.001293 | -0.005159 | -0.001293 | 5.4572e-07 | 2.4152e-08 | 0.0077677 | 0.0077678 | 0.0077678 | 0.98838 | -0.081161 | 0.98828 | -0.081925 | 2.877
17 | 0.05563 | 0.013977 | -0.055616 | -0.013972 | 1.4357e-05 | 5.4799e-06 | 0.083764 | 0.083764 | 0.083764 | 0.98838 | -0.081161 | 0.98812 | -0.083017 | 31.0235
18 | 0.0032634 | 0.00081757 | -0.003263 | -0.00081777 | 4.3511e-07 | -1.9359e-07 | 0.0049441 | 0.0049443 | 0.0049443 | 0.98215 | -0.12559 | 0.98202 | -0.12655 | 1.8312
19 | -0.0076614 | -0.0019198 | 0.0076686 | 0.0019215 | 7.2337e-06 | 1.6922e-06 | 0.011607 | 0.011607 | 0.011607 | 0.98215 | -0.12559 | 0.98311 | -0.11877 | 4.299
20 | 0.0011853 | 0.00029705 | -0.0011853 | -0.00029706 | 1.4704e-09 | -8.6771e-09 | 0.001796 | 0.001796 | 0.001796 | 0.98202 | -0.12655 | 0.98201 | -0.12656 | 0.6652
21 | -0.010136 | -0.0025386 | 0.010151 | 0.0025429 | 1.4503e-05 | 4.324e-06 | 0.015341 | 0.015341 | 0.015341 | 0.98311 | -0.11877 | 0.98456 | -0.10843 | 5.682
22 | 0.0024675 | 0.00061711 | -0.0024665 | -0.00061817 | 9.8791e-07 | -1.0588e-06 | 0.0037343 | 0.0037349 | 0.0037349 | 0.98311 | -0.11877 | 0.9827 | -0.12167 | 1.3833
23 | -0.011145 | -0.0027921 | 0.011149 | 0.0027935 | 4.3606e-06 | 1.3638e-06 | 0.016843 | 0.016843 | 0.016843 | 0.98456 | -0.10843 | 0.98496 | -0.1056 | 6.2383
24 | -0.00048102 | -0.00012056 | 0.00048103 | 0.00012017 | 1.072e-08 | -3.8639e-07 | 0.00073744 | 0.0007373 | 0.00073744 | 0.9706 | -0.20835 | 0.97063 | -0.20819 | 0.27313
25 | -0.0010796 | -0.00027019 | 0.0010797 | 0.00026979 | 5.8393e-08 | -3.9988e-07 | 0.001655 | 0.0016548 | 0.001655 | 0.97063 | -0.20819 | 0.97068 | -0.2078 | 0.61296
26 | -0.011936 | -0.0029907 | 0.011943 | 0.002993 | 7.0929e-06 | 2.2828e-06 | 0.018032 | 0.018032 | 0.018032 | 0.98496 | -0.1056 | 0.98556 | -0.10131 | 6.6786
27 | -0.0034431 | -0.00086213 | 0.0034449 | 0.00086157 | 1.7107e-06 | -5.5931e-07 | 0.0052779 | 0.0052775 | 0.0052779 | 0.97068 | -0.2078 | 0.97118 | -0.2042 | 1.9548
28 | -0.0040871 | -0.0010225 | 0.0040884 | 0.0010224 | 1.2912e-06 | -1.567e-07 | 0.0062615 | 0.0062612 | 0.0062615 | 0.97118 | -0.2042 | 0.97149 | -0.20191 | 2.3191
29 | -0.012774 | -0.0032012 | 0.012793 | 0.0032076 | 1.9527e-05 | 6.4367e-06 | 0.019286 | 0.019286 | 0.019286 | 0.98556 | -0.10131 | 0.98711 | -0.090278 | 7.143
30 | 0.0065393 | 0.0016348 | -0.0065339 | -0.0016339 | 5.3443e-06 | 9.8439e-07 | 0.0099801 | 0.0099805 | 0.0099805 | 0.97485 | -0.17768 | 0.97403 | -0.18361 | 3.6965
31 | -0.0069002 | -0.0017253 | 0.006904 | 0.0017261 | 3.8072e-06 | 7.7801e-07 | 0.010531 | 0.010531 | 0.010531 | 0.97485 | -0.17768 | 0.9754 | -0.17368 | 3.9004
32 | 0.0065339 | 0.0016339 | -0.0065297 | -0.0016331 | 4.2205e-06 | 7.7873e-07 | 0.0099805 | 0.0099808 | 0.0099808 | 0.97403 | -0.18361 | 0.97338 | -0.1883 | 3.6966
33 | -0.006904 | -0.0017261 | 0.0069083 | 0.001727 | 4.3167e-06 | 8.8114e-07 | 0.010531 | 0.010531 | 0.010531 | 0.9754 | -0.17368 | 0.97603 | -0.16914 | 3.9003
34 | 0.0065297 | 0.0016331 | -0.0065208 | -0.0016314 | 8.8664e-06 | 1.6398e-06 | 0.0099808 | 0.0099815 | 0.0099815 | 0.97338 | -0.1883 | 0.97201 | -0.19815 | 3.6968
35 | -0.011443 | -0.0028634 | 0.011447 | 0.0028649 | 4.6214e-06 | 1.4731e-06 | 0.017444 | 0.017443 | 0.017444 | 0.97603 | -0.16914 | 0.97644 | -0.16621 | 6.4606
36 | 0.0057772 | 0.0014451 | -0.0057766 | -0.001445 | 6.1369e-07 | 8.0167e-08 | 0.0088431 | 0.0088432 | 0.0088432 | 0.97201 | -0.19815 | 0.97191 | -0.19892 | 3.2752
37 | -0.0042352 | -0.0010591 | 0.0042362 | 0.0010591 | 9.5611e-07 | -8.3345e-08 | 0.0064861 | 0.006486 | 0.0064861 | 0.97149 | -0.20191 | 0.97172 | -0.20027 | 2.4023
38 | 0.00014684 | 3.6779e-05 | -0.00014684 | -3.6801e-05 | 5.8006e-11 | -2.2728e-08 | 0.0002249 | 0.00022491 | 0.00022491 | 0.97149 | -0.20191 | 0.97149 | -0.20191 | 0.0833
39 | -0.0055047 | -0.001377 | 0.0055057 | 0.0013771 | 1.0215e-06 | 1.0737e-07 | 0.0084285 | 0.0084284 | 0.0084285 | 0.97172 | -0.20027 | 0.97191 | -0.19892 | 3.1217
40 | -0.015254 | -0.0038227 | 0.015266 | 0.003827 | 1.2157e-05 | 4.2127e-06 | 0.023096 | 0.023096 | 0.023096 | 0.98277 | -0.12096 | 0.98358 | -0.1152 | 8.554
41 | 0.012322 | 0.0030879 | -0.012314 | -0.0030854 | 7.6216e-06 | 2.487e-06 | 0.018656 | 0.018656 | 0.018656 | 0.98277 | -0.12096 | 0.98214 | -0.12543 | 6.9097
42 | -0.021583 | -0.0054102 | 0.021588 | 0.005412 | 5.0044e-06 | 1.8293e-06 | 0.032653 | 0.032653 | 0.032653 | 0.98358 | -0.1152 | 0.98381 | -0.11353 | 12.0936
43 | 0.0051663 | 0.001294 | -0.0051623 | -0.0012938 | 3.9536e-06 | 2.1292e-07 | 0.007827 | 0.0078275 | 0.0078275 | 0.98214 | -0.12543 | 0.98137 | -0.13096 | 2.8991
44 | -0.028476 | -0.0071382 | 0.0285 | 0.0071472 | 2.4111e-05 | 9.0088e-06 | 0.04307 | 0.04307 | 0.04307 | 0.98381 | -0.11353 | 0.98467 | -0.10742 | 15.9518
45 | -0.044703 | -0.011215 | 0.044709 | 0.011217 | 5.8972e-06 | 2.2418e-06 | 0.067559 | 0.067559 | 0.067559 | 0.98467 | -0.10742 | 0.9848 | -0.10647 | 25.0219
46 | 0.016204 | 0.0040676 | -0.01616 | -0.0040523 | 4.3485e-05 | 1.5251e-05 | 0.024489 | 0.02449 | 0.02449 | 0.98467 | -0.10742 | 0.98194 | -0.12679 | 9.0703
47 | -0.046688 | -0.011713 | 0.046713 | 0.011723 | 2.5274e-05 | 9.617e-06 | 0.070549 | 0.070549 | 0.070549 | 0.9848 | -0.10647 | 0.98535 | -0.10257 | 26.1292
48 | 0.01616 | 0.0040523 | -0.016121 | -0.0040385 | 3.9362e-05 | 1.3812e-05 | 0.02449 | 0.02449 | 0.02449 | 0.98194 | -0.12679 | 0.97948 | -0.1444 | 9.0705
49 | -0.0088297 | -0.0022123 | 0.0088309 | 0.0022126 | 1.2097e-06 | 3.2562e-07 | 0.013316 | 0.013316 | 0.013316 | 0.98666 | -0.09352 | 0.9868 | -0.092529 | 4.9319
50 | 0.0058179 | 0.0014574 | -0.0058175 | -0.0014574 | 4.3272e-07 | 5.1394e-08 | 0.008774 | 0.008774 | 0.008774 | 0.98666 | -0.09352 | 0.98658 | -0.094057 | 3.2496
51 | -0.010081 | -0.002526 | 0.010091 | 0.0025287 | 9.3115e-06 | 2.7556e-06 | 0.015202 | 0.015201 | 0.015202 | 0.9868 | -0.092529 | 0.98774 | -0.085858 | 5.6302
52 | 0.0042298 | 0.0010595 | -0.0042294 | -0.0010595 | 4.2174e-07 | -4.9834e-08 | 0.0063795 | 0.0063795 | 0.0063795 | 0.98658 | -0.094057 | 0.98648 | -0.094778 | 2.3628
53 | -0.013083 | -0.0032786 | 0.013086 | 0.0032796 | 2.9313e-06 | 9.726e-07 | 0.019709 | 0.019709 | 0.019709 | 0.98774 | -0.085858 | 0.98797 | -0.08424 | 7.2996
54 | 0.0031197 | 0.00078143 | -0.0031196 | -0.0007815 | 1.3183e-07 | -7.1099e-08 | 0.0047057 | 0.0047057 | 0.0047057 | 0.98648 | -0.094778 | 0.98644 | -0.095084 | 1.7429
55 | 0.01989 | 0.0049879 | -0.019885 | -0.0049861 | 4.9719e-06 | 1.7986e-06 | 0.029958 | 0.029958 | 0.029958 | 0.98797 | -0.08424 | 0.98771 | -0.086044 | 11.0957
56 | -0.032976 | -0.0082675 | 0.033019 | 0.0082838 | 4.3398e-05 | 1.633e-05 | 0.049667 | 0.049667 | 0.049667 | 0.98797 | -0.08424 | 0.98931 | -0.074753 | 18.3953
57 | 0.0018312 | 0.00045859 | -0.0018311 | -0.00045883 | 1.0394e-07 | -2.387e-07 | 0.0027622 | 0.0027623 | 0.0027623 | 0.98644 | -0.095084 | 0.98638 | -0.095494 | 1.0231
58 | 0.01805 | 0.0045262 | -0.018041 | -0.0045228 | 9.5629e-06 | 3.4129e-06 | 0.027194 | 0.027194 | 0.027194 | 0.98771 | -0.086044 | 0.98717 | -0.089869 | 10.072
59 | -0.035082 | -0.0088006 | 0.035085 | 0.0088021 | 3.8239e-06 | 1.4425e-06 | 0.052769 | 0.052769 | 0.052769 | 0.98931 | -0.074753 | 0.98942 | -0.073967 | 19.5441
60 | 0.0010146 | 0.00025419 | -0.0010146 | -0.00025427 | 9.7544e-09 | -8.1427e-08 | 0.0015305 | 0.0015305 | 0.0015305 | 0.98638 | -0.095494 | 0.98637 | -0.095564 | 0.56687
61 | -0.048366 | -0.012137 | 0.048424 | 0.012159 | 5.7679e-05 | 2.1963e-05 | 0.073045 | 0.073045 | 0.073045 | 0.98535 | -0.10257 | 0.98657 | -0.093987 | 27.0537
62 | 0.011482 | 0.0028759 | -0.011447 | -0.0028649 | 3.4545e-05 | 1.1004e-05 | 0.017443 | 0.017443 | 0.017443 | 0.97948 | -0.1444 | 0.97644 | -0.16621 | 6.4605
63 | 0.043898 | 0.011027 | -0.04385 | -0.011009 | 4.7372e-05 | 1.7994e-05 | 0.065806 | 0.065806 | 0.065806 | 0.99276 | -0.050428 | 0.99166 | -0.058195 | 24.3726
64 | -0.13544 | -0.034081 | 0.13567 | 0.034171 | 0.00023656 | 9.0503e-05 | 0.20257 | 0.20257 | 0.20257 | 0.99509 | -0.034096 | 0.99689 | -0.021603 | 37.5135
65 | -0.13859 | -0.034903 | 0.13866 | 0.034929 | 6.8049e-05 | 2.604e-05 | 0.20693 | 0.20693 | 0.20693 | 0.99689 | -0.021603 | 0.99739 | -0.018092 | 38.32
66 | -0.14157 | -0.035658 | 0.14179 | 0.035744 | 0.00022502 | 8.6123e-05 | 0.21127 | 0.21127 | 0.21127 | 0.99739 | -0.018092 | 0.99903 | -0.0067432 | 39.1236
67 | 0.015711 | 0.0039389 | -0.01571 | -0.0039386 | 8.9137e-07 | 3.1027e-07 | 0.023683 | 0.023683 | 0.023683 | 0.98717 | -0.089869 | 0.98711 | -0.090278 | 8.7714
68 | -0.051977 | -0.013049 | 0.052057 | 0.01308 | 7.9336e-05 | 3.0249e-05 | 0.078404 | 0.078404 | 0.078404 | 0.98657 | -0.093987 | 0.98812 | -0.083017 | 29.0386
69 | -0.14421 | -0.036351 | 0.14435 | 0.036403 | 0.00013631 | 5.2179e-05 | 0.21487 | 0.21487 | 0.21487 | 0.99903 | -0.0067432 | 1 | 0 | 39.7914

## res_trafo
| p_hv_mw | q_hv_mvar | p_lv_mw | q_lv_mvar | pl_mw | ql_mvar | i_hv_ka | i_lv_ka | vm_hv_pu | va_hv_degree | vm_lv_pu | va_lv_degree | loading_percent
0 | 2.5187e-16 | 8.8016e-16 | 0.00079998 | 7.4552e-08 | 0.00079998 | 7.4552e-08 | 2.6429e-17 | 0.0011547 | 0.99998 | 149.9947 | 1 | 0 | 0.31999

## res_ext_grid
| p_mw | q_mvar
0 | 0.15086 | 0.037834

## res_load
| p_mw | q_mvar
0 | 0.0058267 | 0.0014603
1 | 0.0037641 | 0.00094338
2 | 0.0017376 | 0.00043548
3 | 0.002037 | 0.00051051
4 | 0.003073 | 0.00077017
5 | 0.0083849 | 0.0021014
6 | 0.0020142 | 0.0005048
7 | 0.004398 | 0.0011022
8 | 0.0020777 | 0.00052071
9 | 0.0011853 | 0.00029706
10 | 0.0009941 | 0.00024914
11 | 0.0024665 | 0.00061817
12 | 0.00048102 | 0.00012056
13 | 0.00059861 | 0.00015003
14 | 0.00078703 | 0.00019725
15 | 0.0023634 | 0.00059233
16 | 0.00064222 | 0.00016096
17 | 0.00083069 | 0.00020819
18 | 0.00036095 | 9.0464e-05
19 | 0.0045344 | 0.0011364
20 | 0.00074361 | 0.00018637
21 | 0.00014684 | 3.6801e-05
22 | 0.0012685 | 0.00031793
23 | 0.0002709 | 6.7894e-05
24 | 0.0029322 | 0.00073489
25 | 0.0063173 | 0.0015833
26 | 0.0071476 | 0.0017914
27 | 0.0068874 | 0.0017261
28 | 0.0051623 | 0.0012938
29 | 0.0019787 | 0.00049591
30 | 0.0030117 | 0.00075481
31 | 0.0012504 | 0.00031337
32 | 0.0015877 | 0.0003979
33 | 0.0029923 | 0.00074993
34 | 0.0011097 | 0.00027811
35 | 0.0012884 | 0.00032291
36 | 0.0018347 | 0.00045983
37 | 0.0020622 | 0.00051684
38 | 0.00081653 | 0.00020464
39 | 0.001653 | 0.00041429
40 | 0.0046391 | 0.0011627
41 | 0.0010146 | 0.00025427
42 | 0.0038997 | 0.00097735
43 | 0.002936 | 0.00073582
44 | 0.0031749 | 0.00079571
45 | 0.0019659 | 0.00049271
46 | 0.0029175 | 0.0007312
47 | 0.0029087 | 0.00072899
48 | 0.0023298 | 0.0005839
49 | 0.0035532 | 0.00089053
50 | 0.0029168 | 0.00073101
51 | 0.0035589 | 0.00089195
52 | 0.005159 | 0.001293
53 | 0.0024214 | 0.00060686
54 | 0.0057105 | 0.0014312

## dtypes
| element | column | dtype
0 | bus | name | object
1 | bus | vn_kv | float64
2 | bus | type | object
3 | bus | zone | object
4 | bus | in_service | bool
5 | load | name | object
6 | load | bus | uint32
7 | load | p_mw | float64
8 | load | q_mvar | float64
9 | load | const_z_percent | float64
10 | load | const_i_percent | float64
11 | load | sn_mva | float64
12 | load | scaling | float64
13 | load | in_service | bool
14 | load | type | object
15 | ext_grid | name | object
16 | ext_grid | bus | uint32
17 | ext_grid | vm_pu | float64
18 | ext_grid | va_degree | float64
19 | ext_grid | slack_weight | float64
20 | ext_grid | in_service | bool
21 | line | name | object
22 | line | std_type | object
23 | line | from_bus | uint32
24 | line | to_bus | uint32
25 | line | length_km | float64
26 | line | r_ohm_per_km | float64
27 | line | x_ohm_per_km | float64
28 | line | c_nf_per_km | float64
29 | line | g_us_per_km | float64
30 | line | max_i_ka | float64
31 | line | df | float64
32 | line | parallel | uint32
33 | line | type | object
34 | line | in_service | bool
35 | trafo | name | object
36 | trafo | std_type | object
37 | trafo | hv_bus | uint32
38 | trafo | lv_bus | uint32
39 | trafo | sn_mva | float64
40 | trafo | vn_hv_kv | float64
41 | trafo | vn_lv_kv | float64
42 | trafo | vk_percent | float64
43 | trafo | vkr_percent | float64
44 | trafo | pfe_kw | float64
45 | trafo | i0_percent | float64
46 | trafo | shift_degree | float64
47 | trafo | tap_side | object
48 | trafo | tap_neutral | int32
49 | trafo | tap_min | int32
50 | trafo | tap_max | int32
51 | trafo | tap_step_percent | float64
52 | trafo | tap_step_degree | float64
53 | trafo | tap_pos | int32
54 | trafo | tap_phase_shifter | bool
55 | trafo | parallel | uint32
56 | trafo | df | float64
57 | trafo | in_service | bool
58 | line_geodata | coords | object
59 | bus_geodata | x | float64
60 | bus_geodata | y | float64
61 | bus_geodata | coords | object
62 | res_bus | vm_pu | float64
63 | res_bus | va_degree | float64
64 | res_bus | p_mw | float64
65 | res_bus | q_mvar | float64
66 | res_line | p_from_mw | float64
67 | res_line | q_from_mvar | float64
68 | res_line | p_to_mw | float64
69 | res_line | q_to_mvar | float64
70 | res_line | pl_mw | float64
71 | res_line | ql_mvar | float64
72 | res_line | i_from_ka | float64
73 | res_line | i_to_ka | float64
74 | res_line | i_ka | float64
75 | res_line | vm_from_pu | float64
76 | res_line | va_from_degree | float64
77 | res_line | vm_to_pu | float64
78 | res_line | va_to_degree | float64
79 | res_line | loading_percent | float64
80 | res_trafo | p_hv_mw | float64
81 | res_trafo | q_hv_mvar | float64
82 | res_trafo | p_lv_mw | float64
83 | res_trafo | q_lv_mvar | float64
84 | res_trafo | pl_mw | float64
85 | res_trafo | ql_mvar | float64
86 | res_trafo | i_hv_ka | float64
87 | res_trafo | i_lv_ka | float64
88 | res_trafo | vm_hv_pu | float64
89 | res_trafo | va_hv_degree | float64
90 | res_trafo | vm_lv_pu | float64
91 | res_trafo | va_lv_degree | float64
92 | res_trafo | loading_percent | float64
93 | res_ext_grid | p_mw | float64
94 | res_ext_grid | q_mvar | float64
95 | res_load | p_mw | float64
96 | res_load | q_mvar | float64

## parameters
| version | format_version | converged | OPF_converged | name | f_hz | sn_mva
0 | 2.14.6 | 2.14.0 | TRUE | FALSE |  | 50 | 1