## bus
| name | vn_kv | type | zone | in_service
0 | bus_LV_1001-3_0_4_node_0 | 0.4 | n |  | TRUE
1 | bus_LV_1001-3_0_4_node_1 | 0.4 | n |  | TRUE
2 | bus_LV_1001-3_0_4_node_2 | 0.4 | n |  | TRUE
3 | bus_LV_1001-3_0_4_node_3 | 0.4 | n |  | TRUE
4 | bus_LV_1001-3_0_4_node_62 | 0.4 | n |  | TRUE
5 | bus_LV_1001-3_0_4_node_4 | 0.4 | n |  | TRUE
6 | bus_LV_1001-3_0_4_node_16 | 0.4 | n |  | TRUE
7 | bus_LV_1001-3_0_4_node_40 | 0.4 | n |  | TRUE
8 | bus_LV_1001-3_0_4_node_14 | 0.4 | n |  | TRUE
9 | bus_LV_1001-3_0_4_node_60 | 0.4 | n |  | TRUE
10 | bus_LV_1001-3_0_4_node_63 | 0.4 | n |  | TRUE
11 | bus_LV_1001-3_0_4_node_65 | 0.4 | n |  | TRUE
12 | bus_LV_1001-3_0_4_node_56 | 0.4 | n |  | TRUE
13 | bus_LV_1001-3_0_4_node_5 | 0.4 | n |  | TRUE
14 | bus_LV_1001-3_0_4_node_6 | 0.4 | n |  | TRUE
15 | bus_LV_1001-3_0_4_node_7 | 0.4 | n |  | TRUE
16 | bus_LV_1001-3_0_4_node_8 | 0.4 | n |  | TRUE
17 | bus_LV_1001-3_0_4_node_9 | 0.4 | n |  | TRUE
18 | bus_LV_1001-3_0_4_node_43 | 0.4 | n |  | TRUE
19 | bus_LV_1001-3_0_4_node_18 | 0.4 | n |  | TRUE
20 | bus_LV_1001-3_0_4_node_28 | 0.4 | n |  | TRUE
21 | bus_LV_1001-3_0_4_node_19 | 0.4 | n |  | TRUE
22 | bus_LV_1001-3_0_4_node_10 | 0.4 | n |  | TRUE
23 | bus_LV_1001-3_0_4_node_11 | 0.4 | n |  | TRUE
24 | bus_LV_1001-3_0_4_node_12 | 0.4 | n |  | TRUE
25 | bus_LV_1001-3_0_4_node_13 | 0.4 | n |  | TRUE
26 | bus_LV_1001-3_0_4_node_44 | 0.4 | n |  | TRUE
27 | bus_LV_1001-3_0_4_node_15 | 0.4 | n |  | TRUE
28 | bus_LV_1001-3_0_4_node_17 | 0.4 | n |  | TRUE
29 | bus_LV_1001-3_0_4_node_27 | 0.4 | n |  | TRUE
30 | bus_LV_1001-3_0_4_node_54 | 0.4 | n |  | TRUE
31 | bus_LV_1001-3_0_4_node_55 | 0.4 | n |  | TRUE
32 | bus_LV_1001-3_0_4_node_51 | 0.4 | n |  | TRUE
33 | bus_LV_1001-3_0_4_node_29 | 0.4 | n |  | TRUE
34 | bus_LV_1001-3_0_4_node_30 | 0.4 | n |  | TRUE
35 | bus_LV_1001-3_0_4_node_20 | 0.4 | n |  | TRUE
36 | bus_LV_1001-3_0_4_node_21 | 0.4 | n |  | TRUE
37 | bus_LV_1001-3_0_4_node_22 | 0.4 | n |  | TRUE
38 | bus_LV_1001-3_0_4_node_23 | 0.4 | n |  | TRUE
39 | bus_LV_1001-3_0_4_node_24 | 0.4 | n |  | TRUE
40 | bus_LV_1001-3_0_4_node_25 | 0.4 | n |  | TRUE
41 | bus_LV_1001-3_0_4_node_26 | 0.4 | n |  | TRUE
42 | bus_LV_1001-3_0_4_node_33 | 0.4 | n |  | TRUE
43 | bus_LV_1001-3_0_4_node_46 | 0.4 | n |  | TRUE
44 | bus_LV_1001-3_0_4_node_81 | 0.4 | n |  | TRUE
45 | bus_LV_1001-3_0_4_node_45 | 0.4 | n |  | TRUE
46 | bus_LV_1001-3_0_4_node_31 | 0.4 | n |  | TRUE
47 | bus_LV_1001-3_0_4_node_47 | 0.4 | n |  | TRUE
48 | bus_LV_1001-3_0_4_node_87 | 0.4 | n |  | TRUE
49 | bus_LV_1001-3_0_4_node_34 | 0.4 | n |  | TRUE
50 | bus_LV_1001-3_0_4_node_32 | 0.4 | n |  | TRUE
51 | bus_LV_1001-3_0_4_node_80 | 0.4 | n |  | TRUE
52 | bus_LV_1001-3_0_4_node_74 | 0.4 | n |  | TRUE
53 | bus_LV_1001-3_0_4_node_88 | 0.4 | n |  | TRUE
54 | bus_LV_1001-3_0_4_node_39 | 0.4 | n |  | TRUE
55 | bus_LV_1001-3_0_4_node_52 | 0.4 | n |  | TRUE
56 | bus_LV_1001-3_0_4_node_67 | 0.4 | n |  | TRUE
57 | bus_LV_1001-3_0_4_node_66 | 0.4 | n |  | TRUE
58 | bus_LV_1001-3_0_4_node_49 | 0.4 | n |  | TRUE
59 | bus_LV_1001-3_0_4_node_72 | 0.4 | n |  | TRUE
60 | bus_LV_1001-3_0_4_node_71 | 0.4 | n |  | TRUE
61 | bus_LV_1001-3_0_4_node_36 | 0.4 | n |  | TRUE
62 | bus_LV_1001-3_0_4_node_37 | 0.4 | n |  | TRUE
63 | bus_LV_1001-3_0_4_node_41 | 0.4 | n |  | TRUE
64 | bus_LV_1001-3_0_4_node_42 | 0.4 | n |  | TRUE
65 | bus_LV_1001-3_0_4_node_53 | 0.4 | n |  | TRUE
66 | bus_LV_1001-3_0_4_node_68 | 0.4 | n |  | TRUE
67 | bus_LV_1001-3_0_4_node_50 | 0.4 | n |  | TRUE
68 | bus_LV_1001-3_0_4_node_85 | 0.4 | n |  | TRUE
69 | bus_LV_1001-3_0_4_node_70 | 0.4 | n |  | TRUE
70 | bus_LV_1001-3_0_4_node_77 | 0.4 | n |  | TRUE
71 | bus_LV_1001-3_0_4_node_86 | 0.4 | n |  | TRUE
72 | bus_LV_1001-3_0_4_node_69 | 0.4 | n |  | TRUE
73 | bus_LV_1001-3_0_4_node_78 | 0.4 | n |  | TRUE
74 | bus_LV_1001-3_0_4_node_57 | 0.4 | n |  | TRUE
75 | bus_LV_1001-3_0_4_node_58 | 0.4 | n |  | TRUE
76 | bus_LV_1001-3_0_4_node_59 | 0.4 | n |  | TRUE
77 | bus_LV_1001-3_0_4_node_79 | 0.4 | n |  | TRUE
78 | bus_LV_1001-3_0_4_node_75 | 0.4 | n |  | TRUE
79 | bus_LV_1001-3_0_4_node_84 | 0.4 | n |  | TRUE
80 | bus_LV_1001-3_0_4_node_83 | 0.4 | n |  | TRUE
81 | bus_LV_1001-3_0_4_node_73 | 0.4 | n |  | TRUE
82 | bus_LV_1001-3_0_4_node_89 | 0.4 | n |  | TRUE
83 | bus_LV_1001-3_0_4_node_76 | 0.4 | n |  | TRUE
84 | bus_LV_1001-3_0_4_node_82 | 0.4 | n |  | TRUE
85 | bus_MV_124_0_node_5 | 20 | n |  | TRUE

## load
| name | bus | p_mw | q_mvar | const_z_percent | const_i_percent | sn_mva | scaling | in_service | type
0 | LV_1001-3_0_4_load_0 | 0 | 0.0013636 | 0.00034176 | 0 | 0 |  | 1 | TRUE | wye
1 | LV_1001-3_0_4_load_1 | 1 | 0.00064081 | 0.0001606 | 0 | 0 |  | 1 | TRUE | wye
2 | LV_1001-3_0_4_load_3 | 3 | 0.0017558 | 0.00044006 | 0 | 0 |  | 1 | TRUE | wye
3 | LV_1001-3_0_4_load_62 | 4 | 0.0064775 | 0.0016234 | 0 | 0 |  | 1 | TRUE | wye
4 | LV_1001-3_0_4_load_4 | 5 | 0.00043202 | 0.00010828 | 0 | 0 |  | 1 | TRUE | wye
5 | LV_1001-3_0_4_load_16 | 6 | 0.0010433 | 0.00026149 | 0 | 0 |  | 1 | TRUE | wye
6 | LV_1001-3_0_4_load_40 | 7 | 0.00069223 | 0.00017349 | 0 | 0 |  | 1 | TRUE | wye
7 | LV_1001-3_0_4_load_14 | 8 | 0.0010176 | 0.00025503 | 0 | 0 |  | 1 | TRUE | wye
8 | LV_1001-3_0_4_load_60 | 9 | 0.0085776 | 0.0021497 | 0 | 0 |  | 1 | TRUE | wye
9 | LV_1001-3_0_4_load_63 | 10 | 0.003537 | 0.00088645 | 0 | 0 |  | 1 | TRUE | wye
10 | LV_1001-3_0_4_load_65 | 11 | 0.0049374 | 0.0012374 | 0 | 0 |  | 1 | TRUE | wye
11 | LV_1001-3_0_4_load_56 | 12 | 0.0008193 | 0.00020533 | 0 | 0 |  | 1 | TRUE | wye
12 | LV_1001-3_0_4_load_5 | 13 | 0.0032387 | 0.00081169 | 0 | 0 |  | 1 | TRUE | wye
13 | LV_1001-3_0_4_load_6 | 14 | 0.0032793 | 0.00082188 | 0 | 0 |  | 1 | TRUE | wye
14 | LV_1001-3_0_4_load_7 | 15 | 0.003022 | 0.00075739 | 0 | 0 |  | 1 | TRUE | wye
15 | LV_1001-3_0_4_load_8 | 16 | 0.0022308 | 0.0005591 | 0 | 0 |  | 1 | TRUE | wye
16 | LV_1001-3_0_4_load_9 | 17 | 0.0019704 | 0.00049383 | 0 | 0 |  | 1 | TRUE | wye
17 | LV_1001-3_0_4_load_43 | 18 | 0.0031875 | 0.00079886 | 0 | 0 |  | 1 | TRUE | wye
18 | LV_1001-3_0_4_load_18 | 19 | 0.003527 | 0.00088396 | 0 | 0 |  | 1 | TRUE | wye
19 | LV_1001-3_0_4_load_19 | 21 | 0.0018033 | 0.00045195 | 0 | 0 |  | 1 | TRUE | wye
20 | LV_1001-3_0_4_load_10 | 22 | 0.0012368 | 0.00030998 | 0 | 0 |  | 1 | TRUE | wye
21 | LV_1001-3_0_4_load_11 | 23 | 0.0019297 | 0.00048362 | 0 | 0 |  | 1 | TRUE | wye
22 | LV_1001-3_0_4_load_12 | 24 | 0.0011058 | 0.00027713 | 0 | 0 |  | 1 | TRUE | wye
23 | LV_1001-3_0_4_load_13 | 25 | 0.0015572 | 0.00039027 | 0 | 0 |  | 1 | TRUE | wye
24 | LV_1001-3_0_4_load_44 | 26 | 0.0021622 | 0.0005419 | 0 | 0 |  | 1 | TRUE | wye
25 | LV_1001-3_0_4_load_15 | 27 | 0.00091176 | 0.00022851 | 0 | 0 |  | 1 | TRUE | wye
26 | LV_1001-3_0_4_load_17 | 28 | 0.0043537 | 0.0010911 | 0 | 0 |  | 1 | TRUE | wye
27 | LV_1001-3_0_4_load_27 | 29 | 0.00091877 | 0.00023026 | 0 | 0 |  | 1 | TRUE | wye
28 | LV_1001-3_0_4_load_54 | 30 | 0.0010987 | 0.00027536 | 0 | 0 |  | 1 | TRUE | wye
29 | LV_1001-3_0_4_load_51 | 32 | 0.0044008 | 0.001103 | 0 | 0 |  | 1 | TRUE | wye
30 | LV_1001-3_0_4_load_30 | 34 | 0.0020226 | 0.00050691 | 0 | 0 |  | 1 | TRUE | wye
31 | LV_1001-3_0_4_load_20 | 35 | 0.0018634 | 0.00046702 | 0 | 0 |  | 1 | TRUE | wye
32 | LV_1001-3_0_4_load_21 | 36 | 0.0016478 | 0.00041297 | 0 | 0 |  | 1 | TRUE | wye
33 | LV_1001-3_0_4_load_23 | 38 | 0.00296 | 0.00074185 | 0 | 0 |  | 1 | TRUE | wye
34 | LV_1001-3_0_4_load_24 | 39 | 0.001684 | 0.00042206 | 0 | 0 |  | 1 | TRUE | wye
35 | LV_1001-3_0_4_load_25 | 40 | 0.0015398 | 0.00038591 | 0 | 0 |  | 1 | TRUE | wye
36 | LV_1001-3_0_4_load_26 | 41 | 0.00083872 | 0.0002102 | 0 | 0 |  | 1 | TRUE | wye
37 | LV_1001-3_0_4_load_33 | 42 | 0.0012916 | 0.00032371 | 0 | 0 |  | 1 | TRUE | wye
38 | LV_1001-3_0_4_load_46 | 43 | 0.0011072 | 0.00027749 | 0 | 0 |  | 1 | TRUE | wye
39 | LV_1001-3_0_4_load_81 | 44 | 0.0018992 | 0.00047598 | 0 | 0 |  | 1 | TRUE | wye
40 | LV_1001-3_0_4_load_45 | 45 | 0.0010225 | 0.00025626 | 0 | 0 |  | 1 | TRUE | wye
41 | LV_1001-3_0_4_load_31 | 46 | 0.003165 | 0.00079323 | 0 | 0 |  | 1 | TRUE | wye
42 | LV_1001-3_0_4_load_87 | 48 | 0.00089252 | 0.00022369 | 0 | 0 |  | 1 | TRUE | wye
43 | LV_1001-3_0_4_load_34 | 49 | 0.0011824 | 0.00029634 | 0 | 0 |  | 1 | TRUE | wye
44 | LV_1001-3_0_4_load_32 | 50 | 0.0018341 | 0.00045967 | 0 | 0 |  | 1 | TRUE | wye
45 | LV_1001-3_0_4_load_80 | 51 | 0.0045321 | 0.0011359 | 0 | 0 |  | 1 | TRUE | wye
46 | LV_1001-3_0_4_load_74 | 52 | 0.0012884 | 0.00032291 | 0 | 0 |  | 1 | TRUE | wye
47 | LV_1001-3_0_4_load_88 | 53 | 0.001206 | 0.00030225 | 0 | 0 |  | 1 | TRUE | wye
48 | LV_1001-3_0_4_load_39 | 54 | 0.0048501 | 0.0012155 | 0 | 0 |  | 1 | TRUE | wye
49 | LV_1001-3_0_4_load_67 | 56 | 0.0019397 | 0.00048614 | 0 | 0 |  | 1 | TRUE | wye
50 | LV_1001-3_0_4_load_66 | 57 | 0.001468 | 0.00036791 | 0 | 0 |  | 1 | TRUE | wye
51 | LV_1001-3_0_4_load_49 | 58 | 0.0014547 | 0.00036457 | 0 | 0 |  | 1 | TRUE | wye
52 | LV_1001-3_0_4_load_72 | 59 | 0.0014835 | 0.00037179 | 0 | 0 |  | 1 | TRUE | wye
53 | LV_1001-3_0_4_load_71 | 60 | 0.0017937 | 0.00044956 | 0 | 0 |  | 1 | TRUE | wye
54 | LV_1001-3_0_4_load_36 | 61 | 0.0012395 | 0.00031065 | 0 | 0 |  | 1 | TRUE | wye
55 | LV_1001-3_0_4_load_37 | 62 | 0.00047329 | 0.00011862 | 0 | 0 |  | 1 | TRUE | wye
56 | LV_1001-3_0_4_load_41 | 63 | 0.0032209 | 0.00080723 | 0 | 0 |  | 1 | TRUE | wye
57 | LV_1001-3_0_4_load_53 | 65 | 0.0074408 | 0.0018648 | 0 | 0 |  | 1 | TRUE | wye
58 | LV_1001-3_0_4_load_68 | 66 | 0.0036238 | 0.0009082 | 0 | 0 |  | 1 | TRUE | wye
59 | LV_1001-3_0_4_load_85 | 68 | 0.0077563 | 0.0019439 | 0 | 0 |  | 1 | TRUE | wye
60 | LV_1001-3_0_4_load_70 | 69 | 0.0069203 | 0.0017344 | 0 | 0 |  | 1 | TRUE | wye
61 | LV_1001-3_0_4_load_77 | 70 | 0.0021518 | 0.0005393 | 0 | 0 |  | 1 | TRUE | wye
62 | LV_1001-3_0_4_load_86 | 71 | 0.0026193 | 0.00065646 | 0 | 0 |  | 1 | TRUE | wye
63 | LV_1001-3_0_4_load_69 | 72 | 0.0022806 | 0.00057157 | 0 | 0 |  | 1 | TRUE | wye
64 | LV_1001-3_0_4_load_78 | 73 | 0.0048749 | 0.0012218 | 0 | 0 |  | 1 | TRUE | wye
65 | LV_1001-3_0_4_load_59 | 76 | 0.0057344 | 0.0014372 | 0 | 0 |  | 1 | TRUE | wye
66 | LV_1001-3_0_4_load_79 | 77 | 0.0040028 | 0.0010032 | 0 | 0 |  | 1 | TRUE | wye
67 | LV_1001-3_0_4_load_75 | 78 | 0.008653 | 0.0021686 | 0 | 0 |  | 1 | TRUE | wye
68 | LV_1001-3_0_4_load_84 | 79 | 0.0047287 | 0.0011851 | 0 | 0 |  | 1 | TRUE | wye
69 | LV_1001-3_0_4_load_83 | 80 | 0.004502 | 0.0011283 | 0 | 0 |  | 1 | TRUE | wye
70 | LV_1001-3_0_4_load_89 | 82 | 0.0004077 | 0.00010218 | 0 | 0 |  | 1 | TRUE | wye
71 | LV_1001-3_0_4_load_76 | 83 | 0.0035814 | 0.00089758 | 0 | 0 |  | 1 | TRUE | wye
72 | LV_1001-3_0_4_load_82 | 84 | 0.0034617 | 0.00086759 | 0 | 0 |  | 1 | TRUE | wye

## ext_grid
| name | bus | vm_pu | va_degree | slack_weight | in_service
0 |  | 77 | 1 | 0 | 1 | TRUE

## line
| name | std_type | from_bus | to_bus | length_km | r_ohm_per_km | x_ohm_per_km | c_nf_per_km | g_us_per_km | max_i_ka | df | parallel | type | in_service
0 | LV_1001-3_0_4_line_0 | NAYY 4x150 SE | 0 | 1 | 0.058397 | 0.208 | 0.08 | 261 | 0 | 0.27 | 1 | 1 | cs | TRUE
1 | LV_1001-3_0_4_line_1 | NAYY 4x150 SE | 0 | 2 | 0.033565 | 0.208 | 0.08 | 261 | 0 | 0.27 | 1 | 1 | cs | TRUE
2 | LV_1001-3_0_4_line_2 | NAYY 4x150 SE | 1 | 3 | 0.018994 | 0.208 | 0.08 | 261 | 0 | 0.27 | 1 | 1 | cs | TRUE
3 | LV_1001-3_0_4_line_3 | NAYY 4x150 SE | 1 | 4 | 0.11088 | 0.208 | 0.08 | 261 | 0 | 0.27 | 1 | 1 | cs | TRUE
4 | LV_1001-3_0_4_line_4 | NAYY 4x150 SE | 2 | 5 | 0.022427 | 0.208 | 0.08 | 261 | 0 | 0.27 | 1 | 1 | cs | TRUE
5 | LV_1001-3_0_4_line_5 | NAYY 4x150 SE | 3 | 9 | 0.0033263 | 0.208 | 0.08 | 261 | 0 | 0.27 | 1 | 1 | cs | TRUE
6 | LV_1001-3_0_4_line_6 | NAYY 4x150 SE | 4 | 10 | 0.0070641 | 0.208 | 0.08 | 261 | 0 | 0.27 | 1 | 1 | cs | TRUE
7 | LV_1001-3_0_4_line_7 | NAYY 4x150 SE | 5 | 7 | 0.0071528 | 0.208 | 0.08 | 261 | 0 | 0.27 | 1 | 1 | cs | TRUE
8 | LV_1001-3_0_4_line_8 | NAYY 4x150 SE | 6 | 7 | 0.031453 | 0.208 | 0.08 | 261 | 0 | 0.27 | 1 | 1 | cs | TRUE
9 | LV_1001-3_0_4_line_9 | NAYY 4x150 SE | 6 | 8 | 0.015229 | 0.208 | 0.08 | 261 | 0 | 0.27 | 1 | 1 | cs | TRUE
10 | LV_1001-3_0_4_line_10 | NAYY 4x150 SE | 8 | 27 | 0.00035609 | 0.208 | 0.08 | 261 | 0 | 0.27 | 1 | 1 | cs | TRUE
11 | LV_1001-3_0_4_line_11 | NAYY 4x150 SE | 9 | 12 | 0.019395 | 0.208 | 0.08 | 261 | 0 | 0.27 | 1 | 1 | cs | TRUE
12 | LV_1001-3_0_4_line_12 | NAYY 4x150 SE | 10 | 11 | 0.012019 | 0.208 | 0.08 | 261 | 0 | 0.27 | 1 | 1 | cs | TRUE
13 | LV_1001-3_0_4_line_13 | NAYY 4x150 SE | 12 | 31 | 0.03003 | 0.208 | 0.08 | 261 | 0 | 0.27 | 1 | 1 | cs | TRUE
14 | LV_1001-3_0_4_line_14 | NAYY 4x150 SE | 13 | 14 | 0.018809 | 0.208 | 0.08 | 261 | 0 | 0.27 | 1 | 1 | cs | TRUE
15 | LV_1001-3_0_4_line_15 | NAYY 4x150 SE | 13 | 15 | 0.017593 | 0.208 | 0.08 | 261 | 0 | 0.27 | 1 | 1 | cs | TRUE
16 | LV_1001-3_0_4_line_16 | NAYY 4x150 SE | 14 | 16 | 0.0059372 | 0.208 | 0.08 | 261 | 0 | 0.27 | 1 | 1 | cs | TRUE
17 | LV_1001-3_0_4_line_17 | NAYY 4x150 SE | 15 | 17 | 0.003423 | 0.208 | 0.08 | 261 | 0 | 0.27 | 1 | 1 | cs | TRUE
18 | LV_1001-3_0_4_line_18 | NAYY 4x150 SE | 16 | 18 | 0.028708 | 0.208 | 0.08 | 261 | 0 | 0.27 | 1 | 1 | cs | TRUE
19 | LV_1001-3_0_4_line_19 | NAYY 4x150 SE | 17 | 19 | 0.019072 | 0.208 | 0.08 | 261 | 0 | 0.27 | 1 | 1 | cs | TRUE
20 | LV_1001-3_0_4_line_20 | NAYY 4x150 SE | 18 | 20 | 0.010077 | 0.208 | 0.08 | 261 | 0 | 0.27 | 1 | 1 | cs | TRUE
21 | LV_1001-3_0_4_line_21 | NAYY 4x150 SE | 19 | 21 | 0.0023825 | 0.208 | 0.08 | 261 | 0 | 0.27 | 1 | 1 | cs | TRUE
22 | LV_1001-3_0_4_line_22 | NAYY 4x150 SE | 20 | 26 | 0.012156 | 0.208 | 0.08 | 261 | 0 | 0.27 | 1 | 1 | cs | TRUE
23 | LV_1001-3_0_4_line_23 | NAYY 4x150 SE | 20 | 25 | 0.02318 | 0.208 | 0.08 | 261 | 0 | 0.27 | 1 | 1 | cs | TRUE
24 | LV_1001-3_0_4_line_24 | NAYY 4x150 SE | 21 | 33 | 0.017062 | 0.208 | 0.08 | 261 | 0 | 0.27 | 1 | 1 | cs | TRUE
25 | LV_1001-3_0_4_line_25 | NAYY 4x150 SE | 22 | 23 | 0.014576 | 0.208 | 0.08 | 261 | 0 | 0.27 | 1 | 1 | cs | TRUE
26 | LV_1001-3_0_4_line_26 | NAYY 4x150 SE | 22 | 24 | 0.020788 | 0.208 | 0.08 | 261 | 0 | 0.27 | 1 | 1 | cs | TRUE
27 | LV_1001-3_0_4_line_27 | NAYY 4x150 SE | 23 | 25 | 0.01046 | 0.208 | 0.08 | 261 | 0 | 0.27 | 1 | 1 | cs | TRUE
28 | LV_1001-3_0_4_line_28 | NAYY 4x150 SE | 26 | 56 | 0.0032431 | 0.208 | 0.08 | 261 | 0 | 0.27 | 1 | 1 | cs | TRUE
29 | LV_1001-3_0_4_line_29 | NAYY 4x150 SE | 27 | 28 | 0.020485 | 0.208 | 0.08 | 261 | 0 | 0.27 | 1 | 1 | cs | TRUE
30 | LV_1001-3_0_4_line_30 | NAYY 4x150 SE | 28 | 29 | 0.0018556 | 0.208 | 0.08 | 261 | 0 | 0.27 | 1 | 1 | cs | TRUE
31 | LV_1001-3_0_4_line_31 | NAYY 4x150 SE | 29 | 32 | 0.020385 | 0.208 | 0.08 | 261 | 0 | 0.27 | 1 | 1 | cs | TRUE
32 | LV_1001-3_0_4_line_32 | NAYY 4x150 SE | 30 | 31 | 0.10139 | 0.208 | 0.08 | 261 | 0 | 0.27 | 1 | 1 | cs | TRUE
33 | LV_1001-3_0_4_line_33 | NAYY 4x150 SE | 32 | 55 | 0.021459 | 0.208 | 0.08 | 261 | 0 | 0.27 | 1 | 1 | cs | TRUE
34 | LV_1001-3_0_4_line_34 | NAYY 4x150 SE | 33 | 34 | 0.017982 | 0.208 | 0.08 | 261 | 0 | 0.27 | 1 | 1 | cs | TRUE
35 | LV_1001-3_0_4_line_35 | NAYY 4x150 SE | 34 | 57 | 0.021386 | 0.208 | 0.08 | 261 | 0 | 0.27 | 1 | 1 | cs | TRUE
36 | LV_1001-3_0_4_line_36 | NAYY 4x150 SE | 35 | 36 | 0.027791 | 0.208 | 0.08 | 261 | 0 | 0.27 | 1 | 3 | cs | TRUE
37 | LV_1001-3_0_4_line_37 | NAYY 4x150 SE | 35 | 37 | 0.019269 | 0.208 | 0.08 | 261 | 0 | 0.27 | 1 | 3 | cs | TRUE
38 | LV_1001-3_0_4_line_38 | NAYY 4x150 SE | 36 | 38 | 0.029312 | 0.208 | 0.08 | 261 | 0 | 0.27 | 1 | 3 | cs | TRUE
39 | LV_1001-3_0_4_line_39 | NAYY 4x150 SE | 37 | 39 | 0.0079453 | 0.208 | 0.08 | 261 | 0 | 0.27 | 1 | 1 | cs | TRUE
40 | LV_1001-3_0_4_line_40 | NAYY 4x150 SE | 37 | 40 | 0.013473 | 0.208 | 0.08 | 261 | 0 | 0.27 | 1 | 1 | cs | TRUE
41 | LV_1001-3_0_4_line_41 | NAYY 4x150 SE | 37 | 41 | 0.017785 | 0.208 | 0.08 | 261 | 0 | 0.27 | 1 | 3 | cs | TRUE
42 | LV_1001-3_0_4_line_42 | NAYY 4x150 SE | 37 | 42 | 0.16805 | 0.208 | 0.08 | 261 | 0 | 0.27 | 1 | 1 | cs | TRUE
43 | LV_1001-3_0_4_line_43 | NAYY 4x150 SE | 38 | 46 | 0.023688 | 0.208 | 0.08 | 261 | 0 | 0.27 | 1 | 3 | cs | TRUE
44 | LV_1001-3_0_4_line_44 | NAYY 4x150 SE | 41 | 48 | 0.023423 | 0.208 | 0.08 | 261 | 0 | 0.27 | 1 | 3 | cs | TRUE
45 | LV_1001-3_0_4_line_45 | NAYY 4x150 SE | 42 | 49 | 0.044239 | 0.208 | 0.08 | 261 | 0 | 0.27 | 1 | 1 | cs | TRUE
46 | LV_1001-3_0_4_line_46 | NAYY 4x150 SE | 43 | 44 | 0.051848 | 0.208 | 0.08 | 261 | 0 | 0.27 | 1 | 1 | cs | TRUE
47 | LV_1001-3_0_4_line_47 | NAYY 4x150 SE | 43 | 45 | 0.027352 | 0.208 | 0.08 | 261 | 0 | 0.27 | 1 | 1 | cs | TRUE
48 | LV_1001-3_0_4_line_48 | NAYY 4x150 SE | 45 | 47 | 0.051721 | 0.208 | 0.08 | 261 | 0 | 0.27 | 1 | 1 | cs | TRUE
49 | LV_1001-3_0_4_line_49 | NAYY 4x150 SE | 46 | 50 | 0.023581 | 0.208 | 0.08 | 261 | 0 | 0.27 | 1 | 3 | cs | TRUE
50 | LV_1001-3_0_4_line_50 | NAYY 4x150 SE | 47 | 58 | 0.020916 | 0.208 | 0.08 | 261 | 0 | 0.27 | 1 | 1 | cs | TRUE
51 | LV_1001-3_0_4_line_51 | NAYY 4x150 SE | 47 | 67 | 0.029578 | 0.208 | 0.08 | 261 | 0 | 0.27 | 1 | 1 | cs | TRUE
52 | LV_1001-3_0_4_line_52 | NAYY 4x150 SE | 47 | 68 | 0.045953 | 0.208 | 0.08 | 261 | 0 | 0.27 | 1 | 2 | cs | TRUE
53 | LV_1001-3_0_4_line_53 | NAYY 4x150 SE | 48 | 53 | 0.022272 | 0.208 | 0.08 | 261 | 0 | 0.27 | 1 | 3 | cs | TRUE
54 | LV_1001-3_0_4_line_54 | NAYY 4x150 SE | 49 | 54 | 0.34363 | 0.208 | 0.08 | 261 | 0 | 0.27 | 1 | 1 | cs | TRUE
55 | LV_1001-3_0_4_line_55 | NAYY 4x150 SE | 50 | 59 | 0.056771 | 0.208 | 0.08 | 261 | 0 | 0.27 | 1 | 3 | cs | TRUE
56 | LV_1001-3_0_4_line_56 | NAYY 4x150 SE | 51 | 52 | 0.0084576 | 0.208 | 0.08 | 261 | 0 | 0.27 | 1 | 1 | cs | TRUE
57 | LV_1001-3_0_4_line_57 | NAYY 4x150 SE | 52 | 59 | 0.0083757 | 0.208 | 0.08 | 261 | 0 | 0.27 | 1 | 1 | cs | TRUE
58 | LV_1001-3_0_4_line_58 | NAYY 4x150 SE | 53 | 71 | 0.043919 | 0.208 | 0.08 | 261 | 0 | 0.27 | 1 | 3 | cs | TRUE
59 | LV_1001-3_0_4_line_59 | NAYY 4x150 SE | 54 | 62 | 0.022705 | 0.208 | 0.08 | 261 | 0 | 0.27 | 1 | 1 | cs | TRUE
60 | LV_1001-3_0_4_line_60 | NAYY 4x150 SE | 55 | 65 | 0.013213 | 0.208 | 0.08 | 261 | 0 | 0.27 | 1 | 1 | cs | TRUE
61 | LV_1001-3_0_4_line_61 | NAYY 4x150 SE | 55 | 64 | 0.028321 | 0.208 | 0.08 | 261 | 0 | 0.27 | 1 | 1 | cs | TRUE
62 | LV_1001-3_0_4_line_62 | NAYY 4x150 SE | 56 | 66 | 0.024803 | 0.208 | 0.08 | 261 | 0 | 0.27 | 1 | 1 | cs | TRUE
63 | LV_1001-3_0_4_line_63 | NAYY 4x150 SE | 57 | 58 | 0.0053082 | 0.208 | 0.08 | 261 | 0 | 0.27 | 1 | 1 | cs | TRUE
64 | LV_1001-3_0_4_line_64 | NAYY 4x150 SE | 59 | 60 | 0.0077041 | 0.208 | 0.08 | 261 | 0 | 0.27 | 1 | 3 | cs | TRUE
65 | LV_1001-3_0_4_line_65 | NAYY 4x150 SE | 60 | 81 | 0.01947 | 0.208 | 0.08 | 261 | 0 | 0.27 | 1 | 3 | cs | TRUE
66 | LV_1001-3_0_4_line_66 | NAYY 4x150 SE | 61 | 62 | 0.031803 | 0.208 | 0.08 | 261 | 0 | 0.27 | 1 | 1 | cs | TRUE
67 | LV_1001-3_0_4_line_67 | NAYY 4x150 SE | 63 | 64 | 0.020181 | 0.208 | 0.08 | 261 | 0 | 0.27 | 1 | 1 | cs | TRUE
68 | LV_1001-3_0_4_line_68 | NAYY 4x150 SE | 65 | 74 | 0.0023031 | 0.208 | 0.08 | 261 | 0 | 0.27 | 1 | 1 | cs | TRUE
69 | LV_1001-3_0_4_line_69 | NAYY 4x150 SE | 66 | 82 | 0.3255 | 0.208 | 0.08 | 261 | 0 | 0.27 | 1 | 1 | cs | TRUE
70 | LV_1001-3_0_4_line_70 | NAYY 4x150 SE | 67 | 69 | 0.019906 | 0.208 | 0.08 | 261 | 0 | 0.27 | 1 | 1 | cs | TRUE
71 | LV_1001-3_0_4_line_71 | NAYY 4x150 SE | 67 | 70 | 0.020482 | 0.208 | 0.08 | 261 | 0 | 0.27 | 1 | 1 | cs | TRUE
72 | LV_1001-3_0_4_line_72 | NAYY 4x150 SE | 68 | 71 | 0.049166 | 0.208 | 0.08 | 261 | 0 | 0.27 | 1 | 3 | cs | TRUE
73 | LV_1001-3_0_4_line_73 | NAYY 4x150 SE | 69 | 72 | 0.0053854 | 0.208 | 0.08 | 261 | 0 | 0.27 | 1 | 1 | cs | TRUE
74 | LV_1001-3_0_4_line_74 | NAYY 4x150 SE | 70 | 73 | 0.0095495 | 0.208 | 0.08 | 261 | 0 | 0.27 | 1 | 1 | cs | TRUE
75 | LV_1001-3_0_4_line_75 | NAYY 4x150 SE | 74 | 75 | 0.022379 | 0.208 | 0.08 | 261 | 0 | 0.27 | 1 | 1 | cs | TRUE
76 | LV_1001-3_0_4_line_76 | NAYY 4x150 SE | 74 | 76 | 0.017299 | 0.208 | 0.08 | 261 | 0 | 0.27 | 1 | 1 | cs | TRUE
77 | LV_1001-3_0_4_line_77 | NAYY 4x150 SE | 75 | 77 | 0.012195 | 0.208 | 0.08 | 261 | 0 | 0.27 | 1 | 3 | cs | TRUE
78 | LV_1001-3_0_4_line_78 | NAYY 4x150 SE | 75 | 78 | 0.010774 | 0.208 | 0.08 | 261 | 0 | 0.27 | 1 | 3 | cs | TRUE
79 | LV_1001-3_0_4_line_79 | NAYY 4x150 SE | 76 | 79 | 0.017249 | 0.208 | 0.08 | 261 | 0 | 0.27 | 1 | 1 | cs | TRUE
80 | LV_1001-3_0_4_line_80 | NAYY 4x150 SE | 77 | 80 | 0.024029 | 0.208 | 0.08 | 261 | 0 | 0.27 | 1 | 1 | cs | TRUE
81 | LV_1001-3_0_4_line_81 | NAYY 4x150 SE | 78 | 81 | 0.010668 | 0.208 | 0.08 | 261 | 0 | 0.27 | 1 | 3 | cs | TRUE
82 | LV_1001-3_0_4_line_82 | NAYY 4x150 SE | 81 | 83 | 0.014267 | 0.208 | 0.08 | 261 | 0 | 0.27 | 1 | 1 | cs | TRUE
83 | LV_1001-3_0_4_line_83 | NAYY 4x150 SE | 83 | 84 | 0.015478 | 0.208 | 0.08 | 261 | 0 | 0.27 | 1 | 1 | cs | TRUE

## trafo
| name | std_type | hv_bus | lv_bus | sn_mva | vn_hv_kv | vn_lv_kv | vk_percent | vkr_percent | pfe_kw | i0_percent | shift_degree | tap_side | tap_neutral | tap_min | tap_max | tap_step_percent | tap_step_degree | tap_pos | tap_phase_shifter | parallel | df | in_service
0 | LV_1001-3_0_4_trafo_79 | 0.25 MVA 20/0.4 kV | 85 | 77 | 0.25 | 20 | 0.4 | 6 | 1.44 | 0.8 | 0.32 | 150 | hv | 0 | -2 | 2 | 2.5 | 0 | 0 | FALSE | 1 | 1 | TRUE

## line_geodata
| x0 | y0 | x1 | y1 | x2 | y2 | x3 | y3 | x4 | y4 | x5 | y5 | x6 | y6
0 | 2646977.6286 | 1208186.9622 | 2646991.648 | 1208195.5011 | 2647023.0127 | 1208212.3688 | 2647028.6772 | 1208215.2803
1 | 2646949.7804 | 1208168.4339 | 2646952.5556 | 1208171.3018 | 2646955.6623 | 1208173.5831 | 2646977.6286 | 1208186.9622
2 | 2647028.6772 | 1208215.2803 | 2647045.5707 | 1208223.9636
3 | 2647028.6772 | 1208215.2803 | 2646976.9976 | 1208313.3765
4 | 2646949.7804 | 1208168.4339 | 2646952.6861 | 1208166.3111 | 2646955.2703 | 1208163.4964 | 2646956.9482 | 1208159.9186 | 2646957.4173 | 1208156.3425 | 2646957.3009 | 1208152.7728 | 2646956.2507 | 1208149.0402
5 | 2647045.5707 | 1208223.9636 | 2647048.529 | 1208225.4842
6 | 2646976.9976 | 1208313.3765 | 2646980.2381 | 1208319.6536
7 | 2646953.1027 | 1208142.6335 | 2646954.4961 | 1208144.9685 | 2646956.2507 | 1208149.0402
8 | 2646979.735 | 1208125.9003 | 2646953.1027 | 1208142.6335
9 | 2646979.735 | 1208125.9003 | 2646971.4607 | 1208113.1152
10 | 2646971.4607 | 1208113.1152 | 2646971.2672 | 1208112.8162
11 | 2647065.7792 | 1208234.3507 | 2647048.529 | 1208225.4842
12 | 2646985.7514 | 1208330.333 | 2646980.2381 | 1208319.6536
13 | 2647091.806 | 1208249.3212 | 2647069.4058 | 1208236.2148 | 2647065.7792 | 1208234.3507
14 | 2646866.2103 | 1208012.0476 | 2646865.1515 | 1208030.8269
15 | 2646866.2103 | 1208012.0476 | 2646866.9674 | 1207998.6183 | 2646868.2225 | 1207994.6703 | 2646868.2225 | 1207994.6703
16 | 2646865.242 | 1208036.7583 | 2646865.0684 | 1208032.3007 | 2646865.1515 | 1208030.8269
17 | 2646870.6364 | 1207992.2434 | 2646870.6364 | 1207992.2434 | 2646868.2225 | 1207994.6703
18 | 2646865.242 | 1208036.7583 | 2646865.6189 | 1208046.4355 | 2646868.807 | 1208062.5699 | 2646869.6084 | 1208065.0191
19 | 2646889.541 | 1207992.5971 | 2646873.905 | 1207991.3574 | 2646870.6364 | 1207992.2434
20 | 2646872.7421 | 1208074.5966 | 2646869.6084 | 1208065.0191
21 | 2646891.916 | 1207992.7854 | 2646889.541 | 1207992.5971
22 | 2646872.7421 | 1208074.5966 | 2646861.8394 | 1208079.9728
23 | 2646872.7421 | 1208074.5966 | 2646878.1462 | 1208086.4014 | 2646883.7045 | 1208094.9505
24 | 2646908.9249 | 1207994.134 | 2646891.916 | 1207992.7854
25 | 2646889.406 | 1208103.7199 | 2646897.351 | 1208115.9401
26 | 2646908.6823 | 1208133.3684 | 2646897.351 | 1208115.9401
27 | 2646889.406 | 1208103.7199 | 2646883.7045 | 1208094.9505
28 | 2646858.9307 | 1208081.4071 | 2646861.8394 | 1208079.9728
29 | 2646960.1372 | 1208095.6187 | 2646971.2672 | 1208112.8162
30 | 2646959.129 | 1208094.0608 | 2646960.1372 | 1208095.6187
31 | 2646948.0532 | 1208076.9471 | 2646959.129 | 1208094.0608
32 | 2647091.806 | 1208249.3212 | 2647193.1383 | 1208245.9645
33 | 2646936.394 | 1208058.9318 | 2646948.0532 | 1208076.9471
34 | 2646908.9249 | 1207994.134 | 2646910.0601 | 1207976.1878
35 | 2646910.0601 | 1207976.1878 | 2646911.4102 | 1207954.8449
36 | 2647007.4587 | 1207879.5135 | 2647009.2289 | 1207851.7791
37 | 2647010.4563 | 1207832.5495 | 2647009.2289 | 1207851.7791
38 | 2647005.5915 | 1207908.7654 | 2647007.4587 | 1207879.5135
39 | 2647010.4563 | 1207832.5495 | 2647010.8947 | 1207824.6163
40 | 2647010.4563 | 1207832.5495 | 2646997.0067 | 1207831.755
41 | 2647010.4563 | 1207832.5495 | 2647009.3234 | 1207850.2984
42 | 2647010.4563 | 1207832.5495 | 2647178.0303 | 1207845.2457
43 | 2647005.5915 | 1207908.7654 | 2647004.8276 | 1207920.7342 | 2647003.3886 | 1207925.8258 | 2646997.4247 | 1207928.158 | 2646997.4247 | 1207928.158
44 | 2647009.3234 | 1207850.2984 | 2647007.8314 | 1207873.6742
45 | 2647178.0303 | 1207845.2457 | 2647181.4672 | 1207846.6838 | 2647219.5043 | 1207860.6312
46 | 2646918.2237 | 1207849.7684 | 2646866.4063 | 1207851.5616
47 | 2646916.4396 | 1207877.0621 | 2646918.2237 | 1207849.7684
48 | 2646913.0658 | 1207928.6729 | 2646916.4396 | 1207877.0621
49 | 2646997.4247 | 1207928.158 | 2646973.8785 | 1207929.435
50 | 2646913.0658 | 1207928.6729 | 2646911.7454 | 1207949.5473
51 | 2646883.4765 | 1207926.5616 | 2646913.0658 | 1207928.6729
52 | 2646913.0658 | 1207928.6729 | 2646956.2726 | 1207913.0259
53 | 2647007.8314 | 1207873.6742 | 2647006.4127 | 1207895.9007
54 | 2647219.5043 | 1207860.6312 | 2647533.6298 | 1207999.9426
55 | 2646974.7743 | 1207986.1989 | 2646973.8785 | 1207929.435
56 | 2646991.6076 | 1207986.2126 | 2646983.15 | 1207986.2057
57 | 2646974.7743 | 1207986.1989 | 2646983.15 | 1207986.2057
58 | 2647006.4127 | 1207895.9007 | 2647004.8276 | 1207920.7342 | 2647003.3886 | 1207925.8258 | 2646997.4247 | 1207928.158 | 2646990.0953 | 1207928.5555
59 | 2647535.5943 | 1208022.3013 | 2647532.8046 | 1208010.0086 | 2647533.6298 | 1207999.9426
60 | 2646936.394 | 1208058.9318 | 2646938.9577 | 1208055.8279 | 2646943.8093 | 1208048.0257
61 | 2646936.394 | 1208058.9318 | 2646931.9874 | 1208061.4431 | 2646910.5739 | 1208070.6691
62 | 2646836.611 | 1208085.5974 | 2646838.5373 | 1208087.1801 | 2646841.4842 | 1208088.5262 | 2646844.846 | 1208088.3524 | 2646858.9307 | 1208081.4071
63 | 2646911.4102 | 1207954.8449 | 2646911.7454 | 1207949.5473
64 | 2646967.3376 | 1207987.3891 | 2646969.0711 | 1207986.4132 | 2646971.118 | 1207986.1959 | 2646974.7743 | 1207986.1989
65 | 2646961.5975 | 1208005.7324 | 2646965.0734 | 1207991.0623 | 2646966.0423 | 1207988.713 | 2646967.3376 | 1207987.3891
66 | 2647531.8369 | 1208053.6095 | 2647532.5347 | 1208043.9039 | 2647535.6335 | 1208030.9322 | 2647536.2421 | 1208025.1559 | 2647535.5943 | 1208022.3013
67 | 2646910.5739 | 1208070.6691 | 2646912.0273 | 1208074.3716 | 2646914.5468 | 1208079.7945 | 2646919.5462 | 1208088.7123
68 | 2646945.0254 | 1208046.0699 | 2646943.8093 | 1208048.0257
69 | 2646836.611 | 1208085.5974 | 2646517.3122 | 1208148.8278
70 | 2646883.4765 | 1207926.5616 | 2646884.4365 | 1207906.6785
71 | 2646883.4765 | 1207926.5616 | 2646882.7842 | 1207931.459 | 2646881.4486 | 1207933.0717 | 2646879.506 | 1207933.5679 | 2646868.9081 | 1207933.4846 | 2646868.0743 | 1207933.5743
72 | 2646990.0953 | 1207928.5555 | 2646960.3673 | 1207930.1677 | 2646956.3955 | 1207927.6573 | 2646955.6863 | 1207922.1262 | 2646956.2726 | 1207913.0259
73 | 2646884.6961 | 1207901.2993 | 2646884.4365 | 1207906.6785
74 | 2646865.9818 | 1207942.1 | 2646866.449 | 1207934.8884 | 2646867.1732 | 1207933.6711 | 2646868.0743 | 1207933.5743
75 | 2646955.4525 | 1208026.2737 | 2646953.6255 | 1208030.4396 | 2646945.0254 | 1208046.0699
76 | 2646945.0254 | 1208046.0699 | 2646959.8014 | 1208055.0652
77 | 2646955.4525 | 1208026.2737 | 2646965.8135 | 1208032.7065
78 | 2646955.4525 | 1208026.2737 | 2646958.5749 | 1208015.9625
79 | 2646974.535 | 1208064.0346 | 2646959.8014 | 1208055.0652
80 | 2646986.228 | 1208045.381 | 2646965.8135 | 1208032.7065
81 | 2646961.5975 | 1208005.7324 | 2646960.2686 | 1208010.369 | 2646958.5749 | 1208015.9625
82 | 2646961.5975 | 1208005.7324 | 2646975.0641 | 1208010.4456
83 | 2646989.6736 | 1208015.5589 | 2646975.0641 | 1208010.4456

## bus_geodata
| x | y | coords
0 | 2646977.6286 | 1208186.9622
1 | 2647028.6772 | 1208215.2803
2 | 2646949.7804 | 1208168.4339
3 | 2647045.5707 | 1208223.9636
4 | 2646976.9976 | 1208313.3765
5 | 2646956.2507 | 1208149.0402
6 | 2646979.735 | 1208125.9003
7 | 2646953.1027 | 1208142.6335
8 | 2646971.4607 | 1208113.1152
9 | 2647048.529 | 1208225.4842
10 | 2646980.2381 | 1208319.6536
11 | 2646985.7514 | 1208330.333
12 | 2647065.7792 | 1208234.3507
13 | 2646866.2103 | 1208012.0476
14 | 2646865.1515 | 1208030.8269
15 | 2646868.2225 | 1207994.6703
16 | 2646865.242 | 1208036.7583
17 | 2646870.6364 | 1207992.2434
18 | 2646869.6084 | 1208065.0191
19 | 2646889.541 | 1207992.5971
20 | 2646872.7421 | 1208074.5966
21 | 2646891.916 | 1207992.7854
22 | 2646897.351 | 1208115.9401
23 | 2646889.406 | 1208103.7199
24 | 2646908.6823 | 1208133.3684
25 | 2646883.7045 | 1208094.9505
26 | 2646861.8394 | 1208079.9728
27 | 2646971.2672 | 1208112.8162
28 | 2646960.1372 | 1208095.6187
29 | 2646959.129 | 1208094.0608
30 | 2647193.1383 | 1208245.9645
31 | 2647091.806 | 1208249.3212
32 | 2646948.0532 | 1208076.9471
33 | 2646908.9249 | 1207994.134
34 | 2646910.0601 | 1207976.1878
35 | 2647009.2289 | 1207851.7791
36 | 2647007.4587 | 1207879.5135
37 | 2647010.4563 | 1207832.5495
38 | 2647005.5915 | 1207908.7654
39 | 2647010.8947 | 1207824.6163
40 | 2646997.0067 | 1207831.755
41 | 2647009.3234 | 1207850.2984
42 | 2647178.0303 | 1207845.2457
43 | 2646918.2237 | 1207849.7684
44 | 2646866.4063 | 1207851.5616
45 | 2646916.4396 | 1207877.0621
46 | 2646997.4247 | 1207928.158
47 | 2646913.0658 | 1207928.6729
48 | 2647007.8314 | 1207873.6742
49 | 2647219.5043 | 1207860.6312
50 | 2646973.8785 | 1207929.435
51 | 2646991.6076 | 1207986.2126
52 | 2646983.15 | 1207986.2057
53 | 2647006.4127 | 1207895.9007
54 | 2647533.6298 | 1207999.9426
55 | 2646936.394 | 1208058.9318
56 | 2646858.9307 | 1208081.4071
57 | 2646911.4102 | 1207954.8449
58 | 2646911.7454 | 1207949.5473
59 | 2646974.7743 | 1207986.1989
60 | 2646967.3376 | 1207987.3891
61 | 2647531.8369 | 1208053.6095
62 | 2647535.5943 | 1208022.3013
63 | 2646919.5462 | 1208088.7123
64 | 2646910.5739 | 1208070.6691
65 | 2646943.8093 | 1208048.0257
66 | 2646836.611 | 1208085.5974
67 | 2646883.4765 | 1207926.5616
68 | 2646956.2726 | 1207913.0259
69 | 2646884.4365 | 1207906.6785
70 | 2646868.0743 | 1207933.5743
71 | 2646990.0953 | 1207928.5555
72 | 2646884.6961 | 1207901.2993
73 | 2646865.9818 | 1207942.1
74 | 2646945.0254 | 1208046.0699
75 | 2646955.4525 | 1208026.2737
76 | 2646959.8014 | 1208055.0652
77 | 2646965.8135 | 1208032.7065
78 | 2646958.5749 | 1208015.9625
79 | 2646974.535 | 1208064.0346
80 | 2646986.228 | 1208045.381
81 | 2646961.5975 | 1208005.7324
82 | 2646517.3122 | 1208148.8278
83 | 2646975.064 | 1208010.4456
84 | 2646989.6736 | 1208015.5589
85 | 2646965.8135 | 1208032.7065

## line_std_types
| c_nf_per_km | r_ohm_per_km | x_ohm_per_km | max_i_ka | type | q_mm2 | alpha | voltage_rating
NAYY 4x50 SE | 210 | 0.642 | 0.083 | 0.142 | cs | 50 | 0.00403 | LV
NAYY 4x120 SE | 264 | 0.225 | 0.08 | 0.242 | cs | 120 | 0.00403 | LV
NAYY 4x150 SE | 261 | 0.208 | 0.08 | 0.27 | cs | 150 | 0.00403 | LV
NA2XS2Y 1x95 RM/25 12/20 kV | 216 | 0.313 | 0.132 | 0.252 | cs | 95 | 0.00403 | MV
NA2XS2Y 1x185 RM/25 12/20 kV | 273 | 0.161 | 0.117 | 0.362 | cs | 185 | 0.00403 | MV
NA2XS2Y 1x240 RM/25 12/20 kV | 304 | 0.122 | 0.112 | 0.421 | cs | 240 | 0.00403 | MV
NA2XS2Y 1x95 RM/25 6/10 kV | 315 | 0.313 | 0.123 | 0.249 | cs | 95 | 0.00403 | MV
NA2XS2Y 1x185 RM/25 6/10 kV | 406 | 0.161 | 0.11 | 0.358 | cs | 185 | 0.00403 | MV
NA2XS2Y 1x240 RM/25 6/10 kV | 456 | 0.122 | 0.105 | 0.416 | cs | 240 | 0.00403 | MV
NA2XS2Y 1x150 RM/25 12/20 kV | 250 | 0.206 | 0.116 | 0.319 | cs | 150 | 0.00403 | MV
NA2XS2Y 1x120 RM/25 12/20 kV | 230 | 0.253 | 0.119 | 0.283 | cs | 120 | 0.00403 | MV
NA2XS2Y 1x70 RM/25 12/20 kV | 190 | 0.443 | 0.132 | 0.22 | cs | 70 | 0.00403 | MV
NA2XS2Y 1x150 RM/25 6/10 kV | 360 | 0.206 | 0.11 | 0.315 | cs | 150 | 0.00403 | MV
NA2XS2Y 1x120 RM/25 6/10 kV | 340 | 0.253 | 0.113 | 0.28 | cs | 120 | 0.00403 | MV
NA2XS2Y 1x70 RM/25 6/10 kV | 280 | 0.443 | 0.123 | 0.217 | cs | 70 | 0.00403 | MV
N2XS(FL)2Y 1x120 RM/35 64/110 kV | 112 | 0.153 | 0.166 | 0.366 | cs | 120 | 0.00393 | HV
N2XS(FL)2Y 1x185 RM/35 64/110 kV | 125 | 0.099 | 0.156 | 0.457 | cs | 185 | 0.00393 | HV
N2XS(FL)2Y 1x240 RM/35 64/110 kV | 135 | 0.075 | 0.149 | 0.526 | cs | 240 | 0.00393 | HV
N2XS(FL)2Y 1x300 RM/35 64/110 kV | 144 | 0.06 | 0.144 | 0.588 | cs | 300 | 0.00393 | HV
15-AL1/3-ST1A 0.4 | 11 | 1.8769 | 0.35 | 0.105 | ol | 16 | 0.00403 | LV
24-AL1/4-ST1A 0.4 | 11.25 | 1.2012 | 0.335 | 0.14 | ol | 24 | 0.00403 | LV
48-AL1/8-ST1A 0.4 | 12.2 | 0.5939 | 0.3 | 0.21 | ol | 48 | 0.00403 | LV
94-AL1/15-ST1A 0.4 | 13.2 | 0.306 | 0.29 | 0.35 | ol | 94 | 0.00403 | LV
34-AL1/6-ST1A 10.0 | 9.7 | 0.8342 | 0.36 | 0.17 | ol | 34 | 0.00403 | MV
48-AL1/8-ST1A 10.0 | 10.1 | 0.5939 | 0.35 | 0.21 | ol | 48 | 0.00403 | MV
70-AL1/11-ST1A 10.0 | 10.4 | 0.4132 | 0.339 | 0.29 | ol | 70 | 0.00403 | MV
94-AL1/15-ST1A 10.0 | 10.75 | 0.306 | 0.33 | 0.35 | ol | 94 | 0.00403 | MV
122-AL1/20-ST1A 10.0 | 11.1 | 0.2376 | 0.323 | 0.41 | ol | 122 | 0.00403 | MV
149-AL1/24-ST1A 10.0 | 11.25 | 0.194 | 0.315 | 0.47 | ol | 149 | 0.00403 | MV
34-AL1/6-ST1A 20.0 | 9.15 | 0.8342 | 0.382 | 0.17 | ol | 34 | 0.00403 | MV
48-AL1/8-ST1A 20.0 | 9.5 | 0.5939 | 0.372 | 0.21 | ol | 48 | 0.00403 | MV
70-AL1/11-ST1A 20.0 | 9.7 | 0.4132 | 0.36 | 0.29 | ol | 70 | 0.00403 | MV
94-AL1/15-ST1A 20.0 | 10 | 0.306 | 0.35 | 0.35 | ol | 94 | 0.00403 | MV
122-AL1/20-ST1A 20.0 | 10.3 | 0.2376 | 0.344 | 0.41 | ol | 122 | 0.00403 | MV
149-AL1/24-ST1A 20.0 | 10.5 | 0.194 | 0.337 | 0.47 | ol | 149 | 0.00403 | MV
184-AL1/30-ST1A 20.0 | 10.75 | 0.1571 | 0.33 | 0.535 | ol | 184 | 0.00403 | MV
243-AL1/39-ST1A 20.0 | 11 | 0.1188 | 0.32 | 0.645 | ol | 243 | 0.00403 | MV
48-AL1/8-ST1A 110.0 | 8 | 0.5939 | 0.46 | 0.21 | ol | 48 | 0.00403 | HV
70-AL1/11-ST1A 110.0 | 8.4 | 0.4132 | 0.45 | 0.29 | ol | 70 | 0.00403 | HV
94-AL1/15-ST1A 110.0 | 8.65 | 0.306 | 0.44 | 0.35 | ol | 94 | 0.00403 | HV
122-AL1/20-ST1A 110.0 | 8.5 | 0.2376 | 0.43 | 0.41 | ol | 122 | 0.00403 | HV
149-AL1/24-ST1A 110.0 | 8.75 | 0.194 | 0.41 | 0.47 | ol | 149 | 0.00403 | HV
184-AL1/30-ST1A 110.0 | 8.8 | 0.1571 | 0.4 | 0.535 | ol | 184 | 0.00403 | HV
243-AL1/39-ST1A 110.0 | 9 | 0.1188 | 0.39 | 0.645 | ol | 243 | 0.00403 | HV
305-AL1/39-ST1A 110.0 | 9.2 | 0.0949 | 0.38 | 0.74 | ol | 305 | 0.00403 | HV
490-AL1/64-ST1A 110.0 | 9.75 | 0.059 | 0.37 | 0.96 | ol | 490 | 0.00403 | HV
679-AL1/86-ST1A 110.0 | 9.95 | 0.042 | 0.36 | 1.15 | ol | 679 | 0.00403 | HV
490-AL1/64-ST1A 220.0 | 10 | 0.059 | 0.285 | 0.96 | ol | 490 | 0.00403 | HV
679-AL1/86-ST1A 220.0 | 11.7 | 0.042 | 0.275 | 1.15 | ol | 679 | 0.00403 | HV
490-AL1/64-ST1A 380.0 | 11 | 0.059 | 0.253 | 0.96 | ol | 490 | 0.00403 | HV
679-AL1/86-ST1A 380.0 | 14.6 | 0.042 | 0.25 | 1.15 | ol | 679 | 0.00403 | HV

## trafo_std_types
| i0_percent | pfe_kw | vkr_percent | sn_mva | vn_lv_kv | vn_hv_kv | vk_percent | shift_degree | vector_group | tap_side | tap_neutral | tap_min | tap_max | tap_step_degree | tap_step_percent | tap_phase_shifter
160 MVA 380/110 kV | 0.06 | 60 | 0.25 | 160 | 110 | 380 | 12.2 | 0 | Yy0 | hv | 0 | -9 | 9 | 0 | 1.5 | FALSE
100 MVA 220/110 kV | 0.06 | 55 | 0.26 | 100 | 110 | 220 | 12 | 0 | Yy0 | hv | 0 | -9 | 9 | 0 | 1.5 | FALSE
63 MVA 110/20 kV | 0.04 | 22 | 0.32 | 63 | 20 | 110 | 18 | 150 | YNd5 | hv | 0 | -9 | 9 | 0 | 1.5 | FALSE
40 MVA 110/20 kV | 0.05 | 18 | 0.34 | 40 | 20 | 110 | 16.2 | 150 | YNd5 | hv | 0 | -9 | 9 | 0 | 1.5 | FALSE
25 MVA 110/20 kV | 0.07 | 14 | 0.41 | 25 | 20 | 110 | 12 | 150 | YNd5 | hv | 0 | -9 | 9 | 0 | 1.5 | FALSE
63 MVA 110/10 kV | 0.04 | 22 | 0.32 | 63 | 10 | 110 | 18 | 150 | YNd5 | hv | 0 | -9 | 9 | 0 | 1.5 | FALSE
40 MVA 110/10 kV | 0.05 | 18 | 0.34 | 40 | 10 | 110 | 16.2 | 150 | YNd5 | hv | 0 | -9 | 9 | 0 | 1.5 | FALSE
25 MVA 110/10 kV | 0.07 | 14 | 0.41 | 25 | 10 | 110 | 12 | 150 | YNd5 | hv | 0 | -9 | 9 | 0 | 1.5 | FALSE
0.25 MVA 20/0.4 kV | 0.32 | 0.8 | 1.44 | 0.25 | 0.4 | 20 | 6 | 150 | Yzn5 | hv | 0 | -2 | 2 | 0 | 2.5 | FALSE
0.4 MVA 20/0.4 kV | 0.3375 | 1.35 | 1.425 | 0.4 | 0.4 | 20 | 6 | 150 | Dyn5 | hv | 0 | -2 | 2 | 0 | 2.5 | FALSE
0.63 MVA 20/0.4 kV | 0.2619 | 1.65 | 1.206 | 0.63 | 0.4 | 20 | 6 | 150 | Dyn5 | hv | 0 | -2 | 2 | 0 | 2.5 | FALSE
0.25 MVA 10/0.4 kV | 0.24 | 0.6 | 1.2 | 0.25 | 0.4 | 10 | 4 | 150 | Dyn5 | hv | 0 | -2 | 2 | 0 | 2.5 | FALSE
0.4 MVA 10/0.4 kV | 0.2375 | 0.95 | 1.325 | 0.4 | 0.4 | 10 | 4 | 150 | Dyn5 | hv | 0 | -2 | 2 | 0 | 2.5 | FALSE
0.63 MVA 10/0.4 kV | 0.1873 | 1.18 | 1.0794 | 0.63 | 0.4 | 10 | 4 | 150 | Dyn5 | hv | 0 | -2 | 2 | 0 | 2.5 | FALSE

## trafo3w_std_types
| sn_hv_mva | sn_mv_mva | sn_lv_mva | vn_hv_kv | vn_mv_kv | vn_lv_kv | vk_hv_percent | vk_mv_percent | vk_lv_percent | vkr_hv_percent | vkr_mv_percent | vkr_lv_percent | pfe_kw | i0_percent | shift_mv_degree | shift_lv_degree | vector_group | tap_side | tap_neutral | tap_min | tap_max | tap_step_percent
63/25/38 MVA 110/20/10 kV | 63 | 25 | 38 | 110 | 20 | 10 | 10.4 | 10.4 | 10.4 | 0.28 | 0.32 | 0.35 | 35 | 0.89 | 0 | 0 | YN0yn0yn0 | hv | 0 | -10 | 10 | 1.2
63/25/38 MVA 110/10/10 kV | 63 | 25 | 38 | 110 | 10 | 10 | 10.4 | 10.4 | 10.4 | 0.28 | 0.32 | 0.35 | 35 | 0.89 | 0 | 0 | YN0yn0yn0 | hv | 0 | -10 | 10 | 1.2

## fuse_std_types
| fuse_type | i_rated_a | t_avg | t_min | t_total | x_avg | x_min | x_total
HV 100A | HV 100A | 100 | 0 | [10.0, 3.64, 0.854, 0.281, 0.1, 0.0531, 0.022, 0.01] | [10.0, 4.267, 1.21, 0.403, 0.1, 0.058, 0.022, 0.01] | 0 | [300.0, 350.0, 450.0, 550.0, 700.0, 850.0, 1200.0, 1752.0] | [600.0, 700.0, 900.0, 1150.0, 1665.0, 2000.0, 3000.0, 4313.0]
HV 10A | HV 10A | 10 | 0 | [10.0, 1675.0, 0.344, 0.156, 0.1, 0.0417, 0.0171, 0.01] | [10.0, 1.3, 0.3, 0.155, 0.1, 0.0555, 0.023, 0.01] | 0 | [30.0, 32.0, 35.0, 37.0, 39.0, 50.0, 70.0, 88.0] | [60.0, 70.0, 80.0, 87.0, 94.0, 110.0, 150.0, 216.0]
HV 125A | HV 125A | 125 | 0 | [10.0, 1.82, 0.344, 0.1, 0.0467, 0.0269, 0.01] | [10.0, 2.478, 0.426, 0.1, 0.0427, 0.0211, 0.01] | 0 | [375.0, 500.0, 700.0, 925.0, 1200.0, 1500.0, 2341.0] | [750.0, 1000.0, 1500.0, 2200.0, 3000.0, 4000.0, 5765.0]
HV 160A | HV 160A | 160 | 0 | [10.0, 4.15, 1.03, 0.198, 0.1, 0.051, 0.0172, 0.01] | [10.0, 2.3, 0.734, 0.274, 0.1, 0.046, 0.0177, 0.01] | 0 | [480.0, 550.0, 700.0, 1000.0, 1260.0, 1600.0, 2500.0, 3227.0] | [960.0, 1300.0, 1700.0, 2200.0, 2996.0, 4000.0, 6000.0, 7946.0]
HV 16A | HV 16A | 16 | 0 | [10.0, 0.352, 0.164, 0.1, 0.0649, 0.0342, 0.01] | [10.0, 2.34, 0.722, 0.181, 0.1, 0.055, 0.0296, 0.01] | 0 | [48.0, 60.0, 65.0, 71.0, 80.0, 100.0, 162.0] | [96.0, 110.0, 125.0, 150.0, 168.0, 200.0, 250.0, 398.0]
HV 200A | HV 200A | 200 | 0 | [10.0, 4.267, 1.21, 0.403, 0.1, 0.058, 0.022, 0.01] | [10.0, 3.73, 1.654, 0.328, 0.1, 0.0531, 0.019, 0.01] | 0 | [600.0, 700.0, 900.0, 1150.0, 1665.0, 2000.0, 3000.0, 4313.0] | [1200.0, 1500.0, 1800.0, 2700.0, 3960.0, 5000.0, 7500.0, 10620.0]
HV 20A | HV 20A | 20 | 0 | [10.0, 1.3, 0.3, 0.155, 0.1, 0.0555, 0.023, 0.01] | [10.0, 1.3, 0.161, 0.1, 0.0611, 0.0399, 0.0141, 0.01] | 0 | [60.0, 70.0, 80.0, 87.0, 94.0, 110.0, 150.0, 216.0] | [120.0, 150.0, 200.0, 223.0, 260.0, 300.0, 450.0, 532.0]
HV 25A | HV 25A | 25 | 0 | [10.0, 2.512, 0.833, 0.299, 0.1, 0.0372, 0.0223, 0.01] | [10.0, 3.125, 0.597, 0.198, 0.1, 0.0378, 0.022, 0.01] | 0 | [75.0, 82.0, 90.0, 100.0, 124.0, 170.0, 200.0, 289.0] | [150.0, 170.0, 210.0, 250.0, 294.0, 400.0, 500.0, 711.0]
HV 31.5A | HV 31.5A | 31.5 | 0 | [10.0, 2.34, 0.722, 0.181, 0.1, 0.055, 0.0296, 0.01] | [10.0, 2.84, 0.368, 0.164, 0.1, 0.0621, 0.0378, 0.0195, 0.01] | 0 | [95.0, 110.0, 125.0, 150.0, 165.0, 200.0, 250.0, 390.0] | [189.0, 220.0, 300.0, 350.0, 393.0, 450.0, 530.0, 700.0, 960.0]
HV 40A | HV 40A | 40 | 0 | [10.0, 1.3, 0.161, 0.1, 0.0611, 0.0399, 0.0141, 0.01] | [10.0, 2.05, 0.369, 0.198, 0.1, 0.051, 0.0298, 0.01] | 0 | [120.0, 150.0, 200.0, 223.0, 260.0, 300.0, 450.0, 532.0] | [240.0, 300.0, 400.0, 450.0, 530.0, 650.0, 800.0, 1311.0]
HV 50A | HV 50A | 50 | 0 | [10.0, 3.215, 0.597, 0.198, 0.1, 0.0378, 0.022, 0.01] | [10.0, 3.64, 0.854, 0.281, 0.1, 0.0531, 0.022, 0.01] | 0 | [150.0, 170.0, 210.0, 250.0, 294.0, 400.0, 500.0, 711.0] | [300.0, 350.0, 450.0, 550.0, 700.0, 850.0, 1200.0, 1752.0]
HV 6.3A | HV 6.3A | 6.3 | 0 | [10.0, 1.39, 0.344, 0.168, 0.1, 0.056, 0.0263, 0.01] | [10.0, 1.711, 0.516, 0.198, 0.1, 0.0634, 0.0303, 0.01] | 0 | [19.0, 19.5, 20.4, 20.8, 22.0, 25.0, 32.0, 48.0] | [38.0, 40.0, 43.0, 48.0, 53.0, 60.0, 75.0, 118.0]
HV 63A | HV 63A | 63 | 0 | [10.0, 2.84, 0.368, 0.164, 0.1, 0.0621, 0.0378, 0.0195, 0.01] | [10.0, 1.82, 0.344, 0.1, 0.0467, 0.0269, 0.01] | 0 | [189.0, 220.0, 300.0, 350.0, 393.0, 450.0, 530.0, 700.0, 961.0] | [378.0, 500.0, 700.0, 934.0, 1200.0, 1500.0, 2366.0]
HV 80A | HV 80A | 80 | 0 | [10.0, 2.05, 0.369, 0.198, 0.1, 0.051, 0.0298, 0.01] | [10.0, 4.15, 1.03, 0.198, 0.1, 0.051, 0.0172, 0.01] | 0 | [240.0, 300.0, 400.0, 450.0, 530.0, 650.0, 800.0, 1311.0] | [480.0, 550.0, 700.0, 1000.0, 1260.0, 1600.0, 2500.0, 3227.0]
Siemens NH-1-100 | Siemens NH-1-100 | 100 | [5400.0, 2000.0, 400.0, 20.0, 1.0, 0.2, 0.012, 0.004] | 0 | 0 | [150.0, 190.0, 250.0, 430.0, 900.0, 1250.0, 2700.0, 3600.0] | 0 | 0
Siemens NH-1-125 | Siemens NH-1-125 | 125 | [4800.0, 120.0, 7.0, 0.1, 0.004] | 0 | 0 | [180.0, 400.0, 740.0, 2000.0, 4250.0] | 0 | 0
Siemens NH-1-16 | Siemens NH-1-16 | 16 | [4000.0, 400.0, 2.0, 0.1, 0.04, 0.01] | 0 | 0 | [26.0, 35.0, 75.0, 150.0, 200.0, 300.0] | 0 | 0
Siemens NH-1-160 | Siemens NH-1-160 | 160 | [4800.0, 120.0, 7.0, 0.1, 0.004] | 0 | 0 | [210.0, 500.0, 900.0, 2300.0, 5000.0] | 0 | 0
Siemens NH-1-25 | Siemens NH-1-25 | 25 | [4000.0, 1000.0, 10.0, 0.2, 0.02, 0.01] | 0 | 0 | [40.0, 50.0, 100.0, 210.0, 400.0, 500.0] | 0 | 0
Siemens NH-1-50 | Siemens NH-1-50 | 50 | [4000.0, 40.0, 4.0, 1.0, 0.02, 0.01] | 0 | 0 | [86.0, 200.0, 300.0, 400.0, 1000.0, 1280.0] | 0 | 0
Siemens NH-1-63 | Siemens NH-1-63 | 63 | [4000.0, 100.0, 10.0, 2.0, 0.04, 0.01] | 0 | 0 | [100.0, 200.0, 300.0, 400.0, 1000.0, 1500.0] | 0 | 0
Siemens NH-1-80 | Siemens NH-1-80 | 80 | [4800.0, 120.0, 7.0, 0.1, 0.01] | 0 | 0 | [150.58, 250.0, 450.0, 1150.0, 2470.0] | 0 | 0
Siemens NH-2-1000 | Siemens NH-2-1000 | 1000 | [4800.0, 120.0, 7.0, 0.1, 0.004] | 0 | 0 | [1900.0, 3500.0, 8400.0, 24000.0, 52000.0] | 0 | 0
Siemens NH-2-200 | Siemens NH-2-200 | 200 | [4800.0, 120.0, 7.0, 0.1, 0.004] | 0 | 0 | [280.0, 650.0, 1200.0, 3000.0, 7000.0] | 0 | 0
Siemens NH-2-224 | Siemens NH-2-224 | 224 | [4800.0, 120.0, 7.0, 0.2, 0.04, 0.004] | 0 | 0 | [400.0, 750.0, 1453.0, 3025.0, 4315.0, 7600.0] | 0 | 0
Siemens NH-2-250 | Siemens NH-2-250 | 250 | [4800.0, 120.0, 7.0, 0.1, 0.004] | 0 | 0 | [450.0, 800.0, 1650.0, 4000.0, 8500.0] | 0 | 0
Siemens NH-2-315 | Siemens NH-2-315 | 315 | [4800.0, 120.0, 7.0, 0.1, 0.004] | 0 | 0 | [550.0, 920.0, 1900.0, 5000.0, 11000.0] | 0 | 0
Siemens NH-2-355 | Siemens NH-2-355 | 355 | [4800.0, 120.0, 6.0, 0.1, 0.004] | 0 | 0 | [650.0, 1116.27, 2350.0, 5840.0, 12790.0] | 0 | 0
Siemens NH-2-400 | Siemens NH-2-400 | 400 | [4800.0, 120.0, 7.0, 0.1, 0.004] | 0 | 0 | [720.0, 1350.0, 2800.0, 6500.0, 15000.0] | 0 | 0
Siemens NH-2-425 | Siemens NH-2-425 | 425 | [4800.0, 120.0, 7.0, 0.1, 0.004] | 0 | 0 | [850.0, 1500.0, 3050.0, 7500.0, 16500.0] | 0 | 0
Siemens NH-2-630 | Siemens NH-2-630 | 630 | [4800.0, 120.0, 7.0, 0.1, 0.004] | 0 | 0 | [1200.0, 2000.0, 4800.0, 12000.0, 26000.0] | 0 | 0

## res_bus
| vm_pu | va_degree | p_mw | q_mvar
0 | 0.98745 | -0.087859 | 0.0013636 | 0.00034176
1 | 0.98509 | -0.10456 | 0.00064081 | 0.0001606
2 | 0.98887 | -0.077826 | 0 | 0
3 | 0.98475 | -0.10696 | 0.0017558 | 0.00044006
4 | 0.98269 | -0.12166 | 0.0064775 | 0.0016234
5 | 0.98982 | -0.071138 | 0.00043202 | 0.00010828
6 | 0.99151 | -0.059264 | 0.0010433 | 0.00026149
7 | 0.99012 | -0.068976 | 0.00069223 | 0.00017349
8 | 0.9922 | -0.05441 | 0.0010176 | 0.00025503
9 | 0.9847 | -0.10732 | 0.0085776 | 0.0021497
10 | 0.9826 | -0.12228 | 0.003537 | 0.00088645
11 | 0.98251 | -0.12289 | 0.0049374 | 0.0012374
12 | 0.98465 | -0.1077 | 0.0008193 | 0.00020533
13 | 0.97412 | -0.1822 | 0.0032387 | 0.00081169
14 | 0.97349 | -0.1867 | 0.0032793 | 0.00082188
15 | 0.97478 | -0.1774 | 0.003022 | 0.00075739
16 | 0.97332 | -0.18791 | 0.0022308 | 0.0005591
17 | 0.97493 | -0.17636 | 0.0019704 | 0.00049383
18 | 0.9726 | -0.19311 | 0.0031875 | 0.00079886
19 | 0.97579 | -0.17017 | 0.003527 | 0.00088396
20 | 0.9724 | -0.1946 | 0 | 0
21 | 0.97591 | -0.16931 | 0.0018033 | 0.00045195
22 | 0.97208 | -0.19686 | 0.0012368 | 0.00030998
23 | 0.97213 | -0.1965 | 0.0019297 | 0.00048362
24 | 0.97205 | -0.19711 | 0.0011058 | 0.00027713
25 | 0.9722 | -0.19603 | 0.0015572 | 0.00039027
26 | 0.97225 | -0.19565 | 0.0021622 | 0.0005419
27 | 0.99222 | -0.054293 | 0.00091176 | 0.00022851
28 | 0.9932 | -0.047374 | 0.0043537 | 0.0010911
29 | 0.9933 | -0.046666 | 0.00091877 | 0.00023026
30 | 0.98444 | -0.1092 | 0.0010987 | 0.00027536
31 | 0.9846 | -0.10805 | 0 | 0
32 | 0.99444 | -0.038711 | 0.0044008 | 0.001103
33 | 0.97682 | -0.16283 | 0 | 0
34 | 0.97777 | -0.15602 | 0.0020226 | 0.00050691
35 | 0.98888 | -0.077381 | 0.0018634 | 0.00046702
36 | 0.99008 | -0.068971 | 0.0016478 | 0.00041297
37 | 0.98806 | -0.083102 | 0 | 0
38 | 0.99137 | -0.059959 | 0.00296 | 0.00074185
39 | 0.98804 | -0.083238 | 0.001684 | 0.00042206
40 | 0.98803 | -0.083314 | 0.0015398 | 0.00038591
41 | 0.98742 | -0.087642 | 0.00083872 | 0.0002102
42 | 0.98586 | -0.098748 | 0.0012916 | 0.00032371
43 | 0.98011 | -0.13934 | 0.0011072 | 0.00027749
44 | 0.97997 | -0.14037 | 0.0018992 | 0.00047598
45 | 0.98023 | -0.13849 | 0.0010225 | 0.00025626
46 | 0.99244 | -0.052455 | 0.003165 | 0.00079323
47 | 0.98054 | -0.13632 | 0 | 0
48 | 0.98658 | -0.093563 | 0.00089252 | 0.00022369
49 | 0.98537 | -0.10229 | 0.0011824 | 0.00029634
50 | 0.99355 | -0.044749 | 0.0018341 | 0.00045967
51 | 0.99613 | -0.026792 | 0.0045321 | 0.0011359
52 | 0.99619 | -0.026406 | 0.0012884 | 0.00032291
53 | 0.98579 | -0.099133 | 0.001206 | 0.00030225
54 | 0.98209 | -0.12562 | 0.0048501 | 0.0012155
55 | 0.99577 | -0.029404 | 0 | 0
56 | 0.97222 | -0.19586 | 0.0019397 | 0.00048614
57 | 0.97897 | -0.14748 | 0.001468 | 0.00036791
58 | 0.97928 | -0.14528 | 0.0014547 | 0.00036457
59 | 0.99626 | -0.025916 | 0.0014835 | 0.00037179
60 | 0.99665 | -0.023179 | 0.0017937 | 0.00044956
61 | 0.98198 | -0.12643 | 0.0012395 | 0.00031065
62 | 0.98204 | -0.12602 | 0.00047329 | 0.00011862
63 | 0.99555 | -0.030978 | 0.0032209 | 0.00080723
64 | 0.99564 | -0.030324 | 0 | 0
65 | 0.99665 | -0.023258 | 0.0074408 | 0.0018648
66 | 0.97208 | -0.19692 | 0.0036238 | 0.0009082
67 | 0.97984 | -0.1413 | 0 | 0
68 | 0.9826 | -0.12168 | 0.0077563 | 0.0019439
69 | 0.97957 | -0.14321 | 0.0069203 | 0.0017344
70 | 0.97963 | -0.1428 | 0.0021518 | 0.0005393
71 | 0.98425 | -0.10996 | 0.0026193 | 0.00065646
72 | 0.97955 | -0.14334 | 0.0022806 | 0.00057157
73 | 0.97956 | -0.14329 | 0.0048749 | 0.0012218
74 | 0.99683 | -0.022016 | 0 | 0
75 | 0.9989 | -0.0076233 | 0 | 0
76 | 0.99657 | -0.023835 | 0.0057344 | 0.0014372
77 | 1 | 0 | -0.19533 | -0.049068
78 | 0.99826 | -0.012063 | 0.008653 | 0.0021686
79 | 0.99646 | -0.024655 | 0.0047287 | 0.0011851
80 | 0.99985 | -0.0010801 | 0.004502 | 0.0011283
81 | 0.99767 | -0.016156 | 0 | 0
82 | 0.97188 | -0.19837 | 0.0004077 | 0.00010218
83 | 0.99752 | -0.017164 | 0.0035814 | 0.00089758
84 | 0.99744 | -0.017702 | 0.0034617 | 0.00086759
85 | 0.99998 | 149.9947 | 0 | 0

## res_line
| p_from_mw | q_from_mvar | p_to_mw | q_to_mvar | pl_mw | ql_mvar | i_from_ka | i_to_ka | i_ka | vm_from_pu | va_from_degree | vm_to_pu | va_to_degree | loading_percent
0 | 0.02795 | 0.0070147 | -0.027886 | -0.0069905 | 6.4656e-05 | 2.4123e-05 | 0.042123 | 0.042123 | 0.042123 | 0.98745 | -0.087859 | 0.98509 | -0.10456 | 15.6011
1 | -0.029314 | -0.0073564 | 0.029355 | 0.0073717 | 4.0877e-05 | 1.5292e-05 | 0.044178 | 0.044178 | 0.044178 | 0.98745 | -0.087859 | 0.98887 | -0.077826 | 16.3621
2 | 0.012256 | 0.0030702 | -0.012252 | -0.0030689 | 4.0623e-06 | 1.3207e-06 | 0.018513 | 0.018513 | 0.018513 | 0.98509 | -0.10456 | 0.98475 | -0.10696 | 6.8567
3 | 0.014989 | 0.0037597 | -0.014953 | -0.0037475 | 3.547e-05 | 1.2234e-05 | 0.022642 | 0.022642 | 0.022642 | 0.98509 | -0.10456 | 0.98269 | -0.12166 | 8.3861
4 | -0.029355 | -0.0073717 | 0.029382 | 0.0073819 | 2.7313e-05 | 1.0217e-05 | 0.044178 | 0.044177 | 0.044178 | 0.98887 | -0.077826 | 0.98982 | -0.071138 | 16.362
5 | 0.010496 | 0.0026288 | -0.010496 | -0.0026287 | 5.221e-07 | 1.5849e-07 | 0.01586 | 0.01586 | 0.01586 | 0.98475 | -0.10696 | 0.9847 | -0.10732 | 5.8741
6 | 0.0084756 | 0.0021241 | -0.0084749 | -0.0021239 | 7.2605e-07 | 1.8976e-07 | 0.012834 | 0.012834 | 0.012834 | 0.98269 | -0.12166 | 0.9826 | -0.12228 | 4.7533
7 | -0.029814 | -0.0074902 | 0.029823 | 0.0074936 | 8.9688e-06 | 3.3576e-06 | 0.044827 | 0.044827 | 0.044827 | 0.98982 | -0.071138 | 0.99012 | -0.068976 | 16.6026
8 | 0.030557 | 0.0076825 | -0.030515 | -0.0076671 | 4.129e-05 | 1.5476e-05 | 0.045867 | 0.045867 | 0.045867 | 0.99151 | -0.059264 | 0.99012 | -0.068976 | 16.9879
9 | -0.0316 | -0.007944 | 0.031621 | 0.007952 | 2.138e-05 | 8.0267e-06 | 0.047433 | 0.047433 | 0.047433 | 0.99151 | -0.059264 | 0.9922 | -0.05441 | 17.5677
10 | -0.032639 | -0.0082071 | 0.03264 | 0.0082073 | 5.3261e-07 | 2.0025e-07 | 0.048959 | 0.048959 | 0.048959 | 0.9922 | -0.05441 | 0.99222 | -0.054293 | 18.1329
11 | 0.0019183 | 0.00047891 | -0.0019182 | -0.00047911 | 1.0166e-07 | -2.0762e-07 | 0.0028982 | 0.0028983 | 0.0028983 | 0.9847 | -0.10732 | 0.98465 | -0.1077 | 1.0734
12 | 0.0049379 | 0.0012374 | -0.0049374 | -0.0012374 | 4.1935e-07 | 9.0661e-09 | 0.0074777 | 0.0074778 | 0.0074778 | 0.9826 | -0.12228 | 0.98251 | -0.12289 | 2.7695
13 | 0.0010989 | 0.00027378 | -0.0010989 | -0.00027414 | 5.1651e-08 | -3.6209e-07 | 0.0016602 | 0.0016603 | 0.0016603 | 0.98465 | -0.1077 | 0.9846 | -0.10805 | 0.61492
14 | 0.022697 | 0.005687 | -0.022683 | -0.0056818 | 1.4108e-05 | 5.192e-06 | 0.03467 | 0.03467 | 0.03467 | 0.97412 | -0.1822 | 0.97349 | -0.1867 | 12.8407
15 | -0.025935 | -0.0064987 | 0.025953 | 0.0065051 | 1.7231e-05 | 6.4079e-06 | 0.039617 | 0.039617 | 0.039617 | 0.97412 | -0.1822 | 0.97478 | -0.1774 | 14.673
16 | 0.019403 | 0.0048599 | -0.0194 | -0.0048587 | 3.2586e-06 | 1.1795e-06 | 0.029657 | 0.029657 | 0.029657 | 0.97349 | -0.1867 | 0.97332 | -0.18791 | 10.9842
17 | -0.028975 | -0.0072625 | 0.028979 | 0.007264 | 4.1786e-06 | 1.5645e-06 | 0.04423 | 0.04423 | 0.04423 | 0.97478 | -0.1774 | 0.97493 | -0.17636 | 16.3816
18 | 0.017169 | 0.0042996 | -0.017157 | -0.0042952 | 1.2341e-05 | 4.3899e-06 | 0.026247 | 0.026247 | 0.026247 | 0.97332 | -0.18791 | 0.9726 | -0.19311 | 9.7211
19 | -0.030949 | -0.0077579 | 0.030976 | 0.0077678 | 2.6555e-05 | 9.9754e-06 | 0.047238 | 0.047238 | 0.047238 | 0.97493 | -0.17636 | 0.97579 | -0.17017 | 17.4954
20 | 0.013969 | 0.0034964 | -0.013966 | -0.0034954 | 2.8718e-06 | 9.7949e-07 | 0.02137 | 0.02137 | 0.02137 | 0.9726 | -0.19311 | 0.9724 | -0.1946 | 7.915
21 | -0.034503 | -0.0086518 | 0.034507 | 0.0086534 | 4.1157e-06 | 1.5532e-06 | 0.052616 | 0.052616 | 0.052616 | 0.97579 | -0.17017 | 0.97591 | -0.16931 | 19.4874
22 | 0.0081354 | 0.0020347 | -0.0081342 | -0.0020344 | 1.1753e-06 | 3.0128e-07 | 0.012448 | 0.012448 | 0.012448 | 0.9724 | -0.1946 | 0.97225 | -0.19565 | 4.6103
23 | 0.005831 | 0.0014607 | -0.0058299 | -0.0014606 | 1.1516e-06 | 1.5543e-07 | 0.0089227 | 0.0089229 | 0.0089229 | 0.9724 | -0.1946 | 0.9722 | -0.19603 | 3.3048
24 | -0.03631 | -0.0091053 | 0.036343 | 0.0091176 | 3.2636e-05 | 1.2339e-05 | 0.055366 | 0.055365 | 0.055366 | 0.97591 | -0.16931 | 0.97682 | -0.16283 | 20.5058
25 | -0.0023426 | -0.00058687 | 0.0023427 | 0.00058673 | 1.1695e-07 | -1.3572e-07 | 0.0035859 | 0.0035858 | 0.0035859 | 0.97208 | -0.19686 | 0.97213 | -0.1965 | 1.3281
26 | 0.0011058 | 0.00027688 | -0.0011058 | -0.00027713 | 3.7165e-08 | -2.4341e-07 | 0.0016926 | 0.0016927 | 0.0016927 | 0.97208 | -0.19686 | 0.97205 | -0.19711 | 0.62692
27 | -0.0042724 | -0.0010703 | 0.0042727 | 0.0010703 | 2.7912e-07 | -2.2338e-08 | 0.0065395 | 0.0065395 | 0.0065395 | 0.97213 | -0.1965 | 0.9722 | -0.19603 | 2.422
28 | 0.005972 | 0.0014925 | -0.0059718 | -0.0014924 | 1.69e-07 | 2.4784e-08 | 0.0091385 | 0.0091385 | 0.0091385 | 0.97225 | -0.19565 | 0.97222 | -0.19586 | 3.3846
29 | -0.033551 | -0.0084358 | 0.033584 | 0.008448 | 3.2375e-05 | 1.2187e-05 | 0.050326 | 0.050326 | 0.050326 | 0.99222 | -0.054293 | 0.9932 | -0.047374 | 18.6393
30 | -0.037937 | -0.0095391 | 0.037941 | 0.0095405 | 3.7421e-06 | 1.4153e-06 | 0.056849 | 0.056849 | 0.056849 | 0.9932 | -0.047374 | 0.9933 | -0.046666 | 21.0551
31 | -0.03886 | -0.0097708 | 0.038903 | 0.0097871 | 4.3124e-05 | 1.6322e-05 | 0.058225 | 0.058225 | 0.058225 | 0.9933 | -0.046666 | 0.99444 | -0.038711 | 21.5649
32 | -0.0010987 | -0.00027536 | 0.0010989 | 0.00027414 | 1.7444e-07 | -1.2222e-06 | 0.0016607 | 0.0016603 | 0.0016607 | 0.98444 | -0.1092 | 0.9846 | -0.10805 | 0.61509
33 | -0.043304 | -0.01089 | 0.04336 | 0.010911 | 5.6245e-05 | 2.1354e-05 | 0.06481 | 0.06481 | 0.06481 | 0.99444 | -0.038711 | 0.99577 | -0.029404 | 24.0038
34 | -0.036343 | -0.0091176 | 0.036377 | 0.0091306 | 3.4395e-05 | 1.3004e-05 | 0.055365 | 0.055365 | 0.055365 | 0.97682 | -0.16283 | 0.97777 | -0.15602 | 20.5057
35 | -0.0384 | -0.0096376 | 0.038445 | 0.0096548 | 4.558e-05 | 1.7262e-05 | 0.058443 | 0.058443 | 0.058443 | 0.97777 | -0.15602 | 0.97897 | -0.14748 | 21.6457
36 | -0.089773 | -0.022595 | 0.089879 | 0.022635 | 0.00010554 | 3.952e-05 | 0.13512 | 0.13512 | 0.13512 | 0.98888 | -0.077381 | 0.99008 | -0.068971 | 16.6815
37 | 0.08791 | 0.022128 | -0.087839 | -0.022102 | 7.0169e-05 | 2.6247e-05 | 0.13232 | 0.13232 | 0.13232 | 0.98888 | -0.077381 | 0.98806 | -0.083102 | 16.3354
38 | -0.091526 | -0.023048 | 0.091642 | 0.023091 | 0.00011543 | 4.3263e-05 | 0.1376 | 0.1376 | 0.1376 | 0.99008 | -0.068971 | 0.99137 | -0.059959 | 16.9872
39 | 0.0016841 | 0.00042197 | -0.001684 | -0.00042206 | 3.189e-08 | -8.9496e-08 | 0.0025361 | 0.0025362 | 0.0025362 | 0.98806 | -0.083102 | 0.98804 | -0.083238 | 0.93933
40 | 0.0015398 | 0.00038575 | -0.0015398 | -0.00038591 | 4.521e-08 | -1.5517e-07 | 0.0023189 | 0.002319 | 0.002319 | 0.98806 | -0.083102 | 0.98803 | -0.083314 | 0.85888
41 | 0.075534 | 0.01902 | -0.075486 | -0.019002 | 4.7895e-05 | 1.7738e-05 | 0.11379 | 0.11379 | 0.11379 | 0.98806 | -0.083102 | 0.98742 | -0.087642 | 14.0476
42 | 0.0090817 | 0.0022743 | -0.0090621 | -0.0022689 | 1.9615e-05 | 5.3967e-06 | 0.013676 | 0.013677 | 0.013677 | 0.98806 | -0.083102 | 0.98586 | -0.098748 | 5.0656
43 | -0.094602 | -0.023833 | 0.094701 | 0.02387 | 9.9403e-05 | 3.7315e-05 | 0.14204 | 0.14204 | 0.14204 | 0.99137 | -0.059959 | 0.99244 | -0.052455 | 17.5356
44 | 0.074647 | 0.018792 | -0.074586 | -0.018769 | 6.1686e-05 | 2.2827e-05 | 0.11252 | 0.11252 | 0.11252 | 0.98742 | -0.087642 | 0.98658 | -0.093563 | 13.8916
45 | 0.0077704 | 0.0019452 | -0.0077666 | -0.0019443 | 3.7968e-06 | 8.9649e-07 | 0.011728 | 0.011728 | 0.011728 | 0.98586 | -0.098748 | 0.98537 | -0.10229 | 4.3436
46 | 0.0018995 | 0.00047543 | -0.0018992 | -0.00047598 | 2.6904e-07 | -5.4986e-07 | 0.0028836 | 0.0028838 | 0.0028838 | 0.98011 | -0.13934 | 0.97997 | -0.14037 | 1.0681
47 | -0.0030066 | -0.00075292 | 0.003007 | 0.00075271 | 3.5559e-07 | -2.0799e-07 | 0.0045645 | 0.0045644 | 0.0045645 | 0.98011 | -0.13934 | 0.98023 | -0.13849 | 1.6905
48 | -0.0040295 | -0.001009 | 0.0040307 | 0.0010088 | 1.2074e-06 | -1.8781e-07 | 0.0061165 | 0.0061163 | 0.0061165 | 0.98023 | -0.13849 | 0.98054 | -0.13632 | 2.2654
49 | -0.097866 | -0.024663 | 0.097972 | 0.024703 | 0.00010568 | 3.973e-05 | 0.14678 | 0.14678 | 0.14678 | 0.99244 | -0.052455 | 0.99355 | -0.044749 | 18.1215
50 | 0.041432 | 0.010412 | -0.04138 | -0.010392 | 5.1613e-05 | 1.9588e-05 | 0.062885 | 0.062885 | 0.062885 | 0.98054 | -0.13632 | 0.97928 | -0.14528 | 23.2907
51 | 0.016243 | 0.0040719 | -0.016232 | -0.004068 | 1.1215e-05 | 3.9406e-06 | 0.02465 | 0.02465 | 0.02465 | 0.98054 | -0.13632 | 0.97984 | -0.1413 | 9.1297
52 | -0.061706 | -0.015492 | 0.061831 | 0.015539 | 0.00012575 | 4.7202e-05 | 0.093651 | 0.093651 | 0.093651 | 0.98054 | -0.13632 | 0.9826 | -0.12168 | 17.3428
53 | 0.073693 | 0.018545 | -0.073636 | -0.018524 | 5.7258e-05 | 2.117e-05 | 0.11118 | 0.11118 | 0.11118 | 0.98658 | -0.093563 | 0.98579 | -0.099133 | 13.7254
54 | 0.0065842 | 0.001648 | -0.006563 | -0.0016442 | 2.1199e-05 | 3.7906e-06 | 0.0099422 | 0.0099437 | 0.0099437 | 0.98537 | -0.10229 | 0.98209 | -0.12562 | 3.6829
55 | -0.099806 | -0.025163 | 0.10007 | 0.025262 | 0.00026403 | 9.9337e-05 | 0.14953 | 0.14953 | 0.14953 | 0.99355 | -0.044749 | 0.99626 | -0.025916 | 18.4605
56 | -0.0045321 | -0.0011359 | 0.0045324 | 0.0011358 | 2.4189e-07 | -1.7073e-08 | 0.0067701 | 0.00677 | 0.0067701 | 0.99613 | -0.026792 | 0.99619 | -0.026406 | 2.5074
57 | -0.0058208 | -0.0014587 | 0.0058212 | 0.0014588 | 3.9509e-07 | 4.2904e-08 | 0.0086946 | 0.0086945 | 0.0086946 | 0.99619 | -0.026406 | 0.99626 | -0.025916 | 3.2202
58 | 0.07243 | 0.018222 | -0.072321 | -0.018182 | 0.00010924 | 4.034e-05 | 0.10936 | 0.10936 | 0.10936 | 0.98579 | -0.099133 | 0.98425 | -0.10996 | 13.5007
59 | 0.001713 | 0.00042864 | -0.0017129 | -0.00042889 | 9.5423e-08 | -2.5058e-07 | 0.0025952 | 0.0025953 | 0.0025953 | 0.98209 | -0.12562 | 0.98204 | -0.12602 | 0.96121
60 | -0.046582 | -0.011718 | 0.046622 | 0.011733 | 3.9968e-05 | 1.52e-05 | 0.069624 | 0.069624 | 0.069624 | 0.99577 | -0.029404 | 0.99665 | -0.023258 | 25.7867
61 | 0.0032216 | 0.00080687 | -0.0032212 | -0.00080708 | 4.0955e-07 | -2.1085e-07 | 0.004814 | 0.0048141 | 0.0048141 | 0.99577 | -0.029404 | 0.99564 | -0.030324 | 1.783
62 | 0.0040321 | 0.0010063 | -0.0040315 | -0.0010064 | 5.8916e-07 | -8.0925e-08 | 0.0061698 | 0.0061699 | 0.0061699 | 0.97222 | -0.19586 | 0.97208 | -0.19692 | 2.2851
63 | -0.039913 | -0.010023 | 0.039926 | 0.010027 | 1.2194e-05 | 4.6232e-06 | 0.060675 | 0.060675 | 0.060675 | 0.97897 | -0.14748 | 0.97928 | -0.14528 | 22.4721
64 | -0.10737 | -0.027093 | 0.10742 | 0.027108 | 4.1248e-05 | 1.5564e-05 | 0.16044 | 0.16044 | 0.16044 | 0.99626 | -0.025916 | 0.99665 | -0.023179 | 19.8074
65 | -0.10921 | -0.027558 | 0.10932 | 0.027598 | 0.00010775 | 4.0681e-05 | 0.16312 | 0.16312 | 0.16312 | 0.99665 | -0.023179 | 0.99767 | -0.016156 | 20.138
66 | -0.0012395 | -0.00031065 | 0.0012396 | 0.00031028 | 7.0005e-08 | -3.7543e-07 | 0.0018783 | 0.0018781 | 0.0018783 | 0.98198 | -0.12643 | 0.98204 | -0.12602 | 0.69565
67 | -0.0032209 | -0.00080723 | 0.0032212 | 0.00080708 | 2.9185e-07 | -1.5018e-07 | 0.0048142 | 0.0048141 | 0.0048142 | 0.99555 | -0.030978 | 0.99564 | -0.030324 | 1.783
68 | -0.054062 | -0.013598 | 0.054072 | 0.013602 | 9.3669e-06 | 3.5726e-06 | 0.080733 | 0.080733 | 0.080733 | 0.99665 | -0.023258 | 0.99683 | -0.022016 | 29.9011
69 | 0.00040778 | 9.8176e-05 | -0.0004077 | -0.00010218 | 7.896e-08 | -4.004e-06 | 0.00062279 | 0.00062422 | 0.00062422 | 0.97208 | -0.19692 | 0.97188 | -0.19837 | 0.23119
70 | 0.0092033 | 0.0023066 | -0.0092009 | -0.0023059 | 2.4265e-06 | 6.8259e-07 | 0.013976 | 0.013977 | 0.013977 | 0.97984 | -0.1413 | 0.97957 | -0.14321 | 5.1765
71 | 0.0070285 | 0.0017614 | -0.0070271 | -0.0017611 | 1.4561e-06 | 3.0211e-07 | 0.010674 | 0.010674 | 0.010674 | 0.97984 | -0.1413 | 0.97963 | -0.1428 | 3.9533
72 | -0.069588 | -0.017483 | 0.069701 | 0.017525 | 0.0001136 | 4.1821e-05 | 0.1054 | 0.1054 | 0.1054 | 0.9826 | -0.12168 | 0.98425 | -0.10996 | 13.0119
73 | 0.0022806 | 0.00057151 | -0.0022806 | -0.00057157 | 4.0332e-08 | -5.2282e-08 | 0.0034643 | 0.0034644 | 0.0034644 | 0.97957 | -0.14321 | 0.97955 | -0.14334 | 1.2831
74 | 0.0048752 | 0.0012218 | -0.0048749 | -0.0012218 | 3.2677e-07 | 5.4605e-09 | 0.0074053 | 0.0074053 | 0.0074053 | 0.97963 | -0.1428 | 0.97956 | -0.14329 | 2.7427
75 | -0.064538 | -0.016225 | 0.064668 | 0.016275 | 0.00012965 | 4.9575e-05 | 0.096356 | 0.096356 | 0.096356 | 0.99683 | -0.022016 | 0.9989 | -0.0076233 | 35.6876
76 | 0.010466 | 0.0026231 | -0.010464 | -0.0026223 | 2.6348e-06 | 7.8794e-07 | 0.015623 | 0.015623 | 0.015623 | 0.99683 | -0.022016 | 0.99657 | -0.023835 | 5.7865
77 | -0.18983 | -0.047862 | 0.19003 | 0.047939 | 0.00020298 | 7.7591e-05 | 0.28288 | 0.28288 | 0.28288 | 0.9989 | -0.0076233 | 1 | 0 | 34.9233
78 | 0.12516 | 0.031587 | -0.12508 | -0.031558 | 7.7963e-05 | 2.9563e-05 | 0.18652 | 0.18652 | 0.18652 | 0.9989 | -0.0076233 | 0.99826 | -0.012063 | 23.0274
79 | 0.0047292 | 0.0011851 | -0.0047287 | -0.0011851 | 5.3669e-07 | -1.83e-08 | 0.0070613 | 0.0070614 | 0.0070614 | 0.99657 | -0.023835 | 0.99646 | -0.024655 | 2.6153
80 | 0.0045027 | 0.0011282 | -0.004502 | -0.0011283 | 6.7309e-07 | -5.6316e-08 | 0.0066999 | 0.0067001 | 0.0067001 | 1 | 0 | 0.99985 | -0.0010801 | 2.4815
81 | 0.11643 | 0.029389 | -0.11636 | -0.029364 | 6.6889e-05 | 2.5308e-05 | 0.17362 | 0.17362 | 0.17362 | 0.99826 | -0.012063 | 0.99767 | -0.016156 | 21.4351
82 | 0.0070444 | 0.0017653 | -0.0070434 | -0.0017651 | 9.8278e-07 | 1.9171e-07 | 0.010507 | 0.010507 | 0.010507 | 0.99767 | -0.016156 | 0.99752 | -0.017164 | 3.8913
83 | 0.003462 | 0.00086749 | -0.0034617 | -0.00086759 | 2.5759e-07 | -1.0297e-07 | 0.0051642 | 0.0051643 | 0.0051643 | 0.99752 | -0.017164 | 0.99744 | -0.017702 | 1.9127

## res_trafo
| p_hv_mw | q_hv_mvar | p_lv_mw | q_lv_mvar | pl_mw | ql_mvar | i_hv_ka | i_lv_ka | vm_hv_pu | va_hv_degree | vm_lv_pu | va_lv_degree | loading_percent
0 | 2.5187e-16 | 8.8016e-16 | 0.00079998 | 7.4552e-08 | 0.00079998 | 7.4552e-08 | 2.6429e-17 | 0.0011547 | 0.99998 | 149.9947 | 1 | 0 | 0.31999

## res_ext_grid
| p_mw | q_mvar
0 | 0.19934 | 0.050071

## res_load
| p_mw | q_mvar
0 | 0.0013636 | 0.00034176
1 | 0.00064081 | 0.0001606
2 | 0.0017558 | 0.00044006
3 | 0.0064775 | 0.0016234
4 | 0.00043202 | 0.00010828
5 | 0.0010433 | 0.00026149
6 | 0.00069223 | 0.00017349
7 | 0.0010176 | 0.00025503
8 | 0.0085776 | 0.0021497
9 | 0.003537 | 0.00088645
10 | 0.0049374 | 0.0012374
11 | 0.0008193 | 0.00020533
12 | 0.0032387 | 0.00081169
13 | 0.0032793 | 0.00082188
14 | 0.003022 | 0.00075739
15 | 0.0022308 | 0.0005591
16 | 0.0019704 | 0.00049383
17 | 0.0031875 | 0.00079886
18 | 0.003527 | 0.00088396
19 | 0.0018033 | 0.00045195
20 | 0.0012368 | 0.00030998
21 | 0.0019297 | 0.00048362
22 | 0.0011058 | 0.00027713
23 | 0.0015572 | 0.00039027
24 | 0.0021622 | 0.0005419
25 | 0.00091176 | 0.00022851
26 | 0.0043537 | 0.0010911
27 | 0.00091877 | 0.00023026
28 | 0.0010987 | 0.00027536
29 | 0.0044008 | 0.001103
30 | 0.0020226 | 0.00050691
31 | 0.0018634 | 0.00046702
32 | 0.0016478 | 0.00041297
33 | 0.00296 | 0.00074185
34 | 0.001684 | 0.00042206
35 | 0.0015398 | 0.00038591
36 | 0.00083872 | 0.0002102
37 | 0.0012916 | 0.00032371
38 | 0.0011072 | 0.00027749
39 | 0.0018992 | 0.00047598
40 | 0.0010225 | 0.00025626
41 | 0.003165 | 0.00079323
42 | 0.00089252 | 0.00022369
43 | 0.0011824 | 0.00029634
44 | 0.0018341 | 0.00045967
45 | 0.0045321 | 0.0011359
46 | 0.0012884 | 0.00032291
47 | 0.001206 | 0.00030225
48 | 0.0048501 | 0.0012155
49 | 0.0019397 | 0.00048614
50 | 0.001468 | 0.00036791
51 | 0.0014547 | 0.00036457
52 | 0.0014835 | 0.00037179
53 | 0.0017937 | 0.00044956
54 | 0.0012395 | 0.00031065
55 | 0.00047329 | 0.00011862
56 | 0.0032209 | 0.00080723
57 | 0.0074408 | 0.0018648
58 | 0.0036238 | 0.0009082
59 | 0.0077563 | 0.0019439
60 | 0.0069203 | 0.0017344
61 | 0.0021518 | 0.0005393
62 | 0.0026193 | 0.00065646
63 | 0.0022806 | 0.00057157
64 | 0.0048749 | 0.0012218
65 | 0.0057344 | 0.0014372
66 | 0.0040028 | 0.0010032
67 | 0.008653 | 0.0021686
68 | 0.0047287 | 0.0011851
69 | 0.004502 | 0.0011283
70 | 0.0004077 | 0.00010218
71 | 0.0035814 | 0.00089758
72 | 0.0034617 | 0.00086759

## dtypes
| element | column | dtype
0 | bus | name | object
1 | bus | vn_kv | float64
2 | bus | type | object
3 | bus | zone | object
4 | bus | in_service | bool
5 | load | name | object
6 | load | bus | uint32
7 | load | p_mw | float64
8 | load | q_mvar | float64
9 | load | const_z_percent | float64
10 | load | const_i_percent | float64
11 | load | sn_mva | float64
12 | load | scaling | float64
13 | load | in_service | bool
14 | load | type | object
15 | ext_grid | name | object
16 | ext_grid | bus | uint32
17 | ext_grid | vm_pu | float64
18 | ext_grid | va_degree | float64
19 | ext_grid | slack_weight | float64
20 | ext_grid | in_service | bool
21 | line | name | object
22 | line | std_type | object
23 | line | from_bus | uint32
24 | line | to_bus | uint32
25 | line | length_km | float64
26 | line | r_ohm_per_km | float64
27 | line | x_ohm_per_km | float64
28 | line | c_nf_per_km | float64
29 | line | g_us_per_km | float64
30 | line | max_i_ka | float64
31 | line | df | float64
32 | line | parallel | uint32
33 | line | type | object
34 | line | in_service | bool
35 | trafo | name | object
36 | trafo | std_type | object
37 | trafo | hv_bus | uint32
38 | trafo | lv_bus | uint32
39 | trafo | sn_mva | float64
40 | trafo | vn_hv_kv | float64
41 | trafo | vn_lv_kv | float64
42 | trafo | vk_percent | float64
43 | trafo | vkr_percent | float64
44 | trafo | pfe_kw | float64
45 | trafo | i0_percent | float64
46 | trafo | shift_degree | float64
47 | trafo | tap_side | object
48 | trafo | tap_neutral | int32
49 | trafo | tap_min | int32
50 | trafo | tap_max | int32
51 | trafo | tap_step_percent | float64
52 | trafo | tap_step_degree | float64
53 | trafo | tap_pos | int32
54 | trafo | tap_phase_shifter | bool
55 | trafo | parallel | uint32
56 | trafo | df | float64
57 | trafo | in_service | bool
58 | line_geodata | coords | object
59 | bus_geodata | x | float64
60 | bus_geodata | y | float64
61 | bus_geodata | coords | object
62 | res_bus | vm_pu | float64
63 | res_bus | va_degree | float64
64 | res_bus | p_mw | float64
65 | res_bus | q_mvar | float64
66 | res_line | p_from_mw | float64
67 | res_line | q_from_mvar | float64
68 | res_line | p_to_mw | float64
69 | res_line | q_to_mvar | float64
70 | res_line | pl_mw | float64
71 | res_line | ql_mvar | float64
72 | res_line | i_from_ka | float64
73 | res_line | i_to_ka | float64
74 | res_line | i_ka | float64
75 | res_line | vm_from_pu | float64
76 | res_line | va_from_degree | float64
77 | res_line | vm_to_pu | float64
78 | res_line | va_to_degree | float64
79 | res_line | loading_percent | float64
80 | res_trafo | p_hv_mw | float64
81 | res_trafo | q_hv_mvar | float64
82 | res_trafo | p_lv_mw | float64
83 | res_trafo | q_lv_mvar | float64
84 | res_trafo | pl_mw | float64
85 | res_trafo | ql_mvar | float64
86 | res_trafo | i_hv_ka | float64
87 | res_trafo | i_lv_ka | float64
88 | res_trafo | vm_hv_pu | float64
89 | res_trafo | va_hv_degree | float64
90 | res_trafo | vm_lv_pu | float64
91 | res_trafo | va_lv_degree | float64
92 | res_trafo | loading_percent | float64
93 | res_ext_grid | p_mw | float64
94 | res_ext_grid | q_mvar | float64
95 | res_load | p_mw | float64
96 | res_load | q_mvar | float64

## parameters
| version | format_version | converged | OPF_converged | name | f_hz | sn_mva
0 | 2.14.6 | 2.14.0 | TRUE | FALSE |  | 50 | 1