## bus
| name | vn_kv | type | zone | in_service
0 | bus_LV_1002-12_0_2_node_0 | 0.4 | n |  | TRUE
1 | bus_LV_1002-12_0_2_node_1 | 0.4 | n |  | TRUE
2 | bus_LV_1002-12_0_2_node_2 | 0.4 | n |  | TRUE
3 | bus_LV_1002-12_0_2_node_3 | 0.4 | n |  | TRUE
4 | bus_LV_1002-12_0_2_node_4 | 0.4 | n |  | TRUE
5 | bus_LV_1002-12_0_2_node_5 | 0.4 | n |  | TRUE
6 | bus_LV_1002-12_0_2_node_13 | 0.4 | n |  | TRUE
7 | bus_LV_1002-12_0_2_node_6 | 0.4 | n |  | TRUE
8 | bus_LV_1002-12_0_2_node_26 | 0.4 | n |  | TRUE
9 | bus_LV_1002-12_0_2_node_29 | 0.4 | n |  | TRUE
10 | bus_LV_1002-12_0_2_node_10 | 0.4 | n |  | TRUE
11 | bus_LV_1002-12_0_2_node_7 | 0.4 | n |  | TRUE
12 | bus_LV_1002-12_0_2_node_28 | 0.4 | n |  | TRUE
13 | bus_LV_1002-12_0_2_node_24 | 0.4 | n |  | TRUE
14 | bus_LV_1002-12_0_2_node_30 | 0.4 | n |  | TRUE
15 | bus_LV_1002-12_0_2_node_8 | 0.4 | n |  | TRUE
16 | bus_LV_1002-12_0_2_node_9 | 0.4 | n |  | TRUE
17 | bus_LV_1002-12_0_2_node_11 | 0.4 | n |  | TRUE
18 | bus_LV_1002-12_0_2_node_12 | 0.4 | n |  | TRUE
19 | bus_LV_1002-12_0_2_node_14 | 0.4 | n |  | TRUE
20 | bus_LV_1002-12_0_2_node_15 | 0.4 | n |  | TRUE
21 | bus_LV_1002-12_0_2_node_16 | 0.4 | n |  | TRUE
22 | bus_LV_1002-12_0_2_node_17 | 0.4 | n |  | TRUE
23 | bus_LV_1002-12_0_2_node_18 | 0.4 | n |  | TRUE
24 | bus_LV_1002-12_0_2_node_27 | 0.4 | n |  | TRUE
25 | bus_LV_1002-12_0_2_node_19 | 0.4 | n |  | TRUE
26 | bus_LV_1002-12_0_2_node_25 | 0.4 | n |  | TRUE
27 | bus_LV_1002-12_0_2_node_20 | 0.4 | n |  | TRUE
28 | bus_LV_1002-12_0_2_node_21 | 0.4 | n |  | TRUE
29 | bus_LV_1002-12_0_2_node_22 | 0.4 | n |  | TRUE
30 | bus_LV_1002-12_0_2_node_23 | 0.4 | n |  | TRUE
31 | bus_MV_125_0_node_121 | 20 | n |  | TRUE

## load
| name | bus | p_mw | q_mvar | const_z_percent | const_i_percent | sn_mva | scaling | in_service | type
0 | LV_1002-12_0_2_load_0 | 0 | 0.0037874 | 0.00094921 | 0 | 0 |  | 1 | TRUE | wye
1 | LV_1002-12_0_2_load_2 | 2 | 0.0022212 | 0.00055668 | 0 | 0 |  | 1 | TRUE | wye
2 | LV_1002-12_0_2_load_13 | 6 | 0.0036357 | 0.00091119 | 0 | 0 |  | 1 | TRUE | wye
3 | LV_1002-12_0_2_load_6 | 7 | 0.0027271 | 0.00068348 | 0 | 0 |  | 1 | TRUE | wye
4 | LV_1002-12_0_2_load_29 | 9 | 0.012751 | 0.0031958 | 0 | 0 |  | 1 | TRUE | wye
5 | LV_1002-12_0_2_load_7 | 11 | 0.002642 | 0.00066215 | 0 | 0 |  | 1 | TRUE | wye
6 | LV_1002-12_0_2_load_28 | 12 | 0.09248 | 0.023178 | 0 | 0 |  | 1 | TRUE | wye
7 | LV_1002-12_0_2_load_24 | 13 | 0.02198 | 0.0055088 | 0 | 0 |  | 1 | TRUE | wye
8 | LV_1002-12_0_2_load_30 | 14 | 0.02068 | 0.0051829 | 0 | 0 |  | 1 | TRUE | wye
9 | LV_1002-12_0_2_load_8 | 15 | 0.0055846 | 0.0013996 | 0 | 0 |  | 1 | TRUE | wye
10 | LV_1002-12_0_2_load_9 | 16 | 0.0020872 | 0.00052309 | 0 | 0 |  | 1 | TRUE | wye
11 | LV_1002-12_0_2_load_11 | 17 | 0.002033 | 0.00050951 | 0 | 0 |  | 1 | TRUE | wye
12 | LV_1002-12_0_2_load_12 | 18 | 0.0055236 | 0.0013843 | 0 | 0 |  | 1 | TRUE | wye
13 | LV_1002-12_0_2_load_14 | 19 | 0.0071284 | 0.0017865 | 0 | 0 |  | 1 | TRUE | wye
14 | LV_1002-12_0_2_load_15 | 20 | 0.0086262 | 0.0021619 | 0 | 0 |  | 1 | TRUE | wye
15 | LV_1002-12_0_2_load_16 | 21 | 0.0025465 | 0.0006382 | 0 | 0 |  | 1 | TRUE | wye
16 | LV_1002-12_0_2_load_17 | 22 | 0.01112 | 0.0027869 | 0 | 0 |  | 1 | TRUE | wye
17 | LV_1002-12_0_2_load_18 | 23 | 0.0092796 | 0.0023257 | 0 | 0 |  | 1 | TRUE | wye
18 | LV_1002-12_0_2_load_19 | 25 | 0.0046505 | 0.0011655 | 0 | 0 |  | 1 | TRUE | wye
19 | LV_1002-12_0_2_load_20 | 27 | 0.0019062 | 0.00047774 | 0 | 0 |  | 1 | TRUE | wye
20 | LV_1002-12_0_2_load_21 | 28 | 0.004434 | 0.0011113 | 0 | 0 |  | 1 | TRUE | wye
21 | LV_1002-12_0_2_load_22 | 29 | 0.0049452 | 0.0012394 | 0 | 0 |  | 1 | TRUE | wye
22 | LV_1002-12_0_2_load_23 | 30 | 0.0021533 | 0.00053966 | 0 | 0 |  | 1 | TRUE | wye

## ext_grid
| name | bus | vm_pu | va_degree | slack_weight | in_service
0 |  | 12 | 1 | 0 | 1 | TRUE

## line
| name | std_type | from_bus | to_bus | length_km | r_ohm_per_km | x_ohm_per_km | c_nf_per_km | g_us_per_km | max_i_ka | df | parallel | type | in_service
0 | LV_1002-12_0_2_line_0 | NAYY 4x150 SE | 0 | 1 | 0.01413 | 0.208 | 0.08 | 261 | 0 | 0.27 | 1 | 1 | cs | TRUE
1 | LV_1002-12_0_2_line_1 | NAYY 4x150 SE | 1 | 2 | 0.018551 | 0.208 | 0.08 | 261 | 0 | 0.27 | 1 | 1 | cs | TRUE
2 | LV_1002-12_0_2_line_2 | NAYY 4x150 SE | 1 | 3 | 0.10001 | 0.208 | 0.08 | 261 | 0 | 0.27 | 1 | 1 | cs | TRUE
3 | LV_1002-12_0_2_line_3 | NAYY 4x150 SE | 1 | 4 | 0.17389 | 0.208 | 0.08 | 261 | 0 | 0.27 | 1 | 1 | cs | TRUE
4 | LV_1002-12_0_2_line_4 | NAYY 4x150 SE | 3 | 5 | 0.080437 | 0.208 | 0.08 | 261 | 0 | 0.27 | 1 | 1 | cs | TRUE
5 | LV_1002-12_0_2_line_5 | NAYY 4x150 SE | 3 | 6 | 0.023652 | 0.208 | 0.08 | 261 | 0 | 0.27 | 1 | 1 | cs | TRUE
6 | LV_1002-12_0_2_line_6 | NAYY 4x150 SE | 4 | 7 | 0.062828 | 0.208 | 0.08 | 261 | 0 | 0.27 | 1 | 1 | cs | TRUE
7 | LV_1002-12_0_2_line_7 | NAYY 4x150 SE | 5 | 8 | 0.10505 | 0.208 | 0.08 | 261 | 0 | 0.27 | 1 | 1 | cs | TRUE
8 | LV_1002-12_0_2_line_8 | NAYY 4x150 SE | 5 | 9 | 0.024971 | 0.208 | 0.08 | 261 | 0 | 0.27 | 1 | 1 | cs | TRUE
9 | LV_1002-12_0_2_line_9 | NAYY 4x150 SE | 6 | 10 | 0.012629 | 0.208 | 0.08 | 261 | 0 | 0.27 | 1 | 1 | cs | TRUE
10 | LV_1002-12_0_2_line_10 | NAYY 4x150 SE | 7 | 11 | 0.012143 | 0.208 | 0.08 | 261 | 0 | 0.27 | 1 | 1 | cs | TRUE
11 | LV_1002-12_0_2_line_11 | NAYY 4x150 SE | 8 | 12 | 0.1158 | 0.208 | 0.08 | 261 | 0 | 0.27 | 1 | 2 | cs | TRUE
12 | LV_1002-12_0_2_line_12 | NAYY 4x150 SE | 8 | 13 | 0.028047 | 0.208 | 0.08 | 261 | 0 | 0.27 | 1 | 1 | cs | TRUE
13 | LV_1002-12_0_2_line_13 | NAYY 4x150 SE | 9 | 14 | 0.040487 | 0.208 | 0.08 | 261 | 0 | 0.27 | 1 | 1 | cs | TRUE
14 | LV_1002-12_0_2_line_14 | NAYY 4x150 SE | 10 | 17 | 0.024144 | 0.208 | 0.08 | 261 | 0 | 0.27 | 1 | 1 | cs | TRUE
15 | LV_1002-12_0_2_line_15 | NAYY 4x150 SE | 10 | 16 | 0.022148 | 0.208 | 0.08 | 261 | 0 | 0.27 | 1 | 1 | cs | TRUE
16 | LV_1002-12_0_2_line_16 | NAYY 4x150 SE | 13 | 30 | 0.027656 | 0.208 | 0.08 | 261 | 0 | 0.27 | 1 | 1 | cs | TRUE
17 | LV_1002-12_0_2_line_17 | NAYY 4x150 SE | 15 | 16 | 0.040328 | 0.208 | 0.08 | 261 | 0 | 0.27 | 1 | 1 | cs | TRUE
18 | LV_1002-12_0_2_line_18 | NAYY 4x150 SE | 17 | 18 | 0.063555 | 0.208 | 0.08 | 261 | 0 | 0.27 | 1 | 1 | cs | TRUE
19 | LV_1002-12_0_2_line_19 | NAYY 4x150 SE | 19 | 20 | 0.013131 | 0.208 | 0.08 | 261 | 0 | 0.27 | 1 | 1 | cs | TRUE
20 | LV_1002-12_0_2_line_20 | NAYY 4x150 SE | 19 | 21 | 0.025564 | 0.208 | 0.08 | 261 | 0 | 0.27 | 1 | 1 | cs | TRUE
21 | LV_1002-12_0_2_line_21 | NAYY 4x150 SE | 20 | 22 | 0.030796 | 0.208 | 0.08 | 261 | 0 | 0.27 | 1 | 1 | cs | TRUE
22 | LV_1002-12_0_2_line_22 | NAYY 4x150 SE | 21 | 23 | 0.007423 | 0.208 | 0.08 | 261 | 0 | 0.27 | 1 | 1 | cs | TRUE
23 | LV_1002-12_0_2_line_23 | NAYY 4x150 SE | 22 | 24 | 0.023341 | 0.208 | 0.08 | 261 | 0 | 0.27 | 1 | 1 | cs | TRUE
24 | LV_1002-12_0_2_line_24 | NAYY 4x150 SE | 23 | 25 | 0.020535 | 0.208 | 0.08 | 261 | 0 | 0.27 | 1 | 1 | cs | TRUE
25 | LV_1002-12_0_2_line_25 | NAYY 4x150 SE | 24 | 26 | 0.010524 | 0.208 | 0.08 | 261 | 0 | 0.27 | 1 | 1 | cs | TRUE
26 | LV_1002-12_0_2_line_26 | NAYY 4x150 SE | 25 | 27 | 0.012004 | 0.208 | 0.08 | 261 | 0 | 0.27 | 1 | 1 | cs | TRUE
27 | LV_1002-12_0_2_line_27 | NAYY 4x150 SE | 26 | 30 | 0.015374 | 0.208 | 0.08 | 261 | 0 | 0.27 | 1 | 1 | cs | TRUE
28 | LV_1002-12_0_2_line_28 | NAYY 4x150 SE | 27 | 28 | 0.024654 | 0.208 | 0.08 | 261 | 0 | 0.27 | 1 | 1 | cs | TRUE
29 | LV_1002-12_0_2_line_29 | NAYY 4x150 SE | 28 | 29 | 0.0038121 | 0.208 | 0.08 | 261 | 0 | 0.27 | 1 | 1 | cs | TRUE

## trafo
| name | std_type | hv_bus | lv_bus | sn_mva | vn_hv_kv | vn_lv_kv | vk_percent | vkr_percent | pfe_kw | i0_percent | shift_degree | tap_side | tap_neutral | tap_min | tap_max | tap_step_percent | tap_step_degree | tap_pos | tap_phase_shifter | parallel | df | in_service
0 | LV_1002-12_0_2_trafo_28 | 0.25 MVA 20/0.4 kV | 31 | 12 | 0.25 | 20 | 0.4 | 6 | 1.44 | 0.8 | 0.32 | 150 | hv | 0 | -2 | 2 | 2.5 | 0 | 0 | FALSE | 1 | 1 | TRUE

## line_geodata
| x0 | y0 | x1 | y1 | x2 | y2 | x3 | y3 | x4 | y4 | x5 | y5 | x6 | y6 | x7 | y7 | x8 | y8 | x9 | y9 | x10 | y10
0 | 2647776.1404 | 1204895.5141 | 2647776.6651 | 1204881.3941
1 | 2647776.1404 | 1204895.5141 | 2647775.4526 | 1204914.0524
2 | 2647776.1404 | 1204895.5141 | 2647745.9507 | 1204893.3716 | 2647744.4537 | 1204879.8518 | 2647744.6725 | 1204876.2737 | 2647745.6797 | 1204873.0355 | 2647747.9273 | 1204870.6854 | 2647752.8148 | 1204868.2897 | 2647792.6482 | 1204861.1596
3 | 2647812.4407 | 1204990.4702 | 2647797.6777 | 1204981.7137 | 2647789.9076 | 1204978.3608 | 2647784.4918 | 1204977.3836 | 2647763.1499 | 1204975.1561 | 2647757.194 | 1204977.0429 | 2647754.6781 | 1204972.0422 | 2647752.8913 | 1204945.3125 | 2647745.9507 | 1204893.3716 | 2647776.1404 | 1204895.5141
4 | 2647779.0792 | 1204788.6871 | 2647773.6542 | 1204799.2943 | 2647771.2897 | 1204805.8014 | 2647771.3432 | 1204811.4717 | 2647781.8503 | 1204835.0026 | 2647784.0476 | 1204837.9997 | 2647789.6022 | 1204842.5579 | 2647791.2222 | 1204844.4941 | 2647792.1482 | 1204849.5044 | 2647792.6482 | 1204861.1596
5 | 2647792.6482 | 1204861.1596 | 2647806.8974 | 1204859.0724 | 2647816.1306 | 1204859.644
6 | 2647812.4407 | 1204990.4702 | 2647815.609 | 1204984.2809 | 2647816.7205 | 1204977.5192 | 2647819.4566 | 1204939.8083 | 2647818.3262 | 1204932.784 | 2647818.5259 | 1204928.6911
7 | 2647862.2418 | 1204750.3194 | 2647834.2551 | 1204766.5269 | 2647827.0188 | 1204767.7252 | 2647818.8848 | 1204772.7519 | 2647813.642 | 1204776.7456 | 2647807.4497 | 1204791.9715 | 2647804.2457 | 1204795.0143 | 2647800.6713 | 1204795.8528 | 2647792.2078 | 1204793.5727 | 2647784.7715 | 1204795.0585 | 2647779.0792 | 1204788.6871
8 | 2647779.0792 | 1204788.6871 | 2647786.9769 | 1204773.2636 | 2647788.9614 | 1204765.8826
9 | 2647828.6264 | 1204861.4587 | 2647816.7967 | 1204859.6852 | 2647816.1306 | 1204859.644
10 | 2647819.2699 | 1204916.5711 | 2647818.6993 | 1204925.1382 | 2647818.5259 | 1204928.6911
11 | 2647862.2418 | 1204750.3194 | 2647864.2228 | 1204755.6272 | 2647875.8526 | 1204784.2591 | 2647879.3284 | 1204795.7157 | 2647880.0343 | 1204803.5036 | 2647879.5986 | 1204810.4152 | 2647872.1981 | 1204819.7725 | 2647867.1654 | 1204822.2336 | 2647846.9447 | 1204819.5701 | 2647843.6786 | 1204818.0097 | 2647836.7111 | 1204809.4045
12 | 2647862.2418 | 1204750.3194 | 2647868.154 | 1204746.3311 | 2647872.7306 | 1204740.9869 | 2647875.4902 | 1204733.6159 | 2647876.4494 | 1204727.6844
13 | 2647788.9614 | 1204765.8826 | 2647789.6583 | 1204763.2904 | 2647790.4115 | 1204752.8238 | 2647788.8368 | 1204745.2179 | 2647784.0029 | 1204735.1846 | 2647783.2027 | 1204726.8178
14 | 2647828.6264 | 1204861.4587 | 2647826.2895 | 1204885.489
15 | 2647828.6264 | 1204861.4587 | 2647846.1715 | 1204865.7572 | 2647849.8836 | 1204867.4593
16 | 2647880.8645 | 1204700.383 | 2647876.4494 | 1204727.6844
17 | 2647868.2246 | 1204901.1547 | 2647867.8619 | 1204897.627 | 2647863.9782 | 1204883.9214 | 2647859.7552 | 1204874.571 | 2647853.5004 | 1204869.1178 | 2647849.8836 | 1204867.4593
18 | 2647835.2745 | 1204942.2362 | 2647834.3194 | 1204937.0701 | 2647832.9585 | 1204935.0691 | 2647830.6029 | 1204933.8162 | 2647826.1865 | 1204932.469 | 2647823.3992 | 1204930.023 | 2647822.3099 | 1204926.4123 | 2647826.2895 | 1204885.489
19 | 2647895.2245 | 1204740.3515 | 2647895.1886 | 1204751.1727 | 2647895.3703 | 1204753.4754
20 | 2647901.0949 | 1204778.2801 | 2647895.9275 | 1204760.5396 | 2647895.3703 | 1204753.4754
21 | 2647895.3267 | 1204709.5557 | 2647895.2245 | 1204740.3515
22 | 2647902.9 | 1204785.4803 | 2647901.0949 | 1204778.2801 | 2647901.0949 | 1204778.2801
23 | 2647893.2115 | 1204686.5752 | 2647895.3818 | 1204692.9296 | 2647895.3267 | 1204709.5557
24 | 2647902.9 | 1204785.4803 | 2647904.0581 | 1204790.0996 | 2647906.9449 | 1204805.6062
25 | 2647893.2115 | 1204686.5752 | 2647889.9483 | 1204685.5929 | 2647882.8164 | 1204685.1467
26 | 2647909.1418 | 1204817.407 | 2647906.9449 | 1204805.6062
27 | 2647882.8164 | 1204685.1467 | 2647882.3815 | 1204691.0021 | 2647880.8645 | 1204700.383
28 | 2647909.1418 | 1204817.407 | 2647909.6298 | 1204820.0281 | 2647911.2639 | 1204825.889 | 2647914.0926 | 1204830.759 | 2647921.5904 | 1204837.7792
29 | 2647921.5904 | 1204837.7792 | 2647924.3731 | 1204840.3847

## bus_geodata
| x | y | coords
0 | 2647776.6651 | 1204881.3941
1 | 2647776.1404 | 1204895.5141
2 | 2647775.4526 | 1204914.0524
3 | 2647792.6482 | 1204861.1596
4 | 2647812.4407 | 1204990.4702
5 | 2647779.0792 | 1204788.6871
6 | 2647816.1306 | 1204859.644
7 | 2647818.5259 | 1204928.6911
8 | 2647862.2418 | 1204750.3194
9 | 2647788.9614 | 1204765.8826
10 | 2647828.6264 | 1204861.4587
11 | 2647819.2699 | 1204916.5711
12 | 2647836.7111 | 1204809.4045
13 | 2647876.4494 | 1204727.6844
14 | 2647783.2027 | 1204726.8178
15 | 2647868.2246 | 1204901.1547
16 | 2647849.8836 | 1204867.4593
17 | 2647826.2895 | 1204885.489
18 | 2647835.2745 | 1204942.2362
19 | 2647895.3703 | 1204753.4754
20 | 2647895.2245 | 1204740.3515
21 | 2647901.0949 | 1204778.2801
22 | 2647895.3267 | 1204709.5557
23 | 2647902.9 | 1204785.4803
24 | 2647893.2115 | 1204686.5752
25 | 2647906.9449 | 1204805.6062
26 | 2647882.8164 | 1204685.1467
27 | 2647909.1418 | 1204817.407
28 | 2647921.5903 | 1204837.7792
29 | 2647924.3731 | 1204840.3847
30 | 2647880.8645 | 1204700.383
31 | 2647862.2418 | 1204750.3194

## line_std_types
| c_nf_per_km | r_ohm_per_km | x_ohm_per_km | max_i_ka | type | q_mm2 | alpha | voltage_rating
NAYY 4x50 SE | 210 | 0.642 | 0.083 | 0.142 | cs | 50 | 0.00403 | LV
NAYY 4x120 SE | 264 | 0.225 | 0.08 | 0.242 | cs | 120 | 0.00403 | LV
NAYY 4x150 SE | 261 | 0.208 | 0.08 | 0.27 | cs | 150 | 0.00403 | LV
NA2XS2Y 1x95 RM/25 12/20 kV | 216 | 0.313 | 0.132 | 0.252 | cs | 95 | 0.00403 | MV
NA2XS2Y 1x185 RM/25 12/20 kV | 273 | 0.161 | 0.117 | 0.362 | cs | 185 | 0.00403 | MV
NA2XS2Y 1x240 RM/25 12/20 kV | 304 | 0.122 | 0.112 | 0.421 | cs | 240 | 0.00403 | MV
NA2XS2Y 1x95 RM/25 6/10 kV | 315 | 0.313 | 0.123 | 0.249 | cs | 95 | 0.00403 | MV
NA2XS2Y 1x185 RM/25 6/10 kV | 406 | 0.161 | 0.11 | 0.358 | cs | 185 | 0.00403 | MV
NA2XS2Y 1x240 RM/25 6/10 kV | 456 | 0.122 | 0.105 | 0.416 | cs | 240 | 0.00403 | MV
NA2XS2Y 1x150 RM/25 12/20 kV | 250 | 0.206 | 0.116 | 0.319 | cs | 150 | 0.00403 | MV
NA2XS2Y 1x120 RM/25 12/20 kV | 230 | 0.253 | 0.119 | 0.283 | cs | 120 | 0.00403 | MV
NA2XS2Y 1x70 RM/25 12/20 kV | 190 | 0.443 | 0.132 | 0.22 | cs | 70 | 0.00403 | MV
NA2XS2Y 1x150 RM/25 6/10 kV | 360 | 0.206 | 0.11 | 0.315 | cs | 150 | 0.00403 | MV
NA2XS2Y 1x120 RM/25 6/10 kV | 340 | 0.253 | 0.113 | 0.28 | cs | 120 | 0.00403 | MV
NA2XS2Y 1x70 RM/25 6/10 kV | 280 | 0.443 | 0.123 | 0.217 | cs | 70 | 0.00403 | MV
N2XS(FL)2Y 1x120 RM/35 64/110 kV | 112 | 0.153 | 0.166 | 0.366 | cs | 120 | 0.00393 | HV
N2XS(FL)2Y 1x185 RM/35 64/110 kV | 125 | 0.099 | 0.156 | 0.457 | cs | 185 | 0.00393 | HV
N2XS(FL)2Y 1x240 RM/35 64/110 kV | 135 | 0.075 | 0.149 | 0.526 | cs | 240 | 0.00393 | HV
N2XS(FL)2Y 1x300 RM/35 64/110 kV | 144 | 0.06 | 0.144 | 0.588 | cs | 300 | 0.00393 | HV
15-AL1/3-ST1A 0.4 | 11 | 1.8769 | 0.35 | 0.105 | ol | 16 | 0.00403 | LV
24-AL1/4-ST1A 0.4 | 11.25 | 1.2012 | 0.335 | 0.14 | ol | 24 | 0.00403 | LV
48-AL1/8-ST1A 0.4 | 12.2 | 0.5939 | 0.3 | 0.21 | ol | 48 | 0.00403 | LV
94-AL1/15-ST1A 0.4 | 13.2 | 0.306 | 0.29 | 0.35 | ol | 94 | 0.00403 | LV
34-AL1/6-ST1A 10.0 | 9.7 | 0.8342 | 0.36 | 0.17 | ol | 34 | 0.00403 | MV
48-AL1/8-ST1A 10.0 | 10.1 | 0.5939 | 0.35 | 0.21 | ol | 48 | 0.00403 | MV
70-AL1/11-ST1A 10.0 | 10.4 | 0.4132 | 0.339 | 0.29 | ol | 70 | 0.00403 | MV
94-AL1/15-ST1A 10.0 | 10.75 | 0.306 | 0.33 | 0.35 | ol | 94 | 0.00403 | MV
122-AL1/20-ST1A 10.0 | 11.1 | 0.2376 | 0.323 | 0.41 | ol | 122 | 0.00403 | MV
149-AL1/24-ST1A 10.0 | 11.25 | 0.194 | 0.315 | 0.47 | ol | 149 | 0.00403 | MV
34-AL1/6-ST1A 20.0 | 9.15 | 0.8342 | 0.382 | 0.17 | ol | 34 | 0.00403 | MV
48-AL1/8-ST1A 20.0 | 9.5 | 0.5939 | 0.372 | 0.21 | ol | 48 | 0.00403 | MV
70-AL1/11-ST1A 20.0 | 9.7 | 0.4132 | 0.36 | 0.29 | ol | 70 | 0.00403 | MV
94-AL1/15-ST1A 20.0 | 10 | 0.306 | 0.35 | 0.35 | ol | 94 | 0.00403 | MV
122-AL1/20-ST1A 20.0 | 10.3 | 0.2376 | 0.344 | 0.41 | ol | 122 | 0.00403 | MV
149-AL1/24-ST1A 20.0 | 10.5 | 0.194 | 0.337 | 0.47 | ol | 149 | 0.00403 | MV
184-AL1/30-ST1A 20.0 | 10.75 | 0.1571 | 0.33 | 0.535 | ol | 184 | 0.00403 | MV
243-AL1/39-ST1A 20.0 | 11 | 0.1188 | 0.32 | 0.645 | ol | 243 | 0.00403 | MV
48-AL1/8-ST1A 110.0 | 8 | 0.5939 | 0.46 | 0.21 | ol | 48 | 0.00403 | HV
70-AL1/11-ST1A 110.0 | 8.4 | 0.4132 | 0.45 | 0.29 | ol | 70 | 0.00403 | HV
94-AL1/15-ST1A 110.0 | 8.65 | 0.306 | 0.44 | 0.35 | ol | 94 | 0.00403 | HV
122-AL1/20-ST1A 110.0 | 8.5 | 0.2376 | 0.43 | 0.41 | ol | 122 | 0.00403 | HV
149-AL1/24-ST1A 110.0 | 8.75 | 0.194 | 0.41 | 0.47 | ol | 149 | 0.00403 | HV
184-AL1/30-ST1A 110.0 | 8.8 | 0.1571 | 0.4 | 0.535 | ol | 184 | 0.00403 | HV
243-AL1/39-ST1A 110.0 | 9 | 0.1188 | 0.39 | 0.645 | ol | 243 | 0.00403 | HV
305-AL1/39-ST1A 110.0 | 9.2 | 0.0949 | 0.38 | 0.74 | ol | 305 | 0.00403 | HV
490-AL1/64-ST1A 110.0 | 9.75 | 0.059 | 0.37 | 0.96 | ol | 490 | 0.00403 | HV
679-AL1/86-ST1A 110.0 | 9.95 | 0.042 | 0.36 | 1.15 | ol | 679 | 0.00403 | HV
490-AL1/64-ST1A 220.0 | 10 | 0.059 | 0.285 | 0.96 | ol | 490 | 0.00403 | HV
679-AL1/86-ST1A 220.0 | 11.7 | 0.042 | 0.275 | 1.15 | ol | 679 | 0.00403 | HV
490-AL1/64-ST1A 380.0 | 11 | 0.059 | 0.253 | 0.96 | ol | 490 | 0.00403 | HV
679-AL1/86-ST1A 380.0 | 14.6 | 0.042 | 0.25 | 1.15 | ol | 679 | 0.00403 | HV

## trafo_std_types
| i0_percent | pfe_kw | vkr_percent | sn_mva | vn_lv_kv | vn_hv_kv | vk_percent | shift_degree | vector_group | tap_side | tap_neutral | tap_min | tap_max | tap_step_degree | tap_step_percent | tap_phase_shifter
160 MVA 380/110 kV | 0.06 | 60 | 0.25 | 160 | 110 | 380 | 12.2 | 0 | Yy0 | hv | 0 | -9 | 9 | 0 | 1.5 | FALSE
100 MVA 220/110 kV | 0.06 | 55 | 0.26 | 100 | 110 | 220 | 12 | 0 | Yy0 | hv | 0 | -9 | 9 | 0 | 1.5 | FALSE
63 MVA 110/20 kV | 0.04 | 22 | 0.32 | 63 | 20 | 110 | 18 | 150 | YNd5 | hv | 0 | -9 | 9 | 0 | 1.5 | FALSE
40 MVA 110/20 kV | 0.05 | 18 | 0.34 | 40 | 20 | 110 | 16.2 | 150 | YNd5 | hv | 0 | -9 | 9 | 0 | 1.5 | FALSE
25 MVA 110/20 kV | 0.07 | 14 | 0.41 | 25 | 20 | 110 | 12 | 150 | YNd5 | hv | 0 | -9 | 9 | 0 | 1.5 | FALSE
63 MVA 110/10 kV | 0.04 | 22 | 0.32 | 63 | 10 | 110 | 18 | 150 | YNd5 | hv | 0 | -9 | 9 | 0 | 1.5 | FALSE
40 MVA 110/10 kV | 0.05 | 18 | 0.34 | 40 | 10 | 110 | 16.2 | 150 | YNd5 | hv | 0 | -9 | 9 | 0 | 1.5 | FALSE
25 MVA 110/10 kV | 0.07 | 14 | 0.41 | 25 | 10 | 110 | 12 | 150 | YNd5 | hv | 0 | -9 | 9 | 0 | 1.5 | FALSE
0.25 MVA 20/0.4 kV | 0.32 | 0.8 | 1.44 | 0.25 | 0.4 | 20 | 6 | 150 | Yzn5 | hv | 0 | -2 | 2 | 0 | 2.5 | FALSE
0.4 MVA 20/0.4 kV | 0.3375 | 1.35 | 1.425 | 0.4 | 0.4 | 20 | 6 | 150 | Dyn5 | hv | 0 | -2 | 2 | 0 | 2.5 | FALSE
0.63 MVA 20/0.4 kV | 0.2619 | 1.65 | 1.206 | 0.63 | 0.4 | 20 | 6 | 150 | Dyn5 | hv | 0 | -2 | 2 | 0 | 2.5 | FALSE
0.25 MVA 10/0.4 kV | 0.24 | 0.6 | 1.2 | 0.25 | 0.4 | 10 | 4 | 150 | Dyn5 | hv | 0 | -2 | 2 | 0 | 2.5 | FALSE
0.4 MVA 10/0.4 kV | 0.2375 | 0.95 | 1.325 | 0.4 | 0.4 | 10 | 4 | 150 | Dyn5 | hv | 0 | -2 | 2 | 0 | 2.5 | FALSE
0.63 MVA 10/0.4 kV | 0.1873 | 1.18 | 1.0794 | 0.63 | 0.4 | 10 | 4 | 150 | Dyn5 | hv | 0 | -2 | 2 | 0 | 2.5 | FALSE

## trafo3w_std_types
| sn_hv_mva | sn_mv_mva | sn_lv_mva | vn_hv_kv | vn_mv_kv | vn_lv_kv | vk_hv_percent | vk_mv_percent | vk_lv_percent | vkr_hv_percent | vkr_mv_percent | vkr_lv_percent | pfe_kw | i0_percent | shift_mv_degree | shift_lv_degree | vector_group | tap_side | tap_neutral | tap_min | tap_max | tap_step_percent
63/25/38 MVA 110/20/10 kV | 63 | 25 | 38 | 110 | 20 | 10 | 10.4 | 10.4 | 10.4 | 0.28 | 0.32 | 0.35 | 35 | 0.89 | 0 | 0 | YN0yn0yn0 | hv | 0 | -10 | 10 | 1.2
63/25/38 MVA 110/10/10 kV | 63 | 25 | 38 | 110 | 10 | 10 | 10.4 | 10.4 | 10.4 | 0.28 | 0.32 | 0.35 | 35 | 0.89 | 0 | 0 | YN0yn0yn0 | hv | 0 | -10 | 10 | 1.2

## fuse_std_types
| fuse_type | i_rated_a | t_avg | t_min | t_total | x_avg | x_min | x_total
HV 100A | HV 100A | 100 | 0 | [10.0, 3.64, 0.854, 0.281, 0.1, 0.0531, 0.022, 0.01] | [10.0, 4.267, 1.21, 0.403, 0.1, 0.058, 0.022, 0.01] | 0 | [300.0, 350.0, 450.0, 550.0, 700.0, 850.0, 1200.0, 1752.0] | [600.0, 700.0, 900.0, 1150.0, 1665.0, 2000.0, 3000.0, 4313.0]
HV 10A | HV 10A | 10 | 0 | [10.0, 1675.0, 0.344, 0.156, 0.1, 0.0417, 0.0171, 0.01] | [10.0, 1.3, 0.3, 0.155, 0.1, 0.0555, 0.023, 0.01] | 0 | [30.0, 32.0, 35.0, 37.0, 39.0, 50.0, 70.0, 88.0] | [60.0, 70.0, 80.0, 87.0, 94.0, 110.0, 150.0, 216.0]
HV 125A | HV 125A | 125 | 0 | [10.0, 1.82, 0.344, 0.1, 0.0467, 0.0269, 0.01] | [10.0, 2.478, 0.426, 0.1, 0.0427, 0.0211, 0.01] | 0 | [375.0, 500.0, 700.0, 925.0, 1200.0, 1500.0, 2341.0] | [750.0, 1000.0, 1500.0, 2200.0, 3000.0, 4000.0, 5765.0]
HV 160A | HV 160A | 160 | 0 | [10.0, 4.15, 1.03, 0.198, 0.1, 0.051, 0.0172, 0.01] | [10.0, 2.3, 0.734, 0.274, 0.1, 0.046, 0.0177, 0.01] | 0 | [480.0, 550.0, 700.0, 1000.0, 1260.0, 1600.0, 2500.0, 3227.0] | [960.0, 1300.0, 1700.0, 2200.0, 2996.0, 4000.0, 6000.0, 7946.0]
HV 16A | HV 16A | 16 | 0 | [10.0, 0.352, 0.164, 0.1, 0.0649, 0.0342, 0.01] | [10.0, 2.34, 0.722, 0.181, 0.1, 0.055, 0.0296, 0.01] | 0 | [48.0, 60.0, 65.0, 71.0, 80.0, 100.0, 162.0] | [96.0, 110.0, 125.0, 150.0, 168.0, 200.0, 250.0, 398.0]
HV 200A | HV 200A | 200 | 0 | [10.0, 4.267, 1.21, 0.403, 0.1, 0.058, 0.022, 0.01] | [10.0, 3.73, 1.654, 0.328, 0.1, 0.0531, 0.019, 0.01] | 0 | [600.0, 700.0, 900.0, 1150.0, 1665.0, 2000.0, 3000.0, 4313.0] | [1200.0, 1500.0, 1800.0, 2700.0, 3960.0, 5000.0, 7500.0, 10620.0]
HV 20A | HV 20A | 20 | 0 | [10.0, 1.3, 0.3, 0.155, 0.1, 0.0555, 0.023, 0.01] | [10.0, 1.3, 0.161, 0.1, 0.0611, 0.0399, 0.0141, 0.01] | 0 | [60.0, 70.0, 80.0, 87.0, 94.0, 110.0, 150.0, 216.0] | [120.0, 150.0, 200.0, 223.0, 260.0, 300.0, 450.0, 532.0]
HV 25A | HV 25A | 25 | 0 | [10.0, 2.512, 0.833, 0.299, 0.1, 0.0372, 0.0223, 0.01] | [10.0, 3.125, 0.597, 0.198, 0.1, 0.0378, 0.022, 0.01] | 0 | [75.0, 82.0, 90.0, 100.0, 124.0, 170.0, 200.0, 289.0] | [150.0, 170.0, 210.0, 250.0, 294.0, 400.0, 500.0, 711.0]
HV 31.5A | HV 31.5A | 31.5 | 0 | [10.0, 2.34, 0.722, 0.181, 0.1, 0.055, 0.0296, 0.01] | [10.0, 2.84, 0.368, 0.164, 0.1, 0.0621, 0.0378, 0.0195, 0.01] | 0 | [95.0, 110.0, 125.0, 150.0, 165.0, 200.0, 250.0, 390.0] | [189.0, 220.0, 300.0, 350.0, 393.0, 450.0, 530.0, 700.0, 960.0]
HV 40A | HV 40A | 40 | 0 | [10.0, 1.3, 0.161, 0.1, 0.0611, 0.0399, 0.0141, 0.01] | [10.0, 2.05, 0.369, 0.198, 0.1, 0.051, 0.0298, 0.01] | 0 | [120.0, 150.0, 200.0, 223.0, 260.0, 300.0, 450.0, 532.0] | [240.0, 300.0, 400.0, 450.0, 530.0, 650.0, 800.0, 1311.0]
HV 50A | HV 50A | 50 | 0 | [10.0, 3.215, 0.597, 0.198, 0.1, 0.0378, 0.022, 0.01] | [10.0, 3.64, 0.854, 0.281, 0.1, 0.0531, 0.022, 0.01] | 0 | [150.0, 170.0, 210.0, 250.0, 294.0, 400.0, 500.0, 711.0] | [300.0, 350.0, 450.0, 550.0, 700.0, 850.0, 1200.0, 1752.0]
HV 6.3A | HV 6.3A | 6.3 | 0 | [10.0, 1.39, 0.344, 0.168, 0.1, 0.056, 0.0263, 0.01] | [10.0, 1.711, 0.516, 0.198, 0.1, 0.0634, 0.0303, 0.01] | 0 | [19.0, 19.5, 20.4, 20.8, 22.0, 25.0, 32.0, 48.0] | [38.0, 40.0, 43.0, 48.0, 53.0, 60.0, 75.0, 118.0]
HV 63A | HV 63A | 63 | 0 | [10.0, 2.84, 0.368, 0.164, 0.1, 0.0621, 0.0378, 0.0195, 0.01] | [10.0, 1.82, 0.344, 0.1, 0.0467, 0.0269, 0.01] | 0 | [189.0, 220.0, 300.0, 350.0, 393.0, 450.0, 530.0, 700.0, 961.0] | [378.0, 500.0, 700.0, 934.0, 1200.0, 1500.0, 2366.0]
HV 80A | HV 80A | 80 | 0 | [10.0, 2.05, 0.369, 0.198, 0.1, 0.051, 0.0298, 0.01] | [10.0, 4.15, 1.03, 0.198, 0.1, 0.051, 0.0172, 0.01] | 0 | [240.0, 300.0, 400.0, 450.0, 530.0, 650.0, 800.0, 1311.0] | [480.0, 550.0, 700.0, 1000.0, 1260.0, 1600.0, 2500.0, 3227.0]
Siemens NH-1-100 | Siemens NH-1-100 | 100 | [5400.0, 2000.0, 400.0, 20.0, 1.0, 0.2, 0.012, 0.004] | 0 | 0 | [150.0, 190.0, 250.0, 430.0, 900.0, 1250.0, 2700.0, 3600.0] | 0 | 0
Siemens NH-1-125 | Siemens NH-1-125 | 125 | [4800.0, 120.0, 7.0, 0.1, 0.004] | 0 | 0 | [180.0, 400.0, 740.0, 2000.0, 4250.0] | 0 | 0
Siemens NH-1-16 | Siemens NH-1-16 | 16 | [4000.0, 400.0, 2.0, 0.1, 0.04, 0.01] | 0 | 0 | [26.0, 35.0, 75.0, 150.0, 200.0, 300.0] | 0 | 0
Siemens NH-1-160 | Siemens NH-1-160 | 160 | [4800.0, 120.0, 7.0, 0.1, 0.004] | 0 | 0 | [210.0, 500.0, 900.0, 2300.0, 5000.0] | 0 | 0
Siemens NH-1-25 | Siemens NH-1-25 | 25 | [4000.0, 1000.0, 10.0, 0.2, 0.02, 0.01] | 0 | 0 | [40.0, 50.0, 100.0, 210.0, 400.0, 500.0] | 0 | 0
Siemens NH-1-50 | Siemens NH-1-50 | 50 | [4000.0, 40.0, 4.0, 1.0, 0.02, 0.01] | 0 | 0 | [86.0, 200.0, 300.0, 400.0, 1000.0, 1280.0] | 0 | 0
Siemens NH-1-63 | Siemens NH-1-63 | 63 | [4000.0, 100.0, 10.0, 2.0, 0.04, 0.01] | 0 | 0 | [100.0, 200.0, 300.0, 400.0, 1000.0, 1500.0] | 0 | 0
Siemens NH-1-80 | Siemens NH-1-80 | 80 | [4800.0, 120.0, 7.0, 0.1, 0.01] | 0 | 0 | [150.58, 250.0, 450.0, 1150.0, 2470.0] | 0 | 0
Siemens NH-2-1000 | Siemens NH-2-1000 | 1000 | [4800.0, 120.0, 7.0, 0.1, 0.004] | 0 | 0 | [1900.0, 3500.0, 8400.0, 24000.0, 52000.0] | 0 | 0
Siemens NH-2-200 | Siemens NH-2-200 | 200 | [4800.0, 120.0, 7.0, 0.1, 0.004] | 0 | 0 | [280.0, 650.0, 1200.0, 3000.0, 7000.0] | 0 | 0
Siemens NH-2-224 | Siemens NH-2-224 | 224 | [4800.0, 120.0, 7.0, 0.2, 0.04, 0.004] | 0 | 0 | [400.0, 750.0, 1453.0, 3025.0, 4315.0, 7600.0] | 0 | 0
Siemens NH-2-250 | Siemens NH-2-250 | 250 | [4800.0, 120.0, 7.0, 0.1, 0.004] | 0 | 0 | [450.0, 800.0, 1650.0, 4000.0, 8500.0] | 0 | 0
Siemens NH-2-315 | Siemens NH-2-315 | 315 | [4800.0, 120.0, 7.0, 0.1, 0.004] | 0 | 0 | [550.0, 920.0, 1900.0, 5000.0, 11000.0] | 0 | 0
Siemens NH-2-355 | Siemens NH-2-355 | 355 | [4800.0, 120.0, 6.0, 0.1, 0.004] | 0 | 0 | [650.0, 1116.27, 2350.0, 5840.0, 12790.0] | 0 | 0
Siemens NH-2-400 | Siemens NH-2-400 | 400 | [4800.0, 120.0, 7.0, 0.1, 0.004] | 0 | 0 | [720.0, 1350.0, 2800.0, 6500.0, 15000.0] | 0 | 0
Siemens NH-2-425 | Siemens NH-2-425 | 425 | [4800.0, 120.0, 7.0, 0.1, 0.004] | 0 | 0 | [850.0, 1500.0, 3050.0, 7500.0, 16500.0] | 0 | 0
Siemens NH-2-630 | Siemens NH-2-630 | 630 | [4800.0, 120.0, 7.0, 0.1, 0.004] | 0 | 0 | [1200.0, 2000.0, 4800.0, 12000.0, 26000.0] | 0 | 0

## res_bus
| vm_pu | va_degree | p_mw | q_mvar
0 | 0.97287 | -0.19062 | 0.0037874 | 0.00094921
1 | 0.97295 | -0.19005 | 0 | 0
2 | 0.97289 | -0.19049 | 0.0022212 | 0.00055668
3 | 0.97461 | -0.17805 | 0 | 0
4 | 0.97158 | -0.19994 | 0 | 0
5 | 0.97818 | -0.15253 | 0 | 0
6 | 0.97396 | -0.18274 | 0.0036357 | 0.00091119
7 | 0.97108 | -0.20351 | 0.0027271 | 0.00068348
8 | 0.98796 | -0.083377 | 0 | 0
9 | 0.97696 | -0.16125 | 0.012751 | 0.0031958
10 | 0.97368 | -0.18477 | 0 | 0
11 | 0.97103 | -0.20385 | 0.002642 | 0.00066215
12 | 1 | 0 | -0.14654 | -0.036952
13 | 0.98474 | -0.10605 | 0.02198 | 0.0055088
14 | 0.97574 | -0.17002 | 0.02068 | 0.0051829
15 | 0.9731 | -0.18893 | 0.0055846 | 0.0013996
16 | 0.97343 | -0.18656 | 0.0020872 | 0.00052309
17 | 0.97341 | -0.18669 | 0.002033 | 0.00050951
18 | 0.9729 | -0.19039 | 0.0055236 | 0.0013843
19 | 0.97589 | -0.16899 | 0.0071284 | 0.0017865
20 | 0.97656 | -0.16419 | 0.0086262 | 0.0021619
21 | 0.97485 | -0.17644 | 0.0025465 | 0.0006382
22 | 0.97852 | -0.15019 | 0.01112 | 0.0027869
23 | 0.97458 | -0.1784 | 0.0092796 | 0.0023257
24 | 0.98038 | -0.13692 | 0 | 0
25 | 0.9741 | -0.18185 | 0.0046505 | 0.0011655
26 | 0.98122 | -0.13095 | 0 | 0
27 | 0.9739 | -0.18327 | 0.0019062 | 0.00047774
28 | 0.97356 | -0.18571 | 0.004434 | 0.0011113
29 | 0.97353 | -0.1859 | 0.0049452 | 0.0012394
30 | 0.98245 | -0.12225 | 0.0021533 | 0.00053966
31 | 0.99998 | 149.9947 | 0 | 0

## res_line
| p_from_mw | q_from_mvar | p_to_mw | q_to_mvar | pl_mw | ql_mvar | i_from_ka | i_to_ka | i_ka | vm_from_pu | va_from_degree | vm_to_pu | va_to_degree | loading_percent
0 | -0.0037874 | -0.00094921 | 0.0037877 | 0.00094915 | 2.9587e-07 | -6.1666e-08 | 0.0057929 | 0.0057928 | 0.0057929 | 0.97287 | -0.19062 | 0.97295 | -0.19005 | 2.1455
1 | 0.0022213 | 0.00055651 | -0.0022212 | -0.00055668 | 1.336e-07 | -1.7899e-07 | 0.0033972 | 0.0033973 | 0.0033973 | 0.97295 | -0.19005 | 0.97289 | -0.19049 | 1.2583
2 | -0.011388 | -0.0028521 | 0.011407 | 0.0028581 | 1.8928e-05 | 6.0361e-06 | 0.017416 | 0.017416 | 0.017416 | 0.97295 | -0.19005 | 0.97461 | -0.17805 | 6.4505
3 | 0.0053793 | 0.0013464 | -0.0053719 | -0.0013458 | 7.3438e-06 | 6.6803e-07 | 0.0082264 | 0.0082272 | 0.0082272 | 0.97295 | -0.19005 | 0.97158 | -0.19994 | 3.0471
4 | -0.030296 | -0.0075932 | 0.030404 | 0.0076335 | 0.00010739 | 4.0298e-05 | 0.046256 | 0.046255 | 0.046256 | 0.97461 | -0.17805 | 0.97818 | -0.15253 | 17.1318
5 | 0.018889 | 0.0047351 | -0.018877 | -0.0047307 | 1.2276e-05 | 4.4268e-06 | 0.02884 | 0.02884 | 0.02884 | 0.97461 | -0.17805 | 0.97396 | -0.18274 | 10.6815
6 | 0.0053719 | 0.0013458 | -0.0053693 | -0.0013455 | 2.6537e-06 | 2.4299e-07 | 0.0082272 | 0.0082275 | 0.0082275 | 0.97158 | -0.19994 | 0.97108 | -0.20351 | 3.0472
7 | -0.063901 | -0.016037 | 0.06452 | 0.016274 | 0.00061951 | 0.00023694 | 0.097214 | 0.097214 | 0.097214 | 0.97818 | -0.15253 | 0.98796 | -0.083377 | 36.0054
8 | 0.033497 | 0.0084031 | -0.033457 | -0.0083879 | 4.0464e-05 | 1.525e-05 | 0.050959 | 0.050959 | 0.050959 | 0.97818 | -0.15253 | 0.97696 | -0.16125 | 18.8738
9 | 0.015241 | 0.0038195 | -0.015237 | -0.003818 | 4.273e-06 | 1.4863e-06 | 0.023285 | 0.023285 | 0.023285 | 0.97396 | -0.18274 | 0.97368 | -0.18477 | 8.6242
10 | 0.0026422 | 0.00066205 | -0.002642 | -0.00066215 | 1.242e-07 | -1.0245e-07 | 0.0040486 | 0.0040487 | 0.0040487 | 0.97108 | -0.20351 | 0.97103 | -0.20385 | 1.4995
11 | -0.14404 | -0.036301 | 0.14574 | 0.036952 | 0.0017015 | 0.00065143 | 0.21702 | 0.21702 | 0.21702 | 0.98796 | -0.083377 | 1 | 0 | 40.1886
12 | 0.079521 | 0.020027 | -0.079269 | -0.019931 | 0.0002512 | 9.6257e-05 | 0.1198 | 0.1198 | 0.1198 | 0.98796 | -0.083377 | 0.98474 | -0.10605 | 44.3721
13 | 0.020705 | 0.0051921 | -0.02068 | -0.0051829 | 2.5128e-05 | 9.1582e-06 | 0.031537 | 0.031538 | 0.031538 | 0.97696 | -0.16125 | 0.97574 | -0.17002 | 11.6806
14 | 0.0075614 | 0.0018946 | -0.0075594 | -0.0018942 | 2.0117e-06 | 4.7353e-07 | 0.011556 | 0.011556 | 0.011556 | 0.97368 | -0.18477 | 0.97341 | -0.18669 | 4.2799
15 | 0.0076755 | 0.0019234 | -0.0076736 | -0.0019229 | 1.9015e-06 | 4.5596e-07 | 0.01173 | 0.01173 | 0.01173 | 0.97368 | -0.18477 | 0.97343 | -0.18656 | 4.3444
16 | 0.057289 | 0.014422 | -0.05716 | -0.014373 | 0.0001294 | 4.9417e-05 | 0.086591 | 0.086591 | 0.086591 | 0.98474 | -0.10605 | 0.98245 | -0.12225 | 32.0708
17 | -0.0055846 | -0.0013996 | 0.0055864 | 0.0013998 | 1.8351e-06 | 2.0465e-07 | 0.0085397 | 0.0085395 | 0.0085397 | 0.9731 | -0.18893 | 0.97343 | -0.18656 | 3.1628
18 | 0.0055264 | 0.0013846 | -0.0055236 | -0.0013843 | 2.8304e-06 | 2.9898e-07 | 0.0084479 | 0.0084482 | 0.0084482 | 0.97341 | -0.18669 | 0.9729 | -0.19039 | 3.129
19 | -0.034939 | -0.0087619 | 0.034962 | 0.0087707 | 2.3257e-05 | 8.7808e-06 | 0.053276 | 0.053276 | 0.053276 | 0.97589 | -0.16899 | 0.97656 | -0.16419 | 19.732
20 | 0.027811 | 0.0069754 | -0.027782 | -0.0069647 | 2.8687e-05 | 1.0715e-05 | 0.042407 | 0.042407 | 0.042407 | 0.97589 | -0.16899 | 0.97485 | -0.17644 | 15.7064
21 | -0.043588 | -0.010933 | 0.043673 | 0.010965 | 8.4777e-05 | 3.2221e-05 | 0.06642 | 0.06642 | 0.06642 | 0.97656 | -0.16419 | 0.97852 | -0.15019 | 24.6001
22 | 0.025236 | 0.0063264 | -0.025229 | -0.0063239 | 6.873e-06 | 2.5509e-06 | 0.03852 | 0.03852 | 0.03852 | 0.97485 | -0.17644 | 0.97458 | -0.1784 | 14.2668
23 | -0.054793 | -0.013752 | 0.054894 | 0.01379 | 0.00010114 | 3.8605e-05 | 0.08333 | 0.08333 | 0.08333 | 0.97852 | -0.15019 | 0.98038 | -0.13692 | 30.863
24 | 0.015949 | 0.0039982 | -0.015941 | -0.0039956 | 7.599e-06 | 2.6669e-06 | 0.024352 | 0.024352 | 0.024352 | 0.97458 | -0.1784 | 0.9741 | -0.18185 | 9.0193
25 | -0.054894 | -0.01379 | 0.05494 | 0.013808 | 4.56e-05 | 1.7406e-05 | 0.08333 | 0.08333 | 0.08333 | 0.98038 | -0.13692 | 0.98122 | -0.13095 | 30.8629
26 | 0.011291 | 0.00283 | -0.011289 | -0.0028293 | 2.2283e-06 | 7.0764e-07 | 0.017248 | 0.017248 | 0.017248 | 0.9741 | -0.18185 | 0.9739 | -0.18327 | 6.3882
27 | -0.05494 | -0.013808 | 0.055007 | 0.013833 | 6.6616e-05 | 2.5427e-05 | 0.08333 | 0.08333 | 0.08333 | 0.98122 | -0.13095 | 0.98245 | -0.12225 | 30.8629
28 | 0.0093825 | 0.0023516 | -0.0093794 | -0.0023507 | 3.1615e-06 | 9.0931e-07 | 0.014336 | 0.014336 | 0.014336 | 0.9739 | -0.18327 | 0.97356 | -0.18571 | 5.3095
29 | 0.0049453 | 0.0012394 | -0.0049452 | -0.0012394 | 1.359e-07 | 4.869e-09 | 0.0075585 | 0.0075586 | 0.0075586 | 0.97356 | -0.18571 | 0.97353 | -0.1859 | 2.7995

## res_trafo
| p_hv_mw | q_hv_mvar | p_lv_mw | q_lv_mvar | pl_mw | ql_mvar | i_hv_ka | i_lv_ka | vm_hv_pu | va_hv_degree | vm_lv_pu | va_lv_degree | loading_percent
0 | 2.5187e-16 | 8.8016e-16 | 0.00079998 | 7.4552e-08 | 0.00079998 | 7.4552e-08 | 2.6429e-17 | 0.0011547 | 0.99998 | 149.9947 | 1 | 0 | 0.31999

## res_ext_grid
| p_mw | q_mvar
0 | 0.23902 | 0.06013

## res_load
| p_mw | q_mvar
0 | 0.0037874 | 0.00094921
1 | 0.0022212 | 0.00055668
2 | 0.0036357 | 0.00091119
3 | 0.0027271 | 0.00068348
4 | 0.012751 | 0.0031958
5 | 0.002642 | 0.00066215
6 | 0.09248 | 0.023178
7 | 0.02198 | 0.0055088
8 | 0.02068 | 0.0051829
9 | 0.0055846 | 0.0013996
10 | 0.0020872 | 0.00052309
11 | 0.002033 | 0.00050951
12 | 0.0055236 | 0.0013843
13 | 0.0071284 | 0.0017865
14 | 0.0086262 | 0.0021619
15 | 0.0025465 | 0.0006382
16 | 0.01112 | 0.0027869
17 | 0.0092796 | 0.0023257
18 | 0.0046505 | 0.0011655
19 | 0.0019062 | 0.00047774
20 | 0.004434 | 0.0011113
21 | 0.0049452 | 0.0012394
22 | 0.0021533 | 0.00053966

## dtypes
| element | column | dtype
0 | bus | name | object
1 | bus | vn_kv | float64
2 | bus | type | object
3 | bus | zone | object
4 | bus | in_service | bool
5 | load | name | object
6 | load | bus | uint32
7 | load | p_mw | float64
8 | load | q_mvar | float64
9 | load | const_z_percent | float64
10 | load | const_i_percent | float64
11 | load | sn_mva | float64
12 | load | scaling | float64
13 | load | in_service | bool
14 | load | type | object
15 | ext_grid | name | object
16 | ext_grid | bus | uint32
17 | ext_grid | vm_pu | float64
18 | ext_grid | va_degree | float64
19 | ext_grid | slack_weight | float64
20 | ext_grid | in_service | bool
21 | line | name | object
22 | line | std_type | object
23 | line | from_bus | uint32
24 | line | to_bus | uint32
25 | line | length_km | float64
26 | line | r_ohm_per_km | float64
27 | line | x_ohm_per_km | float64
28 | line | c_nf_per_km | float64
29 | line | g_us_per_km | float64
30 | line | max_i_ka | float64
31 | line | df | float64
32 | line | parallel | uint32
33 | line | type | object
34 | line | in_service | bool
35 | trafo | name | object
36 | trafo | std_type | object
37 | trafo | hv_bus | uint32
38 | trafo | lv_bus | uint32
39 | trafo | sn_mva | float64
40 | trafo | vn_hv_kv | float64
41 | trafo | vn_lv_kv | float64
42 | trafo | vk_percent | float64
43 | trafo | vkr_percent | float64
44 | trafo | pfe_kw | float64
45 | trafo | i0_percent | float64
46 | trafo | shift_degree | float64
47 | trafo | tap_side | object
48 | trafo | tap_neutral | int32
49 | trafo | tap_min | int32
50 | trafo | tap_max | int32
51 | trafo | tap_step_percent | float64
52 | trafo | tap_step_degree | float64
53 | trafo | tap_pos | int32
54 | trafo | tap_phase_shifter | bool
55 | trafo | parallel | uint32
56 | trafo | df | float64
57 | trafo | in_service | bool
58 | line_geodata | coords | object
59 | bus_geodata | x | float64
60 | bus_geodata | y | float64
61 | bus_geodata | coords | object
62 | res_bus | vm_pu | float64
63 | res_bus | va_degree | float64
64 | res_bus | p_mw | float64
65 | res_bus | q_mvar | float64
66 | res_line | p_from_mw | float64
67 | res_line | q_from_mvar | float64
68 | res_line | p_to_mw | float64
69 | res_line | q_to_mvar | float64
70 | res_line | pl_mw | float64
71 | res_line | ql_mvar | float64
72 | res_line | i_from_ka | float64
73 | res_line | i_to_ka | float64
74 | res_line | i_ka | float64
75 | res_line | vm_from_pu | float64
76 | res_line | va_from_degree | float64
77 | res_line | vm_to_pu | float64
78 | res_line | va_to_degree | float64
79 | res_line | loading_percent | float64
80 | res_trafo | p_hv_mw | float64
81 | res_trafo | q_hv_mvar | float64
82 | res_trafo | p_lv_mw | float64
83 | res_trafo | q_lv_mvar | float64
84 | res_trafo | pl_mw | float64
85 | res_trafo | ql_mvar | float64
86 | res_trafo | i_hv_ka | float64
87 | res_trafo | i_lv_ka | float64
88 | res_trafo | vm_hv_pu | float64
89 | res_trafo | va_hv_degree | float64
90 | res_trafo | vm_lv_pu | float64
91 | res_trafo | va_lv_degree | float64
92 | res_trafo | loading_percent | float64
93 | res_ext_grid | p_mw | float64
94 | res_ext_grid | q_mvar | float64
95 | res_load | p_mw | float64
96 | res_load | q_mvar | float64

## parameters
| version | format_version | converged | OPF_converged | name | f_hz | sn_mva
0 | 2.14.6 | 2.14.0 | TRUE | FALSE |  | 50 | 1