## bus
| name | vn_kv | type | zone | in_service
0 | bus_LV_1002-14_0_3_node_0 | 0.4 | n |  | TRUE
1 | bus_LV_1002-14_0_3_node_1 | 0.4 | n |  | TRUE
2 | bus_LV_1002-14_0_3_node_2 | 0.4 | n |  | TRUE
3 | bus_LV_1002-14_0_3_node_5 | 0.4 | n |  | TRUE
4 | bus_LV_1002-14_0_3_node_6 | 0.4 | n |  | TRUE
5 | bus_LV_1002-14_0_3_node_4 | 0.4 | n |  | TRUE
6 | bus_LV_1002-14_0_3_node_22 | 0.4 | n |  | TRUE
7 | bus_LV_1002-14_0_3_node_27 | 0.4 | n |  | TRUE
8 | bus_LV_1002-14_0_3_node_46 | 0.4 | n |  | TRUE
9 | bus_LV_1002-14_0_3_node_21 | 0.4 | n |  | TRUE
10 | bus_LV_1002-14_0_3_node_24 | 0.4 | n |  | TRUE
11 | bus_LV_1002-14_0_3_node_25 | 0.4 | n |  | TRUE
12 | bus_LV_1002-14_0_3_node_23 | 0.4 | n |  | TRUE
13 | bus_LV_1002-14_0_3_node_28 | 0.4 | n |  | TRUE
14 | bus_LV_1002-14_0_3_node_8 | 0.4 | n |  | TRUE
15 | bus_LV_1002-14_0_3_node_9 | 0.4 | n |  | TRUE
16 | bus_LV_1002-14_0_3_node_10 | 0.4 | n |  | TRUE
17 | bus_LV_1002-14_0_3_node_11 | 0.4 | n |  | TRUE
18 | bus_LV_1002-14_0_3_node_13 | 0.4 | n |  | TRUE
19 | bus_LV_1002-14_0_3_node_12 | 0.4 | n |  | TRUE
20 | bus_LV_1002-14_0_3_node_14 | 0.4 | n |  | TRUE
21 | bus_LV_1002-14_0_3_node_26 | 0.4 | n |  | TRUE
22 | bus_LV_1002-14_0_3_node_29 | 0.4 | n |  | TRUE
23 | bus_LV_1002-14_0_3_node_19 | 0.4 | n |  | TRUE
24 | bus_LV_1002-14_0_3_node_15 | 0.4 | n |  | TRUE
25 | bus_LV_1002-14_0_3_node_30 | 0.4 | n |  | TRUE
26 | bus_LV_1002-14_0_3_node_20 | 0.4 | n |  | TRUE
27 | bus_LV_1002-14_0_3_node_18 | 0.4 | n |  | TRUE
28 | bus_LV_1002-14_0_3_node_16 | 0.4 | n |  | TRUE
29 | bus_LV_1002-14_0_3_node_17 | 0.4 | n |  | TRUE
30 | bus_LV_1002-14_0_3_node_31 | 0.4 | n |  | TRUE
31 | bus_LV_1002-14_0_3_node_32 | 0.4 | n |  | TRUE
32 | bus_LV_1002-14_0_3_node_33 | 0.4 | n |  | TRUE
33 | bus_LV_1002-14_0_3_node_41 | 0.4 | n |  | TRUE
34 | bus_LV_1002-14_0_3_node_45 | 0.4 | n |  | TRUE
35 | bus_LV_1002-14_0_3_node_40 | 0.4 | n |  | TRUE
36 | bus_LV_1002-14_0_3_node_44 | 0.4 | n |  | TRUE
37 | bus_LV_1002-14_0_3_node_34 | 0.4 | n |  | TRUE
38 | bus_LV_1002-14_0_3_node_35 | 0.4 | n |  | TRUE
39 | bus_LV_1002-14_0_3_node_37 | 0.4 | n |  | TRUE
40 | bus_LV_1002-14_0_3_node_39 | 0.4 | n |  | TRUE
41 | bus_LV_1002-14_0_3_node_38 | 0.4 | n |  | TRUE
42 | bus_LV_1002-14_0_3_node_42 | 0.4 | n |  | TRUE
43 | bus_LV_1002-14_0_3_node_43 | 0.4 | n |  | TRUE
44 | bus_MV_125_0_node_9 | 20 | n |  | TRUE

## load
| name | bus | p_mw | q_mvar | const_z_percent | const_i_percent | sn_mva | scaling | in_service | type
0 | LV_1002-14_0_3_load_0 | 0 | 0.06166 | 0.015453 | 0 | 0 |  | 1 | TRUE | wye
1 | LV_1002-14_0_3_load_6 | 4 | 0.012981 | 0.0032533 | 0 | 0 |  | 1 | TRUE | wye
2 | LV_1002-14_0_3_load_27 | 7 | 0.011011 | 0.0027597 | 0 | 0 |  | 1 | TRUE | wye
3 | LV_1002-14_0_3_load_46 | 8 | 0.0024268 | 0.00060821 | 0 | 0 |  | 1 | TRUE | wye
4 | LV_1002-14_0_3_load_21 | 9 | 0.0039647 | 0.00099364 | 0 | 0 |  | 1 | TRUE | wye
5 | LV_1002-14_0_3_load_24 | 10 | 0.013491 | 0.0033811 | 0 | 0 |  | 1 | TRUE | wye
6 | LV_1002-14_0_3_load_25 | 11 | 0.0031095 | 0.00077933 | 0 | 0 |  | 1 | TRUE | wye
7 | LV_1002-14_0_3_load_28 | 13 | 0.0021499 | 0.0005388 | 0 | 0 |  | 1 | TRUE | wye
8 | LV_1002-14_0_3_load_8 | 14 | 0.0027965 | 0.00070087 | 0 | 0 |  | 1 | TRUE | wye
9 | LV_1002-14_0_3_load_11 | 17 | 0.0035242 | 0.00088324 | 0 | 0 |  | 1 | TRUE | wye
10 | LV_1002-14_0_3_load_13 | 18 | 0.0068898 | 0.0017268 | 0 | 0 |  | 1 | TRUE | wye
11 | LV_1002-14_0_3_load_14 | 20 | 0.0021671 | 0.00054313 | 0 | 0 |  | 1 | TRUE | wye
12 | LV_1002-14_0_3_load_26 | 21 | 0.031897 | 0.007994 | 0 | 0 |  | 1 | TRUE | wye
13 | LV_1002-14_0_3_load_29 | 22 | 0.0062513 | 0.0015667 | 0 | 0 |  | 1 | TRUE | wye
14 | LV_1002-14_0_3_load_30 | 25 | 0.0033618 | 0.00084255 | 0 | 0 |  | 1 | TRUE | wye
15 | LV_1002-14_0_3_load_20 | 26 | 0.0048738 | 0.0012215 | 0 | 0 |  | 1 | TRUE | wye
16 | LV_1002-14_0_3_load_18 | 27 | 0.011248 | 0.002819 | 0 | 0 |  | 1 | TRUE | wye
17 | LV_1002-14_0_3_load_16 | 28 | 0.015391 | 0.0038574 | 0 | 0 |  | 1 | TRUE | wye
18 | LV_1002-14_0_3_load_17 | 29 | 0.0028177 | 0.00070619 | 0 | 0 |  | 1 | TRUE | wye
19 | LV_1002-14_0_3_load_32 | 31 | 0.0020732 | 0.00051958 | 0 | 0 |  | 1 | TRUE | wye
20 | LV_1002-14_0_3_load_33 | 32 | 0.0023603 | 0.00059155 | 0 | 0 |  | 1 | TRUE | wye
21 | LV_1002-14_0_3_load_41 | 33 | 0.0084545 | 0.0021189 | 0 | 0 |  | 1 | TRUE | wye
22 | LV_1002-14_0_3_load_45 | 34 | 0.0019588 | 0.00049092 | 0 | 0 |  | 1 | TRUE | wye
23 | LV_1002-14_0_3_load_40 | 35 | 0.0027645 | 0.00069284 | 0 | 0 |  | 1 | TRUE | wye
24 | LV_1002-14_0_3_load_34 | 37 | 0.0023404 | 0.00058656 | 0 | 0 |  | 1 | TRUE | wye
25 | LV_1002-14_0_3_load_35 | 38 | 0.0034484 | 0.00086426 | 0 | 0 |  | 1 | TRUE | wye
26 | LV_1002-14_0_3_load_37 | 39 | 0.0068957 | 0.0017282 | 0 | 0 |  | 1 | TRUE | wye
27 | LV_1002-14_0_3_load_39 | 40 | 0.0017914 | 0.00044897 | 0 | 0 |  | 1 | TRUE | wye
28 | LV_1002-14_0_3_load_38 | 41 | 0.0038751 | 0.00097119 | 0 | 0 |  | 1 | TRUE | wye
29 | LV_1002-14_0_3_load_43 | 43 | 0.0019383 | 0.00048578 | 0 | 0 |  | 1 | TRUE | wye

## ext_grid
| name | bus | vm_pu | va_degree | slack_weight | in_service
0 |  | 11 | 1 | 0 | 1 | TRUE

## line
| name | std_type | from_bus | to_bus | length_km | r_ohm_per_km | x_ohm_per_km | c_nf_per_km | g_us_per_km | max_i_ka | df | parallel | type | in_service
0 | LV_1002-14_0_3_line_0 | NAYY 4x150 SE | 0 | 1 | 0.023559 | 0.208 | 0.08 | 261 | 0 | 0.27 | 1 | 1 | cs | TRUE
1 | LV_1002-14_0_3_line_1 | NAYY 4x150 SE | 0 | 2 | 0.038739 | 0.208 | 0.08 | 261 | 0 | 0.27 | 1 | 1 | cs | TRUE
2 | LV_1002-14_0_3_line_2 | NAYY 4x150 SE | 1 | 3 | 0.030589 | 0.208 | 0.08 | 261 | 0 | 0.27 | 1 | 1 | cs | TRUE
3 | LV_1002-14_0_3_line_3 | NAYY 4x150 SE | 2 | 4 | 0.047965 | 0.208 | 0.08 | 261 | 0 | 0.27 | 1 | 1 | cs | TRUE
4 | LV_1002-14_0_3_line_4 | NAYY 4x150 SE | 3 | 8 | 0.084022 | 0.208 | 0.08 | 261 | 0 | 0.27 | 1 | 1 | cs | TRUE
5 | LV_1002-14_0_3_line_5 | NAYY 4x150 SE | 3 | 6 | 0.037476 | 0.208 | 0.08 | 261 | 0 | 0.27 | 1 | 1 | cs | TRUE
6 | LV_1002-14_0_3_line_6 | NAYY 4x150 SE | 5 | 6 | 0.004866 | 0.208 | 0.08 | 261 | 0 | 0.27 | 1 | 1 | cs | TRUE
7 | LV_1002-14_0_3_line_7 | NAYY 4x150 SE | 5 | 7 | 0.039607 | 0.208 | 0.08 | 261 | 0 | 0.27 | 1 | 1 | cs | TRUE
8 | LV_1002-14_0_3_line_8 | NAYY 4x150 SE | 6 | 9 | 0.0018747 | 0.208 | 0.08 | 261 | 0 | 0.27 | 1 | 1 | cs | TRUE
9 | LV_1002-14_0_3_line_9 | NAYY 4x150 SE | 7 | 13 | 0.039689 | 0.208 | 0.08 | 261 | 0 | 0.27 | 1 | 1 | cs | TRUE
10 | LV_1002-14_0_3_line_10 | NAYY 4x150 SE | 9 | 12 | 0.0084125 | 0.208 | 0.08 | 261 | 0 | 0.27 | 1 | 1 | cs | TRUE
11 | LV_1002-14_0_3_line_11 | NAYY 4x150 SE | 10 | 11 | 0.021083 | 0.208 | 0.08 | 261 | 0 | 0.27 | 1 | 3 | cs | TRUE
12 | LV_1002-14_0_3_line_12 | NAYY 4x150 SE | 10 | 12 | 0.004323 | 0.208 | 0.08 | 261 | 0 | 0.27 | 1 | 3 | cs | TRUE
13 | LV_1002-14_0_3_line_13 | NAYY 4x150 SE | 12 | 26 | 0.036393 | 0.208 | 0.08 | 261 | 0 | 0.27 | 1 | 3 | cs | TRUE
14 | LV_1002-14_0_3_line_14 | NAYY 4x150 SE | 14 | 15 | 0.017196 | 0.208 | 0.08 | 261 | 0 | 0.27 | 1 | 1 | cs | TRUE
15 | LV_1002-14_0_3_line_15 | NAYY 4x150 SE | 14 | 16 | 0.0068756 | 0.208 | 0.08 | 261 | 0 | 0.27 | 1 | 1 | cs | TRUE
16 | LV_1002-14_0_3_line_16 | NAYY 4x150 SE | 15 | 17 | 0.016062 | 0.208 | 0.08 | 261 | 0 | 0.27 | 1 | 1 | cs | TRUE
17 | LV_1002-14_0_3_line_17 | NAYY 4x150 SE | 16 | 18 | 0.023406 | 0.208 | 0.08 | 261 | 0 | 0.27 | 1 | 2 | cs | TRUE
18 | LV_1002-14_0_3_line_18 | NAYY 4x150 SE | 16 | 19 | 0.005219 | 0.208 | 0.08 | 261 | 0 | 0.27 | 1 | 1 | cs | TRUE
19 | LV_1002-14_0_3_line_19 | NAYY 4x150 SE | 17 | 20 | 0.019478 | 0.208 | 0.08 | 261 | 0 | 0.27 | 1 | 1 | cs | TRUE
20 | LV_1002-14_0_3_line_20 | NAYY 4x150 SE | 18 | 23 | 0.024431 | 0.208 | 0.08 | 261 | 0 | 0.27 | 1 | 3 | cs | TRUE
21 | LV_1002-14_0_3_line_21 | NAYY 4x150 SE | 19 | 21 | 0.023902 | 0.208 | 0.08 | 261 | 0 | 0.27 | 1 | 1 | cs | TRUE
22 | LV_1002-14_0_3_line_22 | NAYY 4x150 SE | 19 | 22 | 0.01638 | 0.208 | 0.08 | 261 | 0 | 0.27 | 1 | 1 | cs | TRUE
23 | LV_1002-14_0_3_line_23 | NAYY 4x150 SE | 20 | 24 | 0.02567 | 0.208 | 0.08 | 261 | 0 | 0.27 | 1 | 1 | cs | TRUE
24 | LV_1002-14_0_3_line_24 | NAYY 4x150 SE | 22 | 25 | 0.0015475 | 0.208 | 0.08 | 261 | 0 | 0.27 | 1 | 1 | cs | TRUE
25 | LV_1002-14_0_3_line_25 | NAYY 4x150 SE | 23 | 26 | 0.018984 | 0.208 | 0.08 | 261 | 0 | 0.27 | 1 | 3 | cs | TRUE
26 | LV_1002-14_0_3_line_26 | NAYY 4x150 SE | 23 | 27 | 0.043007 | 0.208 | 0.08 | 261 | 0 | 0.27 | 1 | 1 | cs | TRUE
27 | LV_1002-14_0_3_line_27 | NAYY 4x150 SE | 24 | 28 | 0.010675 | 0.208 | 0.08 | 261 | 0 | 0.27 | 1 | 1 | cs | TRUE
28 | LV_1002-14_0_3_line_28 | NAYY 4x150 SE | 24 | 29 | 0.082083 | 0.208 | 0.08 | 261 | 0 | 0.27 | 1 | 1 | cs | TRUE
29 | LV_1002-14_0_3_line_29 | NAYY 4x150 SE | 25 | 30 | 0.050086 | 0.208 | 0.08 | 261 | 0 | 0.27 | 1 | 1 | cs | TRUE
30 | LV_1002-14_0_3_line_30 | NAYY 4x150 SE | 30 | 31 | 0.022447 | 0.208 | 0.08 | 261 | 0 | 0.27 | 1 | 1 | cs | TRUE
31 | LV_1002-14_0_3_line_31 | NAYY 4x150 SE | 30 | 32 | 0.013063 | 0.208 | 0.08 | 261 | 0 | 0.27 | 1 | 1 | cs | TRUE
32 | LV_1002-14_0_3_line_32 | NAYY 4x150 SE | 31 | 33 | 0.0077083 | 0.208 | 0.08 | 261 | 0 | 0.27 | 1 | 1 | cs | TRUE
33 | LV_1002-14_0_3_line_33 | NAYY 4x150 SE | 32 | 34 | 0.015489 | 0.208 | 0.08 | 261 | 0 | 0.27 | 1 | 1 | cs | TRUE
34 | LV_1002-14_0_3_line_34 | NAYY 4x150 SE | 33 | 35 | 0.0011105 | 0.208 | 0.08 | 261 | 0 | 0.27 | 1 | 1 | cs | TRUE
35 | LV_1002-14_0_3_line_35 | NAYY 4x150 SE | 34 | 36 | 0.029424 | 0.208 | 0.08 | 261 | 0 | 0.27 | 1 | 1 | cs | TRUE
36 | LV_1002-14_0_3_line_36 | NAYY 4x150 SE | 35 | 40 | 0.010828 | 0.208 | 0.08 | 261 | 0 | 0.27 | 1 | 1 | cs | TRUE
37 | LV_1002-14_0_3_line_37 | NAYY 4x150 SE | 36 | 42 | 0.030933 | 0.208 | 0.08 | 261 | 0 | 0.27 | 1 | 1 | cs | TRUE
38 | LV_1002-14_0_3_line_38 | NAYY 4x150 SE | 37 | 38 | 0.0097562 | 0.208 | 0.08 | 261 | 0 | 0.27 | 1 | 1 | cs | TRUE
39 | LV_1002-14_0_3_line_39 | NAYY 4x150 SE | 38 | 39 | 0.00011002 | 0.208 | 0.08 | 261 | 0 | 0.27 | 1 | 1 | cs | TRUE
40 | LV_1002-14_0_3_line_40 | NAYY 4x150 SE | 39 | 40 | 0.0093233 | 0.208 | 0.08 | 261 | 0 | 0.27 | 1 | 1 | cs | TRUE
41 | LV_1002-14_0_3_line_41 | NAYY 4x150 SE | 41 | 42 | 0.025317 | 0.208 | 0.08 | 261 | 0 | 0.27 | 1 | 1 | cs | TRUE
42 | LV_1002-14_0_3_line_42 | NAYY 4x150 SE | 42 | 43 | 0.017184 | 0.208 | 0.08 | 261 | 0 | 0.27 | 1 | 1 | cs | TRUE

## trafo
| name | std_type | hv_bus | lv_bus | sn_mva | vn_hv_kv | vn_lv_kv | vk_percent | vkr_percent | pfe_kw | i0_percent | shift_degree | tap_side | tap_neutral | tap_min | tap_max | tap_step_percent | tap_step_degree | tap_pos | tap_phase_shifter | parallel | df | in_service
0 | LV_1002-14_0_3_trafo_25 | 0.25 MVA 20/0.4 kV | 44 | 11 | 0.25 | 20 | 0.4 | 6 | 1.44 | 0.8 | 0.32 | 150 | hv | 0 | -2 | 2 | 2.5 | 0 | 0 | FALSE | 1 | 1 | TRUE

## line_geodata
| x0 | y0 | x1 | y1 | x2 | y2 | x3 | y3 | x4 | y4 | x5 | y5 | x6 | y6 | x7 | y7 | x8 | y8 | x9 | y9 | x10 | y10 | x11 | y11
0 | 2647632.9691 | 1204728.9642 | 2647627.0919 | 1204730.4849 | 2647621.8805 | 1204734.3789 | 2647618.0412 | 1204740.7743 | 2647614.5176 | 1204740.7433
1 | 2647588.5421 | 1204754.9697 | 2647589.7293 | 1204749.1758 | 2647590.3611 | 1204740.5314 | 2647614.5176 | 1204740.7433
2 | 2647632.9691 | 1204728.9642 | 2647634.0515 | 1204728.6838 | 2647638.8539 | 1204727.4324 | 2647636.8921 | 1204721.6135 | 2647634.7984 | 1204718.0169 | 2647629.2757 | 1204712.2918 | 2647624.4694 | 1204708.2957
3 | 2647588.5421 | 1204754.9697 | 2647590.1644 | 1204758.5402 | 2647596.286 | 1204771.1962 | 2647603.3629 | 1204779.4907 | 2647608.8246 | 1204785.2264 | 2647617.7187 | 1204791.9695
4 | 2647624.4694 | 1204708.2957 | 2647628.208 | 1204702.133 | 2647628.829 | 1204696.7571 | 2647624.0948 | 1204625.5228
5 | 2647593.4868 | 1204687.17 | 2647599.6455 | 1204692.322 | 2647624.4694 | 1204708.2957
6 | 2647590.6331 | 1204691.1162 | 2647593.4868 | 1204687.17
7 | 2647590.6331 | 1204691.1162 | 2647589.4101 | 1204692.8075 | 2647582.4421 | 1204715.7096 | 2647576.9962 | 1204728.1512
8 | 2647593.4868 | 1204687.17 | 2647592.242 | 1204685.7682
9 | 2647576.9962 | 1204728.1512 | 2647566.8608 | 1204751.3061 | 2647561.6776 | 1204764.7551
10 | 2647586.656 | 1204679.4779 | 2647592.242 | 1204685.7682
11 | 2647583.2421 | 1204682.1411 | 2647573.2121 | 1204667.3305 | 2647571.42 | 1204664.6843
12 | 2647583.2421 | 1204682.1411 | 2647583.9845 | 1204681.5689 | 2647586.656 | 1204679.4779
13 | 2647586.656 | 1204679.4779 | 2647577.4386 | 1204664.8516 | 2647574.5739 | 1204660.6375 | 2647570.0107 | 1204654.7645 | 2647565.6989 | 1204649.8051
14 | 2647514.6329 | 1204579.9031 | 2647517.0606 | 1204594.1195 | 2647517.7741 | 1204596.8003
15 | 2647519.5424 | 1204603.4446 | 2647517.7741 | 1204596.8003
16 | 2647514.6329 | 1204579.9031 | 2647530.3386 | 1204576.5384
17 | 2647519.5424 | 1204603.4446 | 2647520.9367 | 1204607.9583 | 2647525.0506 | 1204615.8066 | 2647530.184 | 1204621.7175 | 2647531.6512 | 1204623.0642
18 | 2647514.3209 | 1204603.8144 | 2647519.5424 | 1204603.4446
19 | 2647530.3386 | 1204576.5384 | 2647549.3846 | 1204572.458
20 | 2647551.1594 | 1204637.6713 | 2647537.6001 | 1204628.5248 | 2647531.6512 | 1204623.0642
21 | 2647514.3209 | 1204603.8144 | 2647515.9556 | 1204608.708 | 2647519.5494 | 1204615.9518 | 2647525.1568 | 1204623.4896 | 2647526.0519 | 1204624.3791
22 | 2647514.3209 | 1204603.8144 | 2647502.1122 | 1204604.6623 | 2647498.1509 | 1204605.8716
23 | 2647574.4676 | 1204567.005 | 2647571.1217 | 1204567.8011 | 2647549.3846 | 1204572.458
24 | 2647498.1509 | 1204605.8716 | 2647496.6708 | 1204606.3235
25 | 2647551.1594 | 1204637.6713 | 2647554.9653 | 1204640.2475 | 2647560.4905 | 1204644.7163 | 2647565.6989 | 1204649.8051
26 | 2647551.1594 | 1204637.6713 | 2647557.7901 | 1204629.4082 | 2647563.7517 | 1204623.9858 | 2647571.2694 | 1204619.9434 | 2647585.7831 | 1204613.6523
27 | 2647574.4676 | 1204567.005 | 2647570.7523 | 1204558.7818 | 2647570.2453 | 1204557.2099
28 | 2647595.9826 | 1204538.1597 | 2647604.4977 | 1204549.2895 | 2647609.4149 | 1204558.4673 | 2647612.1519 | 1204566.3158 | 2647612.688 | 1204569.6776 | 2647611.5376 | 1204573.7152 | 2647609.4593 | 1204575.811 | 2647604.1561 | 1204576.8804 | 2647596.9834 | 1204576.7677 | 2647583.8382 | 1204575.7958 | 2647580.4798 | 1204574.3349 | 2647574.4676 | 1204567.005
29 | 2647476.2938 | 1204649.5941 | 2647486.517 | 1204614.2883 | 2647488.1434 | 1204611.6108 | 2647493.4876 | 1204607.2952 | 2647496.6708 | 1204606.3235
30 | 2647476.2938 | 1204649.5941 | 2647471.8383 | 1204665.579 | 2647471.0315 | 1204671.3759
31 | 2647476.2938 | 1204649.5941 | 2647465.4797 | 1204649.1857 | 2647463.6259 | 1204647.9258
32 | 2647471.0315 | 1204671.3759 | 2647471.0315 | 1204671.3759 | 2647472.1137 | 1204679.0079
33 | 2647451.2602 | 1204652.2024 | 2647452.5229 | 1204648.4602 | 2647453.4664 | 1204647.4671 | 2647463.6259 | 1204647.9258
34 | 2647472.2696 | 1204680.1074 | 2647472.1137 | 1204679.0079
35 | 2647426.1909 | 1204658.5014 | 2647444.8872 | 1204659.706 | 2647447.6401 | 1204658.8607 | 2647449.5861 | 1204657.1307 | 2647450.3493 | 1204654.9022 | 2647451.2602 | 1204652.2024
36 | 2647472.7373 | 1204690.8852 | 2647472.9332 | 1204684.7876 | 2647472.2696 | 1204680.1074
37 | 2647426.1909 | 1204658.5014 | 2647426.1292 | 1204666.272 | 2647423.7854 | 1204671.1562 | 2647421.4 | 1204673.6276 | 2647417.81 | 1204676.4341 | 2647413.2364 | 1204680.4779 | 2647411.1131 | 1204683.4739
38 | 2647469.1159 | 1204709.4937 | 2647472.4009 | 1204700.3073
39 | 2647472.4009 | 1204700.3073 | 2647472.4379 | 1204700.2037
40 | 2647472.4379 | 1204700.2037 | 2647472.4379 | 1204700.2037 | 2647472.7373 | 1204690.8852
41 | 2647411.1131 | 1204683.4739 | 2647411.8281 | 1204686.359 | 2647413.1316 | 1204688.893 | 2647414.8749 | 1204690.6523 | 2647417.3349 | 1204692.1949 | 2647420.9266 | 1204693.0128 | 2647431.111 | 1204695.2691
42 | 2647411.1131 | 1204683.4739 | 2647408.0303 | 1204678.9246 | 2647403.8368 | 1204668.0139

## bus_geodata
| x | y | coords
0 | 2647614.5176 | 1204740.7433
1 | 2647632.9691 | 1204728.9642
2 | 2647588.5421 | 1204754.9697
3 | 2647624.4694 | 1204708.2957
4 | 2647617.7187 | 1204791.9695
5 | 2647590.6331 | 1204691.1162
6 | 2647593.4868 | 1204687.17
7 | 2647576.9962 | 1204728.1512
8 | 2647624.0948 | 1204625.5228
9 | 2647592.242 | 1204685.7682
10 | 2647583.2421 | 1204682.1411
11 | 2647571.42 | 1204664.6843
12 | 2647586.656 | 1204679.4779
13 | 2647561.6776 | 1204764.7551
14 | 2647517.7741 | 1204596.8003
15 | 2647514.6329 | 1204579.9031
16 | 2647519.5424 | 1204603.4446
17 | 2647530.3386 | 1204576.5384
18 | 2647531.6512 | 1204623.0642
19 | 2647514.3209 | 1204603.8144
20 | 2647549.3846 | 1204572.458
21 | 2647526.0519 | 1204624.3791
22 | 2647498.1509 | 1204605.8716
23 | 2647551.1594 | 1204637.6713
24 | 2647574.4676 | 1204567.005
25 | 2647496.6708 | 1204606.3235
26 | 2647565.6989 | 1204649.8051
27 | 2647585.7831 | 1204613.6523
28 | 2647570.2453 | 1204557.2099
29 | 2647595.9826 | 1204538.1597
30 | 2647476.2938 | 1204649.5941
31 | 2647471.0315 | 1204671.3759
32 | 2647463.6259 | 1204647.9258
33 | 2647472.1137 | 1204679.0079
34 | 2647451.2602 | 1204652.2024
35 | 2647472.2696 | 1204680.1074
36 | 2647426.1909 | 1204658.5014
37 | 2647469.1159 | 1204709.4937
38 | 2647472.4009 | 1204700.3073
39 | 2647472.4379 | 1204700.2037
40 | 2647472.7373 | 1204690.8852
41 | 2647431.111 | 1204695.2691
42 | 2647411.1131 | 1204683.4739
43 | 2647403.8368 | 1204668.0139
44 | 2647571.42 | 1204664.6843

## line_std_types
| c_nf_per_km | r_ohm_per_km | x_ohm_per_km | max_i_ka | type | q_mm2 | alpha | voltage_rating
NAYY 4x50 SE | 210 | 0.642 | 0.083 | 0.142 | cs | 50 | 0.00403 | LV
NAYY 4x120 SE | 264 | 0.225 | 0.08 | 0.242 | cs | 120 | 0.00403 | LV
NAYY 4x150 SE | 261 | 0.208 | 0.08 | 0.27 | cs | 150 | 0.00403 | LV
NA2XS2Y 1x95 RM/25 12/20 kV | 216 | 0.313 | 0.132 | 0.252 | cs | 95 | 0.00403 | MV
NA2XS2Y 1x185 RM/25 12/20 kV | 273 | 0.161 | 0.117 | 0.362 | cs | 185 | 0.00403 | MV
NA2XS2Y 1x240 RM/25 12/20 kV | 304 | 0.122 | 0.112 | 0.421 | cs | 240 | 0.00403 | MV
NA2XS2Y 1x95 RM/25 6/10 kV | 315 | 0.313 | 0.123 | 0.249 | cs | 95 | 0.00403 | MV
NA2XS2Y 1x185 RM/25 6/10 kV | 406 | 0.161 | 0.11 | 0.358 | cs | 185 | 0.00403 | MV
NA2XS2Y 1x240 RM/25 6/10 kV | 456 | 0.122 | 0.105 | 0.416 | cs | 240 | 0.00403 | MV
NA2XS2Y 1x150 RM/25 12/20 kV | 250 | 0.206 | 0.116 | 0.319 | cs | 150 | 0.00403 | MV
NA2XS2Y 1x120 RM/25 12/20 kV | 230 | 0.253 | 0.119 | 0.283 | cs | 120 | 0.00403 | MV
NA2XS2Y 1x70 RM/25 12/20 kV | 190 | 0.443 | 0.132 | 0.22 | cs | 70 | 0.00403 | MV
NA2XS2Y 1x150 RM/25 6/10 kV | 360 | 0.206 | 0.11 | 0.315 | cs | 150 | 0.00403 | MV
NA2XS2Y 1x120 RM/25 6/10 kV | 340 | 0.253 | 0.113 | 0.28 | cs | 120 | 0.00403 | MV
NA2XS2Y 1x70 RM/25 6/10 kV | 280 | 0.443 | 0.123 | 0.217 | cs | 70 | 0.00403 | MV
N2XS(FL)2Y 1x120 RM/35 64/110 kV | 112 | 0.153 | 0.166 | 0.366 | cs | 120 | 0.00393 | HV
N2XS(FL)2Y 1x185 RM/35 64/110 kV | 125 | 0.099 | 0.156 | 0.457 | cs | 185 | 0.00393 | HV
N2XS(FL)2Y 1x240 RM/35 64/110 kV | 135 | 0.075 | 0.149 | 0.526 | cs | 240 | 0.00393 | HV
N2XS(FL)2Y 1x300 RM/35 64/110 kV | 144 | 0.06 | 0.144 | 0.588 | cs | 300 | 0.00393 | HV
15-AL1/3-ST1A 0.4 | 11 | 1.8769 | 0.35 | 0.105 | ol | 16 | 0.00403 | LV
24-AL1/4-ST1A 0.4 | 11.25 | 1.2012 | 0.335 | 0.14 | ol | 24 | 0.00403 | LV
48-AL1/8-ST1A 0.4 | 12.2 | 0.5939 | 0.3 | 0.21 | ol | 48 | 0.00403 | LV
94-AL1/15-ST1A 0.4 | 13.2 | 0.306 | 0.29 | 0.35 | ol | 94 | 0.00403 | LV
34-AL1/6-ST1A 10.0 | 9.7 | 0.8342 | 0.36 | 0.17 | ol | 34 | 0.00403 | MV
48-AL1/8-ST1A 10.0 | 10.1 | 0.5939 | 0.35 | 0.21 | ol | 48 | 0.00403 | MV
70-AL1/11-ST1A 10.0 | 10.4 | 0.4132 | 0.339 | 0.29 | ol | 70 | 0.00403 | MV
94-AL1/15-ST1A 10.0 | 10.75 | 0.306 | 0.33 | 0.35 | ol | 94 | 0.00403 | MV
122-AL1/20-ST1A 10.0 | 11.1 | 0.2376 | 0.323 | 0.41 | ol | 122 | 0.00403 | MV
149-AL1/24-ST1A 10.0 | 11.25 | 0.194 | 0.315 | 0.47 | ol | 149 | 0.00403 | MV
34-AL1/6-ST1A 20.0 | 9.15 | 0.8342 | 0.382 | 0.17 | ol | 34 | 0.00403 | MV
48-AL1/8-ST1A 20.0 | 9.5 | 0.5939 | 0.372 | 0.21 | ol | 48 | 0.00403 | MV
70-AL1/11-ST1A 20.0 | 9.7 | 0.4132 | 0.36 | 0.29 | ol | 70 | 0.00403 | MV
94-AL1/15-ST1A 20.0 | 10 | 0.306 | 0.35 | 0.35 | ol | 94 | 0.00403 | MV
122-AL1/20-ST1A 20.0 | 10.3 | 0.2376 | 0.344 | 0.41 | ol | 122 | 0.00403 | MV
149-AL1/24-ST1A 20.0 | 10.5 | 0.194 | 0.337 | 0.47 | ol | 149 | 0.00403 | MV
184-AL1/30-ST1A 20.0 | 10.75 | 0.1571 | 0.33 | 0.535 | ol | 184 | 0.00403 | MV
243-AL1/39-ST1A 20.0 | 11 | 0.1188 | 0.32 | 0.645 | ol | 243 | 0.00403 | MV
48-AL1/8-ST1A 110.0 | 8 | 0.5939 | 0.46 | 0.21 | ol | 48 | 0.00403 | HV
70-AL1/11-ST1A 110.0 | 8.4 | 0.4132 | 0.45 | 0.29 | ol | 70 | 0.00403 | HV
94-AL1/15-ST1A 110.0 | 8.65 | 0.306 | 0.44 | 0.35 | ol | 94 | 0.00403 | HV
122-AL1/20-ST1A 110.0 | 8.5 | 0.2376 | 0.43 | 0.41 | ol | 122 | 0.00403 | HV
149-AL1/24-ST1A 110.0 | 8.75 | 0.194 | 0.41 | 0.47 | ol | 149 | 0.00403 | HV
184-AL1/30-ST1A 110.0 | 8.8 | 0.1571 | 0.4 | 0.535 | ol | 184 | 0.00403 | HV
243-AL1/39-ST1A 110.0 | 9 | 0.1188 | 0.39 | 0.645 | ol | 243 | 0.00403 | HV
305-AL1/39-ST1A 110.0 | 9.2 | 0.0949 | 0.38 | 0.74 | ol | 305 | 0.00403 | HV
490-AL1/64-ST1A 110.0 | 9.75 | 0.059 | 0.37 | 0.96 | ol | 490 | 0.00403 | HV
679-AL1/86-ST1A 110.0 | 9.95 | 0.042 | 0.36 | 1.15 | ol | 679 | 0.00403 | HV
490-AL1/64-ST1A 220.0 | 10 | 0.059 | 0.285 | 0.96 | ol | 490 | 0.00403 | HV
679-AL1/86-ST1A 220.0 | 11.7 | 0.042 | 0.275 | 1.15 | ol | 679 | 0.00403 | HV
490-AL1/64-ST1A 380.0 | 11 | 0.059 | 0.253 | 0.96 | ol | 490 | 0.00403 | HV
679-AL1/86-ST1A 380.0 | 14.6 | 0.042 | 0.25 | 1.15 | ol | 679 | 0.00403 | HV

## trafo_std_types
| i0_percent | pfe_kw | vkr_percent | sn_mva | vn_lv_kv | vn_hv_kv | vk_percent | shift_degree | vector_group | tap_side | tap_neutral | tap_min | tap_max | tap_step_degree | tap_step_percent | tap_phase_shifter
160 MVA 380/110 kV | 0.06 | 60 | 0.25 | 160 | 110 | 380 | 12.2 | 0 | Yy0 | hv | 0 | -9 | 9 | 0 | 1.5 | FALSE
100 MVA 220/110 kV | 0.06 | 55 | 0.26 | 100 | 110 | 220 | 12 | 0 | Yy0 | hv | 0 | -9 | 9 | 0 | 1.5 | FALSE
63 MVA 110/20 kV | 0.04 | 22 | 0.32 | 63 | 20 | 110 | 18 | 150 | YNd5 | hv | 0 | -9 | 9 | 0 | 1.5 | FALSE
40 MVA 110/20 kV | 0.05 | 18 | 0.34 | 40 | 20 | 110 | 16.2 | 150 | YNd5 | hv | 0 | -9 | 9 | 0 | 1.5 | FALSE
25 MVA 110/20 kV | 0.07 | 14 | 0.41 | 25 | 20 | 110 | 12 | 150 | YNd5 | hv | 0 | -9 | 9 | 0 | 1.5 | FALSE
63 MVA 110/10 kV | 0.04 | 22 | 0.32 | 63 | 10 | 110 | 18 | 150 | YNd5 | hv | 0 | -9 | 9 | 0 | 1.5 | FALSE
40 MVA 110/10 kV | 0.05 | 18 | 0.34 | 40 | 10 | 110 | 16.2 | 150 | YNd5 | hv | 0 | -9 | 9 | 0 | 1.5 | FALSE
25 MVA 110/10 kV | 0.07 | 14 | 0.41 | 25 | 10 | 110 | 12 | 150 | YNd5 | hv | 0 | -9 | 9 | 0 | 1.5 | FALSE
0.25 MVA 20/0.4 kV | 0.32 | 0.8 | 1.44 | 0.25 | 0.4 | 20 | 6 | 150 | Yzn5 | hv | 0 | -2 | 2 | 0 | 2.5 | FALSE
0.4 MVA 20/0.4 kV | 0.3375 | 1.35 | 1.425 | 0.4 | 0.4 | 20 | 6 | 150 | Dyn5 | hv | 0 | -2 | 2 | 0 | 2.5 | FALSE
0.63 MVA 20/0.4 kV | 0.2619 | 1.65 | 1.206 | 0.63 | 0.4 | 20 | 6 | 150 | Dyn5 | hv | 0 | -2 | 2 | 0 | 2.5 | FALSE
0.25 MVA 10/0.4 kV | 0.24 | 0.6 | 1.2 | 0.25 | 0.4 | 10 | 4 | 150 | Dyn5 | hv | 0 | -2 | 2 | 0 | 2.5 | FALSE
0.4 MVA 10/0.4 kV | 0.2375 | 0.95 | 1.325 | 0.4 | 0.4 | 10 | 4 | 150 | Dyn5 | hv | 0 | -2 | 2 | 0 | 2.5 | FALSE
0.63 MVA 10/0.4 kV | 0.1873 | 1.18 | 1.0794 | 0.63 | 0.4 | 10 | 4 | 150 | Dyn5 | hv | 0 | -2 | 2 | 0 | 2.5 | FALSE

## trafo3w_std_types
| sn_hv_mva | sn_mv_mva | sn_lv_mva | vn_hv_kv | vn_mv_kv | vn_lv_kv | vk_hv_percent | vk_mv_percent | vk_lv_percent | vkr_hv_percent | vkr_mv_percent | vkr_lv_percent | pfe_kw | i0_percent | shift_mv_degree | shift_lv_degree | vector_group | tap_side | tap_neutral | tap_min | tap_max | tap_step_percent
63/25/38 MVA 110/20/10 kV | 63 | 25 | 38 | 110 | 20 | 10 | 10.4 | 10.4 | 10.4 | 0.28 | 0.32 | 0.35 | 35 | 0.89 | 0 | 0 | YN0yn0yn0 | hv | 0 | -10 | 10 | 1.2
63/25/38 MVA 110/10/10 kV | 63 | 25 | 38 | 110 | 10 | 10 | 10.4 | 10.4 | 10.4 | 0.28 | 0.32 | 0.35 | 35 | 0.89 | 0 | 0 | YN0yn0yn0 | hv | 0 | -10 | 10 | 1.2

## fuse_std_types
| fuse_type | i_rated_a | t_avg | t_min | t_total | x_avg | x_min | x_total
HV 100A | HV 100A | 100 | 0 | [10.0, 3.64, 0.854, 0.281, 0.1, 0.0531, 0.022, 0.01] | [10.0, 4.267, 1.21, 0.403, 0.1, 0.058, 0.022, 0.01] | 0 | [300.0, 350.0, 450.0, 550.0, 700.0, 850.0, 1200.0, 1752.0] | [600.0, 700.0, 900.0, 1150.0, 1665.0, 2000.0, 3000.0, 4313.0]
HV 10A | HV 10A | 10 | 0 | [10.0, 1675.0, 0.344, 0.156, 0.1, 0.0417, 0.0171, 0.01] | [10.0, 1.3, 0.3, 0.155, 0.1, 0.0555, 0.023, 0.01] | 0 | [30.0, 32.0, 35.0, 37.0, 39.0, 50.0, 70.0, 88.0] | [60.0, 70.0, 80.0, 87.0, 94.0, 110.0, 150.0, 216.0]
HV 125A | HV 125A | 125 | 0 | [10.0, 1.82, 0.344, 0.1, 0.0467, 0.0269, 0.01] | [10.0, 2.478, 0.426, 0.1, 0.0427, 0.0211, 0.01] | 0 | [375.0, 500.0, 700.0, 925.0, 1200.0, 1500.0, 2341.0] | [750.0, 1000.0, 1500.0, 2200.0, 3000.0, 4000.0, 5765.0]
HV 160A | HV 160A | 160 | 0 | [10.0, 4.15, 1.03, 0.198, 0.1, 0.051, 0.0172, 0.01] | [10.0, 2.3, 0.734, 0.274, 0.1, 0.046, 0.0177, 0.01] | 0 | [480.0, 550.0, 700.0, 1000.0, 1260.0, 1600.0, 2500.0, 3227.0] | [960.0, 1300.0, 1700.0, 2200.0, 2996.0, 4000.0, 6000.0, 7946.0]
HV 16A | HV 16A | 16 | 0 | [10.0, 0.352, 0.164, 0.1, 0.0649, 0.0342, 0.01] | [10.0, 2.34, 0.722, 0.181, 0.1, 0.055, 0.0296, 0.01] | 0 | [48.0, 60.0, 65.0, 71.0, 80.0, 100.0, 162.0] | [96.0, 110.0, 125.0, 150.0, 168.0, 200.0, 250.0, 398.0]
HV 200A | HV 200A | 200 | 0 | [10.0, 4.267, 1.21, 0.403, 0.1, 0.058, 0.022, 0.01] | [10.0, 3.73, 1.654, 0.328, 0.1, 0.0531, 0.019, 0.01] | 0 | [600.0, 700.0, 900.0, 1150.0, 1665.0, 2000.0, 3000.0, 4313.0] | [1200.0, 1500.0, 1800.0, 2700.0, 3960.0, 5000.0, 7500.0, 10620.0]
HV 20A | HV 20A | 20 | 0 | [10.0, 1.3, 0.3, 0.155, 0.1, 0.0555, 0.023, 0.01] | [10.0, 1.3, 0.161, 0.1, 0.0611, 0.0399, 0.0141, 0.01] | 0 | [60.0, 70.0, 80.0, 87.0, 94.0, 110.0, 150.0, 216.0] | [120.0, 150.0, 200.0, 223.0, 260.0, 300.0, 450.0, 532.0]
HV 25A | HV 25A | 25 | 0 | [10.0, 2.512, 0.833, 0.299, 0.1, 0.0372, 0.0223, 0.01] | [10.0, 3.125, 0.597, 0.198, 0.1, 0.0378, 0.022, 0.01] | 0 | [75.0, 82.0, 90.0, 100.0, 124.0, 170.0, 200.0, 289.0] | [150.0, 170.0, 210.0, 250.0, 294.0, 400.0, 500.0, 711.0]
HV 31.5A | HV 31.5A | 31.5 | 0 | [10.0, 2.34, 0.722, 0.181, 0.1, 0.055, 0.0296, 0.01] | [10.0, 2.84, 0.368, 0.164, 0.1, 0.0621, 0.0378, 0.0195, 0.01] | 0 | [95.0, 110.0, 125.0, 150.0, 165.0, 200.0, 250.0, 390.0] | [189.0, 220.0, 300.0, 350.0, 393.0, 450.0, 530.0, 700.0, 960.0]
HV 40A | HV 40A | 40 | 0 | [10.0, 1.3, 0.161, 0.1, 0.0611, 0.0399, 0.0141, 0.01] | [10.0, 2.05, 0.369, 0.198, 0.1, 0.051, 0.0298, 0.01] | 0 | [120.0, 150.0, 200.0, 223.0, 260.0, 300.0, 450.0, 532.0] | [240.0, 300.0, 400.0, 450.0, 530.0, 650.0, 800.0, 1311.0]
HV 50A | HV 50A | 50 | 0 | [10.0, 3.215, 0.597, 0.198, 0.1, 0.0378, 0.022, 0.01] | [10.0, 3.64, 0.854, 0.281, 0.1, 0.0531, 0.022, 0.01] | 0 | [150.0, 170.0, 210.0, 250.0, 294.0, 400.0, 500.0, 711.0] | [300.0, 350.0, 450.0, 550.0, 700.0, 850.0, 1200.0, 1752.0]
HV 6.3A | HV 6.3A | 6.3 | 0 | [10.0, 1.39, 0.344, 0.168, 0.1, 0.056, 0.0263, 0.01] | [10.0, 1.711, 0.516, 0.198, 0.1, 0.0634, 0.0303, 0.01] | 0 | [19.0, 19.5, 20.4, 20.8, 22.0, 25.0, 32.0, 48.0] | [38.0, 40.0, 43.0, 48.0, 53.0, 60.0, 75.0, 118.0]
HV 63A | HV 63A | 63 | 0 | [10.0, 2.84, 0.368, 0.164, 0.1, 0.0621, 0.0378, 0.0195, 0.01] | [10.0, 1.82, 0.344, 0.1, 0.0467, 0.0269, 0.01] | 0 | [189.0, 220.0, 300.0, 350.0, 393.0, 450.0, 530.0, 700.0, 961.0] | [378.0, 500.0, 700.0, 934.0, 1200.0, 1500.0, 2366.0]
HV 80A | HV 80A | 80 | 0 | [10.0, 2.05, 0.369, 0.198, 0.1, 0.051, 0.0298, 0.01] | [10.0, 4.15, 1.03, 0.198, 0.1, 0.051, 0.0172, 0.01] | 0 | [240.0, 300.0, 400.0, 450.0, 530.0, 650.0, 800.0, 1311.0] | [480.0, 550.0, 700.0, 1000.0, 1260.0, 1600.0, 2500.0, 3227.0]
Siemens NH-1-100 | Siemens NH-1-100 | 100 | [5400.0, 2000.0, 400.0, 20.0, 1.0, 0.2, 0.012, 0.004] | 0 | 0 | [150.0, 190.0, 250.0, 430.0, 900.0, 1250.0, 2700.0, 3600.0] | 0 | 0
Siemens NH-1-125 | Siemens NH-1-125 | 125 | [4800.0, 120.0, 7.0, 0.1, 0.004] | 0 | 0 | [180.0, 400.0, 740.0, 2000.0, 4250.0] | 0 | 0
Siemens NH-1-16 | Siemens NH-1-16 | 16 | [4000.0, 400.0, 2.0, 0.1, 0.04, 0.01] | 0 | 0 | [26.0, 35.0, 75.0, 150.0, 200.0, 300.0] | 0 | 0
Siemens NH-1-160 | Siemens NH-1-160 | 160 | [4800.0, 120.0, 7.0, 0.1, 0.004] | 0 | 0 | [210.0, 500.0, 900.0, 2300.0, 5000.0] | 0 | 0
Siemens NH-1-25 | Siemens NH-1-25 | 25 | [4000.0, 1000.0, 10.0, 0.2, 0.02, 0.01] | 0 | 0 | [40.0, 50.0, 100.0, 210.0, 400.0, 500.0] | 0 | 0
Siemens NH-1-50 | Siemens NH-1-50 | 50 | [4000.0, 40.0, 4.0, 1.0, 0.02, 0.01] | 0 | 0 | [86.0, 200.0, 300.0, 400.0, 1000.0, 1280.0] | 0 | 0
Siemens NH-1-63 | Siemens NH-1-63 | 63 | [4000.0, 100.0, 10.0, 2.0, 0.04, 0.01] | 0 | 0 | [100.0, 200.0, 300.0, 400.0, 1000.0, 1500.0] | 0 | 0
Siemens NH-1-80 | Siemens NH-1-80 | 80 | [4800.0, 120.0, 7.0, 0.1, 0.01] | 0 | 0 | [150.58, 250.0, 450.0, 1150.0, 2470.0] | 0 | 0
Siemens NH-2-1000 | Siemens NH-2-1000 | 1000 | [4800.0, 120.0, 7.0, 0.1, 0.004] | 0 | 0 | [1900.0, 3500.0, 8400.0, 24000.0, 52000.0] | 0 | 0
Siemens NH-2-200 | Siemens NH-2-200 | 200 | [4800.0, 120.0, 7.0, 0.1, 0.004] | 0 | 0 | [280.0, 650.0, 1200.0, 3000.0, 7000.0] | 0 | 0
Siemens NH-2-224 | Siemens NH-2-224 | 224 | [4800.0, 120.0, 7.0, 0.2, 0.04, 0.004] | 0 | 0 | [400.0, 750.0, 1453.0, 3025.0, 4315.0, 7600.0] | 0 | 0
Siemens NH-2-250 | Siemens NH-2-250 | 250 | [4800.0, 120.0, 7.0, 0.1, 0.004] | 0 | 0 | [450.0, 800.0, 1650.0, 4000.0, 8500.0] | 0 | 0
Siemens NH-2-315 | Siemens NH-2-315 | 315 | [4800.0, 120.0, 7.0, 0.1, 0.004] | 0 | 0 | [550.0, 920.0, 1900.0, 5000.0, 11000.0] | 0 | 0
Siemens NH-2-355 | Siemens NH-2-355 | 355 | [4800.0, 120.0, 6.0, 0.1, 0.004] | 0 | 0 | [650.0, 1116.27, 2350.0, 5840.0, 12790.0] | 0 | 0
Siemens NH-2-400 | Siemens NH-2-400 | 400 | [4800.0, 120.0, 7.0, 0.1, 0.004] | 0 | 0 | [720.0, 1350.0, 2800.0, 6500.0, 15000.0] | 0 | 0
Siemens NH-2-425 | Siemens NH-2-425 | 425 | [4800.0, 120.0, 7.0, 0.1, 0.004] | 0 | 0 | [850.0, 1500.0, 3050.0, 7500.0, 16500.0] | 0 | 0
Siemens NH-2-630 | Siemens NH-2-630 | 630 | [4800.0, 120.0, 7.0, 0.1, 0.004] | 0 | 0 | [1200.0, 2000.0, 4800.0, 12000.0, 26000.0] | 0 | 0

## res_bus
| vm_pu | va_degree | p_mw | q_mvar
0 | 0.98572 | -0.10003 | 0.06166 | 0.015453
1 | 0.98827 | -0.082016 | 0 | 0
2 | 0.985 | -0.10521 | 0 | 0
3 | 0.99157 | -0.058759 | 0 | 0
4 | 0.98409 | -0.11162 | 0.012981 | 0.0032533
5 | 0.99566 | -0.030201 | 0 | 0
6 | 0.99575 | -0.029556 | 0 | 0
7 | 0.99491 | -0.035455 | 0.011011 | 0.0027597
8 | 0.99128 | -0.060833 | 0.0024268 | 0.00060821
9 | 0.99599 | -0.027853 | 0.0039647 | 0.00099364
10 | 0.9976 | -0.016657 | 0.013491 | 0.0033811
11 | 1 | 0 | -0.24028 | -0.060362
12 | 0.99714 | -0.019887 | 0 | 0
13 | 0.99479 | -0.036317 | 0.0021499 | 0.0005388
14 | 0.99036 | -0.067392 | 0.0027965 | 0.00070087
15 | 0.98976 | -0.071579 | 0 | 0
16 | 0.99062 | -0.065523 | 0 | 0
17 | 0.98921 | -0.075495 | 0.0035242 | 0.00088324
18 | 0.99241 | -0.052912 | 0.0068898 | 0.0017268
19 | 0.99002 | -0.069742 | 0 | 0
20 | 0.98864 | -0.079548 | 0.0021671 | 0.00054313
21 | 0.98892 | -0.077514 | 0.031897 | 0.007994
22 | 0.9889 | -0.07768 | 0.0062513 | 0.0015667
23 | 0.99374 | -0.043595 | 0 | 0
24 | 0.98796 | -0.084326 | 0 | 0
25 | 0.98881 | -0.078332 | 0.0033618 | 0.00084255
26 | 0.99488 | -0.035654 | 0.0048738 | 0.0012215
27 | 0.99305 | -0.048488 | 0.011248 | 0.002819
28 | 0.98773 | -0.086007 | 0.015391 | 0.0038574
29 | 0.98763 | -0.086695 | 0.0028177 | 0.00070619
30 | 0.98606 | -0.097774 | 0 | 0
31 | 0.98516 | -0.10418 | 0.0020732 | 0.00051958
32 | 0.98587 | -0.099134 | 0.0023603 | 0.00059155
33 | 0.98487 | -0.10622 | 0.0084545 | 0.0021189
34 | 0.98569 | -0.10037 | 0.0019588 | 0.00049092
35 | 0.98484 | -0.10641 | 0.0027645 | 0.00069284
36 | 0.98544 | -0.10213 | 0 | 0
37 | 0.98441 | -0.10949 | 0.0023404 | 0.00058656
38 | 0.98444 | -0.10925 | 0.0034484 | 0.00086426
39 | 0.98444 | -0.10924 | 0.0068957 | 0.0017282
40 | 0.98461 | -0.10803 | 0.0017914 | 0.00044897
41 | 0.98504 | -0.10499 | 0.0038751 | 0.00097119
42 | 0.98518 | -0.10398 | 0 | 0
43 | 0.98514 | -0.10433 | 0.0019383 | 0.00048578
44 | 0.99998 | 149.9947 | 0 | 0

## res_line
| p_from_mw | q_from_mvar | p_to_mw | q_to_mvar | pl_mw | ql_mvar | i_from_ka | i_to_ka | i_ka | vm_from_pu | va_from_degree | vm_to_pu | va_to_degree | loading_percent
0 | -0.074662 | -0.018714 | 0.074848 | 0.018785 | 0.00018675 | 7.1524e-05 | 0.11271 | 0.11271 | 0.11271 | 0.98572 | -0.10003 | 0.98827 | -0.082016 | 41.7435
1 | 0.013002 | 0.0032602 | -0.012992 | -0.0032571 | 9.3123e-06 | 3.0882e-06 | 0.019627 | 0.019627 | 0.019627 | 0.98572 | -0.10003 | 0.985 | -0.10521 | 7.2694
2 | -0.074848 | -0.018785 | 0.075091 | 0.018878 | 0.00024246 | 9.2862e-05 | 0.11271 | 0.11271 | 0.11271 | 0.98827 | -0.082016 | 0.99157 | -0.058759 | 41.7434
3 | 0.012992 | 0.0032571 | -0.012981 | -0.0032533 | 1.153e-05 | 3.8248e-06 | 0.019627 | 0.019628 | 0.019628 | 0.985 | -0.10521 | 0.98409 | -0.11162 | 7.2695
4 | 0.0024275 | 0.00060739 | -0.0024268 | -0.00060821 | 6.9569e-07 | -8.1591e-07 | 0.0036425 | 0.0036429 | 0.0036429 | 0.99157 | -0.058759 | 0.99128 | -0.060833 | 1.3492
5 | -0.077518 | -0.019485 | 0.077835 | 0.019607 | 0.00031657 | 0.00012127 | 0.11635 | 0.11635 | 0.11635 | 0.99157 | -0.058759 | 0.99575 | -0.029556 | 43.0925
6 | -0.013171 | -0.0033012 | 0.013172 | 0.0033016 | 1.1765e-06 | 3.892e-07 | 0.019684 | 0.019684 | 0.019684 | 0.99566 | -0.030201 | 0.99575 | -0.029556 | 7.2904
7 | 0.013171 | 0.0033012 | -0.013161 | -0.003298 | 9.5761e-06 | 3.1684e-06 | 0.019684 | 0.019684 | 0.019684 | 0.99566 | -0.030201 | 0.99491 | -0.035455 | 7.2905
8 | -0.091007 | -0.022908 | 0.091029 | 0.022917 | 2.1648e-05 | 8.3018e-06 | 0.13603 | 0.13603 | 0.13603 | 0.99575 | -0.029556 | 0.99599 | -0.027853 | 50.3828
9 | 0.0021501 | 0.00053839 | -0.0021499 | -0.0005388 | 2.561e-07 | -4.1684e-07 | 0.0032156 | 0.0032158 | 0.0032158 | 0.99491 | -0.035455 | 0.99479 | -0.036317 | 1.191
10 | -0.094993 | -0.02391 | 0.095099 | 0.023951 | 0.00010578 | 4.0577e-05 | 0.14196 | 0.14196 | 0.14196 | 0.99599 | -0.027853 | 0.99714 | -0.019887 | 52.5766
11 | -0.23892 | -0.060149 | 0.23948 | 0.060362 | 0.00055725 | 0.0002135 | 0.35647 | 0.35647 | 0.35647 | 0.9976 | -0.016657 | 1 | 0 | 44.0087
12 | 0.22543 | 0.056768 | -0.22533 | -0.056729 | 0.00010172 | 3.8956e-05 | 0.33635 | 0.33635 | 0.33635 | 0.9976 | -0.016657 | 0.99714 | -0.019887 | 41.5244
13 | 0.13023 | 0.032778 | -0.12994 | -0.032669 | 0.00028605 | 0.0001086 | 0.19439 | 0.19439 | 0.19439 | 0.99714 | -0.019887 | 0.99488 | -0.035654 | 23.999
14 | 0.023955 | 0.0060089 | -0.023941 | -0.0060038 | 1.3903e-05 | 5.1261e-06 | 0.035995 | 0.035995 | 0.035995 | 0.99036 | -0.067392 | 0.98976 | -0.071579 | 13.3314
15 | -0.026752 | -0.0067098 | 0.026759 | 0.0067124 | 6.9322e-06 | 2.5777e-06 | 0.040197 | 0.040196 | 0.040197 | 0.99036 | -0.067392 | 0.99062 | -0.065523 | 14.8876
16 | 0.023941 | 0.0060038 | -0.023928 | -0.005999 | 1.2986e-05 | 4.7882e-06 | 0.035995 | 0.035995 | 0.035995 | 0.98976 | -0.071579 | 0.98921 | -0.075495 | 13.3315
17 | -0.10645 | -0.02672 | 0.10664 | 0.026791 | 0.00018675 | 7.1225e-05 | 0.15992 | 0.15992 | 0.15992 | 0.99062 | -0.065523 | 0.99241 | -0.052912 | 29.6145
18 | 0.079695 | 0.020008 | -0.079648 | -0.01999 | 4.6679e-05 | 1.7886e-05 | 0.11972 | 0.11972 | 0.11972 | 0.99062 | -0.065523 | 0.99002 | -0.069742 | 44.3414
19 | 0.020404 | 0.0051158 | -0.020393 | -0.0051116 | 1.1451e-05 | 4.1542e-06 | 0.030694 | 0.030694 | 0.030694 | 0.98921 | -0.075495 | 0.98864 | -0.079548 | 11.3681
20 | -0.11353 | -0.028518 | 0.11368 | 0.028574 | 0.00014729 | 5.5701e-05 | 0.17025 | 0.17025 | 0.17025 | 0.99241 | -0.052912 | 0.99374 | -0.043595 | 21.0183
21 | 0.031931 | 0.0080069 | -0.031897 | -0.007994 | 3.4356e-05 | 1.2907e-05 | 0.047994 | 0.047994 | 0.047994 | 0.99002 | -0.069742 | 0.98892 | -0.077514 | 17.7756
22 | 0.047717 | 0.011983 | -0.047664 | -0.011963 | 5.2586e-05 | 2.0015e-05 | 0.071728 | 0.071728 | 0.071728 | 0.99002 | -0.069742 | 0.9889 | -0.07768 | 26.5659
23 | 0.018226 | 0.0045685 | -0.018214 | -0.0045642 | 1.2054e-05 | 4.3071e-06 | 0.027432 | 0.027432 | 0.027432 | 0.98864 | -0.079548 | 0.98796 | -0.084326 | 10.1601
24 | 0.041413 | 0.010396 | -0.041409 | -0.010395 | 3.7506e-06 | 1.4227e-06 | 0.062321 | 0.062321 | 0.062321 | 0.9889 | -0.07768 | 0.98881 | -0.078332 | 23.082
25 | -0.12493 | -0.031395 | 0.12507 | 0.031448 | 0.00013823 | 5.2427e-05 | 0.1871 | 0.1871 | 0.1871 | 0.99374 | -0.043595 | 0.99488 | -0.035654 | 23.0991
26 | 0.011256 | 0.0028214 | -0.011248 | -0.002819 | 7.6234e-06 | 2.3753e-06 | 0.016854 | 0.016854 | 0.016854 | 0.99374 | -0.043595 | 0.99305 | -0.048488 | 6.2423
27 | 0.015395 | 0.0038587 | -0.015391 | -0.0038574 | 3.5815e-06 | 1.2408e-06 | 0.023187 | 0.023187 | 0.023187 | 0.98796 | -0.084326 | 0.98773 | -0.086007 | 8.5879
28 | 0.0028187 | 0.0007055 | -0.0028177 | -0.00070619 | 9.2306e-07 | -6.9572e-07 | 0.004245 | 0.0042454 | 0.0042454 | 0.98796 | -0.084326 | 0.98763 | -0.086695 | 1.5724
29 | 0.038048 | 0.0095523 | -0.037945 | -0.0095135 | 0.00010248 | 3.8775e-05 | 0.057262 | 0.057263 | 0.057263 | 0.98881 | -0.078332 | 0.98606 | -0.097774 | 21.2084
30 | 0.027806 | 0.0069731 | -0.027781 | -0.0069639 | 2.4664e-05 | 9.2e-06 | 0.041962 | 0.041962 | 0.041962 | 0.98606 | -0.097774 | 0.98516 | -0.10418 | 15.5416
31 | 0.010139 | 0.0025404 | -0.010137 | -0.0025398 | 1.9083e-06 | 5.6735e-07 | 0.0153 | 0.0153 | 0.0153 | 0.98606 | -0.097774 | 0.98587 | -0.099134 | 5.6668
32 | 0.025708 | 0.0064443 | -0.025701 | -0.0064416 | 7.2527e-06 | 2.6914e-06 | 0.038831 | 0.038831 | 0.038831 | 0.98516 | -0.10418 | 0.98487 | -0.10622 | 14.3818
33 | 0.007777 | 0.0019483 | -0.0077757 | -0.0019479 | 1.3317e-06 | 3.1472e-07 | 0.011738 | 0.011738 | 0.011738 | 0.98587 | -0.099134 | 0.98569 | -0.10037 | 4.3474
34 | 0.017246 | 0.0043227 | -0.017246 | -0.0043226 | 4.7051e-07 | 1.6683e-07 | 0.026057 | 0.026057 | 0.026057 | 0.98487 | -0.10622 | 0.98484 | -0.10641 | 9.6508
35 | 0.0058169 | 0.001457 | -0.0058155 | -0.0014568 | 1.4157e-06 | 1.6954e-07 | 0.008781 | 0.0087811 | 0.0087811 | 0.98569 | -0.10037 | 0.98544 | -0.10213 | 3.2523
36 | 0.014481 | 0.0036297 | -0.014478 | -0.0036286 | 3.2347e-06 | 1.1064e-06 | 0.02188 | 0.02188 | 0.02188 | 0.98484 | -0.10641 | 0.98461 | -0.10803 | 8.1038
37 | 0.0058155 | 0.0014568 | -0.005814 | -0.0014567 | 1.4884e-06 | 1.7846e-07 | 0.0087811 | 0.0087812 | 0.0087812 | 0.98544 | -0.10213 | 0.98518 | -0.10398 | 3.2523
38 | -0.0023404 | -0.00058656 | 0.0023405 | 0.00058646 | 7.619e-08 | -9.4734e-08 | 0.0035377 | 0.0035376 | 0.0035377 | 0.98441 | -0.10949 | 0.98444 | -0.10925 | 1.3103
39 | -0.0057889 | -0.0014507 | 0.0057889 | 0.0014507 | 5.2553e-09 | 6.2261e-10 | 0.0087501 | 0.0087501 | 0.0087501 | 0.98444 | -0.10925 | 0.98444 | -0.10924 | 3.2408
40 | -0.012685 | -0.0031789 | 0.012687 | 0.0031796 | 2.1386e-06 | 7.0399e-07 | 0.019173 | 0.019173 | 0.019173 | 0.98444 | -0.10924 | 0.98461 | -0.10803 | 7.1011
41 | -0.0038751 | -0.00097119 | 0.0038756 | 0.00097107 | 5.4133e-07 | -1.1413e-07 | 0.0058537 | 0.0058536 | 0.0058537 | 0.98504 | -0.10499 | 0.98518 | -0.10398 | 2.168
42 | 0.0019384 | 0.00048559 | -0.0019383 | -0.00048578 | 9.1909e-08 | -1.8345e-07 | 0.0029276 | 0.0029277 | 0.0029277 | 0.98518 | -0.10398 | 0.98514 | -0.10433 | 1.0843

## res_trafo
| p_hv_mw | q_hv_mvar | p_lv_mw | q_lv_mvar | pl_mw | ql_mvar | i_hv_ka | i_lv_ka | vm_hv_pu | va_hv_degree | vm_lv_pu | va_lv_degree | loading_percent
0 | 2.5187e-16 | 8.8016e-16 | 0.00079998 | 7.4552e-08 | 0.00079998 | 7.4552e-08 | 2.6429e-17 | 0.0011547 | 0.99998 | 149.9947 | 1 | 0 | 0.31999

## res_ext_grid
| p_mw | q_mvar
0 | 0.24339 | 0.061142

## res_load
| p_mw | q_mvar
0 | 0.06166 | 0.015453
1 | 0.012981 | 0.0032533
2 | 0.011011 | 0.0027597
3 | 0.0024268 | 0.00060821
4 | 0.0039647 | 0.00099364
5 | 0.013491 | 0.0033811
6 | 0.0031095 | 0.00077933
7 | 0.0021499 | 0.0005388
8 | 0.0027965 | 0.00070087
9 | 0.0035242 | 0.00088324
10 | 0.0068898 | 0.0017268
11 | 0.0021671 | 0.00054313
12 | 0.031897 | 0.007994
13 | 0.0062513 | 0.0015667
14 | 0.0033618 | 0.00084255
15 | 0.0048738 | 0.0012215
16 | 0.011248 | 0.002819
17 | 0.015391 | 0.0038574
18 | 0.0028177 | 0.00070619
19 | 0.0020732 | 0.00051958
20 | 0.0023603 | 0.00059155
21 | 0.0084545 | 0.0021189
22 | 0.0019588 | 0.00049092
23 | 0.0027645 | 0.00069284
24 | 0.0023404 | 0.00058656
25 | 0.0034484 | 0.00086426
26 | 0.0068957 | 0.0017282
27 | 0.0017914 | 0.00044897
28 | 0.0038751 | 0.00097119
29 | 0.0019383 | 0.00048578

## dtypes
| element | column | dtype
0 | bus | name | object
1 | bus | vn_kv | float64
2 | bus | type | object
3 | bus | zone | object
4 | bus | in_service | bool
5 | load | name | object
6 | load | bus | uint32
7 | load | p_mw | float64
8 | load | q_mvar | float64
9 | load | const_z_percent | float64
10 | load | const_i_percent | float64
11 | load | sn_mva | float64
12 | load | scaling | float64
13 | load | in_service | bool
14 | load | type | object
15 | ext_grid | name | object
16 | ext_grid | bus | uint32
17 | ext_grid | vm_pu | float64
18 | ext_grid | va_degree | float64
19 | ext_grid | slack_weight | float64
20 | ext_grid | in_service | bool
21 | line | name | object
22 | line | std_type | object
23 | line | from_bus | uint32
24 | line | to_bus | uint32
25 | line | length_km | float64
26 | line | r_ohm_per_km | float64
27 | line | x_ohm_per_km | float64
28 | line | c_nf_per_km | float64
29 | line | g_us_per_km | float64
30 | line | max_i_ka | float64
31 | line | df | float64
32 | line | parallel | uint32
33 | line | type | object
34 | line | in_service | bool
35 | trafo | name | object
36 | trafo | std_type | object
37 | trafo | hv_bus | uint32
38 | trafo | lv_bus | uint32
39 | trafo | sn_mva | float64
40 | trafo | vn_hv_kv | float64
41 | trafo | vn_lv_kv | float64
42 | trafo | vk_percent | float64
43 | trafo | vkr_percent | float64
44 | trafo | pfe_kw | float64
45 | trafo | i0_percent | float64
46 | trafo | shift_degree | float64
47 | trafo | tap_side | object
48 | trafo | tap_neutral | int32
49 | trafo | tap_min | int32
50 | trafo | tap_max | int32
51 | trafo | tap_step_percent | float64
52 | trafo | tap_step_degree | float64
53 | trafo | tap_pos | int32
54 | trafo | tap_phase_shifter | bool
55 | trafo | parallel | uint32
56 | trafo | df | float64
57 | trafo | in_service | bool
58 | line_geodata | coords | object
59 | bus_geodata | x | float64
60 | bus_geodata | y | float64
61 | bus_geodata | coords | object
62 | res_bus | vm_pu | float64
63 | res_bus | va_degree | float64
64 | res_bus | p_mw | float64
65 | res_bus | q_mvar | float64
66 | res_line | p_from_mw | float64
67 | res_line | q_from_mvar | float64
68 | res_line | p_to_mw | float64
69 | res_line | q_to_mvar | float64
70 | res_line | pl_mw | float64
71 | res_line | ql_mvar | float64
72 | res_line | i_from_ka | float64
73 | res_line | i_to_ka | float64
74 | res_line | i_ka | float64
75 | res_line | vm_from_pu | float64
76 | res_line | va_from_degree | float64
77 | res_line | vm_to_pu | float64
78 | res_line | va_to_degree | float64
79 | res_line | loading_percent | float64
80 | res_trafo | p_hv_mw | float64
81 | res_trafo | q_hv_mvar | float64
82 | res_trafo | p_lv_mw | float64
83 | res_trafo | q_lv_mvar | float64
84 | res_trafo | pl_mw | float64
85 | res_trafo | ql_mvar | float64
86 | res_trafo | i_hv_ka | float64
87 | res_trafo | i_lv_ka | float64
88 | res_trafo | vm_hv_pu | float64
89 | res_trafo | va_hv_degree | float64
90 | res_trafo | vm_lv_pu | float64
91 | res_trafo | va_lv_degree | float64
92 | res_trafo | loading_percent | float64
93 | res_ext_grid | p_mw | float64
94 | res_ext_grid | q_mvar | float64
95 | res_load | p_mw | float64
96 | res_load | q_mvar | float64

## parameters
| version | format_version | converged | OPF_converged | name | f_hz | sn_mva
0 | 2.14.6 | 2.14.0 | TRUE | FALSE |  | 50 | 1