## bus
| name | vn_kv | type | zone | in_service
0 | bus_LV_1002-16_0_3_node_0 | 0.4 | n |  | TRUE
1 | bus_LV_1002-16_0_3_node_2 | 0.4 | n |  | TRUE
2 | bus_LV_1002-16_0_3_node_4 | 0.4 | n |  | TRUE
3 | bus_LV_1002-16_0_3_node_5 | 0.4 | n |  | TRUE
4 | bus_LV_1002-16_0_3_node_12 | 0.4 | n |  | TRUE
5 | bus_LV_1002-16_0_3_node_13 | 0.4 | n |  | TRUE
6 | bus_LV_1002-16_0_3_node_11 | 0.4 | n |  | TRUE
7 | bus_LV_1002-16_0_3_node_14 | 0.4 | n |  | TRUE
8 | bus_LV_1002-16_0_3_node_15 | 0.4 | n |  | TRUE
9 | bus_LV_1002-16_0_3_node_53 | 0.4 | n |  | TRUE
10 | bus_LV_1002-16_0_3_node_54 | 0.4 | n |  | TRUE
11 | bus_LV_1002-16_0_3_node_7 | 0.4 | n |  | TRUE
12 | bus_LV_1002-16_0_3_node_35 | 0.4 | n |  | TRUE
13 | bus_LV_1002-16_0_3_node_36 | 0.4 | n |  | TRUE
14 | bus_LV_1002-16_0_3_node_37 | 0.4 | n |  | TRUE
15 | bus_LV_1002-16_0_3_node_6 | 0.4 | n |  | TRUE
16 | bus_LV_1002-16_0_3_node_8 | 0.4 | n |  | TRUE
17 | bus_LV_1002-16_0_3_node_9 | 0.4 | n |  | TRUE
18 | bus_LV_1002-16_0_3_node_27 | 0.4 | n |  | TRUE
19 | bus_LV_1002-16_0_3_node_25 | 0.4 | n |  | TRUE
20 | bus_LV_1002-16_0_3_node_19 | 0.4 | n |  | TRUE
21 | bus_LV_1002-16_0_3_node_16 | 0.4 | n |  | TRUE
22 | bus_LV_1002-16_0_3_node_17 | 0.4 | n |  | TRUE
23 | bus_LV_1002-16_0_3_node_44 | 0.4 | n |  | TRUE
24 | bus_LV_1002-16_0_3_node_20 | 0.4 | n |  | TRUE
25 | bus_LV_1002-16_0_3_node_18 | 0.4 | n |  | TRUE
26 | bus_LV_1002-16_0_3_node_22 | 0.4 | n |  | TRUE
27 | bus_LV_1002-16_0_3_node_21 | 0.4 | n |  | TRUE
28 | bus_LV_1002-16_0_3_node_24 | 0.4 | n |  | TRUE
29 | bus_LV_1002-16_0_3_node_23 | 0.4 | n |  | TRUE
30 | bus_LV_1002-16_0_3_node_28 | 0.4 | n |  | TRUE
31 | bus_LV_1002-16_0_3_node_26 | 0.4 | n |  | TRUE
32 | bus_LV_1002-16_0_3_node_55 | 0.4 | n |  | TRUE
33 | bus_LV_1002-16_0_3_node_51 | 0.4 | n |  | TRUE
34 | bus_LV_1002-16_0_3_node_48 | 0.4 | n |  | TRUE
35 | bus_LV_1002-16_0_3_node_49 | 0.4 | n |  | TRUE
36 | bus_LV_1002-16_0_3_node_50 | 0.4 | n |  | TRUE
37 | bus_LV_1002-16_0_3_node_52 | 0.4 | n |  | TRUE
38 | bus_LV_1002-16_0_3_node_29 | 0.4 | n |  | TRUE
39 | bus_LV_1002-16_0_3_node_31 | 0.4 | n |  | TRUE
40 | bus_LV_1002-16_0_3_node_30 | 0.4 | n |  | TRUE
41 | bus_LV_1002-16_0_3_node_32 | 0.4 | n |  | TRUE
42 | bus_LV_1002-16_0_3_node_33 | 0.4 | n |  | TRUE
43 | bus_LV_1002-16_0_3_node_47 | 0.4 | n |  | TRUE
44 | bus_LV_1002-16_0_3_node_43 | 0.4 | n |  | TRUE
45 | bus_LV_1002-16_0_3_node_41 | 0.4 | n |  | TRUE
46 | bus_LV_1002-16_0_3_node_42 | 0.4 | n |  | TRUE
47 | bus_LV_1002-16_0_3_node_38 | 0.4 | n |  | TRUE
48 | bus_LV_1002-16_0_3_node_39 | 0.4 | n |  | TRUE
49 | bus_LV_1002-16_0_3_node_40 | 0.4 | n |  | TRUE
50 | bus_LV_1002-16_0_3_node_45 | 0.4 | n |  | TRUE
51 | bus_LV_1002-16_0_3_node_46 | 0.4 | n |  | TRUE
52 | bus_MV_125_0_node_10 | 20 | n |  | TRUE

## load
| name | bus | p_mw | q_mvar | const_z_percent | const_i_percent | sn_mva | scaling | in_service | type
0 | LV_1002-16_0_3_load_0 | 0 | 0.020716 | 0.0051919 | 0 | 0 |  | 1 | TRUE | wye
1 | LV_1002-16_0_3_load_5 | 3 | 0.0027092 | 0.00067899 | 0 | 0 |  | 1 | TRUE | wye
2 | LV_1002-16_0_3_load_12 | 4 | 0.0036787 | 0.00092198 | 0 | 0 |  | 1 | TRUE | wye
3 | LV_1002-16_0_3_load_13 | 5 | 0.0034984 | 0.00087677 | 0 | 0 |  | 1 | TRUE | wye
4 | LV_1002-16_0_3_load_11 | 6 | 0.0041291 | 0.0010349 | 0 | 0 |  | 1 | TRUE | wye
5 | LV_1002-16_0_3_load_14 | 7 | 0.0029277 | 0.00073374 | 0 | 0 |  | 1 | TRUE | wye
6 | LV_1002-16_0_3_load_15 | 8 | 0.0026913 | 0.0006745 | 0 | 0 |  | 1 | TRUE | wye
7 | LV_1002-16_0_3_load_53 | 9 | 0.0018902 | 0.00047372 | 0 | 0 |  | 1 | TRUE | wye
8 | LV_1002-16_0_3_load_54 | 10 | 0.0022406 | 0.00056155 | 0 | 0 |  | 1 | TRUE | wye
9 | LV_1002-16_0_3_load_7 | 11 | 0.0035353 | 0.00088602 | 0 | 0 |  | 1 | TRUE | wye
10 | LV_1002-16_0_3_load_35 | 12 | 0.0077634 | 0.0019457 | 0 | 0 |  | 1 | TRUE | wye
11 | LV_1002-16_0_3_load_36 | 13 | 0.0014616 | 0.00036632 | 0 | 0 |  | 1 | TRUE | wye
12 | LV_1002-16_0_3_load_37 | 14 | 0.0041711 | 0.0010454 | 0 | 0 |  | 1 | TRUE | wye
13 | LV_1002-16_0_3_load_6 | 15 | 0.0033129 | 0.0008303 | 0 | 0 |  | 1 | TRUE | wye
14 | LV_1002-16_0_3_load_8 | 16 | 0.0033095 | 0.00082943 | 0 | 0 |  | 1 | TRUE | wye
15 | LV_1002-16_0_3_load_9 | 17 | 0.0028766 | 0.00072093 | 0 | 0 |  | 1 | TRUE | wye
16 | LV_1002-16_0_3_load_27 | 18 | 0.0022118 | 0.00055432 | 0 | 0 |  | 1 | TRUE | wye
17 | LV_1002-16_0_3_load_25 | 19 | 0.0075068 | 0.0018814 | 0 | 0 |  | 1 | TRUE | wye
18 | LV_1002-16_0_3_load_19 | 20 | 0.0051079 | 0.0012802 | 0 | 0 |  | 1 | TRUE | wye
19 | LV_1002-16_0_3_load_16 | 21 | 0.0026987 | 0.00067637 | 0 | 0 |  | 1 | TRUE | wye
20 | LV_1002-16_0_3_load_17 | 22 | 0.0034375 | 0.00086152 | 0 | 0 |  | 1 | TRUE | wye
21 | LV_1002-16_0_3_load_44 | 23 | 0.0067459 | 0.0016907 | 0 | 0 |  | 1 | TRUE | wye
22 | LV_1002-16_0_3_load_18 | 25 | 0.0024583 | 0.00061612 | 0 | 0 |  | 1 | TRUE | wye
23 | LV_1002-16_0_3_load_22 | 26 | 0.0033217 | 0.00083249 | 0 | 0 |  | 1 | TRUE | wye
24 | LV_1002-16_0_3_load_21 | 27 | 0.0031967 | 0.00080117 | 0 | 0 |  | 1 | TRUE | wye
25 | LV_1002-16_0_3_load_23 | 29 | 0.0047054 | 0.0011793 | 0 | 0 |  | 1 | TRUE | wye
26 | LV_1002-16_0_3_load_28 | 30 | 0.015151 | 0.0037971 | 0 | 0 |  | 1 | TRUE | wye
27 | LV_1002-16_0_3_load_26 | 31 | 0.0091718 | 0.0022987 | 0 | 0 |  | 1 | TRUE | wye
28 | LV_1002-16_0_3_load_55 | 32 | 0.0019205 | 0.00048133 | 0 | 0 |  | 1 | TRUE | wye
29 | LV_1002-16_0_3_load_51 | 33 | 0.00036741 | 9.2083e-05 | 0 | 0 |  | 1 | TRUE | wye
30 | LV_1002-16_0_3_load_48 | 34 | 0.0012443 | 0.00031185 | 0 | 0 |  | 1 | TRUE | wye
31 | LV_1002-16_0_3_load_29 | 38 | 0.0087745 | 0.0021991 | 0 | 0 |  | 1 | TRUE | wye
32 | LV_1002-16_0_3_load_30 | 40 | 0.0083074 | 0.002082 | 0 | 0 |  | 1 | TRUE | wye
33 | LV_1002-16_0_3_load_47 | 43 | 0.0084747 | 0.002124 | 0 | 0 |  | 1 | TRUE | wye
34 | LV_1002-16_0_3_load_43 | 44 | 0.0081617 | 0.0020455 | 0 | 0 |  | 1 | TRUE | wye
35 | LV_1002-16_0_3_load_41 | 45 | 0.0068769 | 0.0017235 | 0 | 0 |  | 1 | TRUE | wye
36 | LV_1002-16_0_3_load_42 | 46 | 0.0030736 | 0.00077031 | 0 | 0 |  | 1 | TRUE | wye
37 | LV_1002-16_0_3_load_38 | 47 | 0.0022042 | 0.00055242 | 0 | 0 |  | 1 | TRUE | wye
38 | LV_1002-16_0_3_load_40 | 49 | 0.004399 | 0.0011025 | 0 | 0 |  | 1 | TRUE | wye
39 | LV_1002-16_0_3_load_45 | 50 | 0.019495 | 0.0048859 | 0 | 0 |  | 1 | TRUE | wye
40 | LV_1002-16_0_3_load_46 | 51 | 0.0024173 | 0.00060582 | 0 | 0 |  | 1 | TRUE | wye

## ext_grid
| name | bus | vm_pu | va_degree | slack_weight | in_service
0 |  | 3 | 1 | 0 | 1 | TRUE

## line
| name | std_type | from_bus | to_bus | length_km | r_ohm_per_km | x_ohm_per_km | c_nf_per_km | g_us_per_km | max_i_ka | df | parallel | type | in_service
0 | LV_1002-16_0_3_line_0 | NAYY 4x150 SE | 0 | 1 | 0.028983 | 0.208 | 0.08 | 261 | 0 | 0.27 | 1 | 1 | cs | TRUE
1 | LV_1002-16_0_3_line_1 | NAYY 4x150 SE | 1 | 2 | 0.003951 | 0.208 | 0.08 | 261 | 0 | 0.27 | 1 | 1 | cs | TRUE
2 | LV_1002-16_0_3_line_2 | NAYY 4x150 SE | 1 | 3 | 0.013294 | 0.208 | 0.08 | 261 | 0 | 0.27 | 1 | 2 | cs | TRUE
3 | LV_1002-16_0_3_line_3 | NAYY 4x150 SE | 2 | 18 | 0.019431 | 0.208 | 0.08 | 261 | 0 | 0.27 | 1 | 1 | cs | TRUE
4 | LV_1002-16_0_3_line_4 | NAYY 4x150 SE | 2 | 19 | 0.0025437 | 0.208 | 0.08 | 261 | 0 | 0.27 | 1 | 1 | cs | TRUE
5 | LV_1002-16_0_3_line_5 | NAYY 4x150 SE | 3 | 20 | 0.024685 | 0.208 | 0.08 | 261 | 0 | 0.27 | 1 | 1 | cs | TRUE
6 | LV_1002-16_0_3_line_6 | NAYY 4x150 SE | 4 | 5 | 0.0107 | 0.208 | 0.08 | 261 | 0 | 0.27 | 1 | 1 | cs | TRUE
7 | LV_1002-16_0_3_line_7 | NAYY 4x150 SE | 4 | 6 | 0.014125 | 0.208 | 0.08 | 261 | 0 | 0.27 | 1 | 1 | cs | TRUE
8 | LV_1002-16_0_3_line_8 | NAYY 4x150 SE | 5 | 7 | 0.0095708 | 0.208 | 0.08 | 261 | 0 | 0.27 | 1 | 1 | cs | TRUE
9 | LV_1002-16_0_3_line_9 | NAYY 4x150 SE | 6 | 17 | 0.0093968 | 0.208 | 0.08 | 261 | 0 | 0.27 | 1 | 1 | cs | TRUE
10 | LV_1002-16_0_3_line_10 | NAYY 4x150 SE | 7 | 8 | 0.015047 | 0.208 | 0.08 | 261 | 0 | 0.27 | 1 | 1 | cs | TRUE
11 | LV_1002-16_0_3_line_11 | NAYY 4x150 SE | 8 | 21 | 0.0088987 | 0.208 | 0.08 | 261 | 0 | 0.27 | 1 | 1 | cs | TRUE
12 | LV_1002-16_0_3_line_12 | NAYY 4x150 SE | 9 | 10 | 0.26079 | 0.208 | 0.08 | 261 | 0 | 0.27 | 1 | 1 | cs | TRUE
13 | LV_1002-16_0_3_line_13 | NAYY 4x150 SE | 9 | 11 | 0.092717 | 0.208 | 0.08 | 261 | 0 | 0.27 | 1 | 1 | cs | TRUE
14 | LV_1002-16_0_3_line_14 | NAYY 4x150 SE | 10 | 36 | 0.018642 | 0.208 | 0.08 | 261 | 0 | 0.27 | 1 | 1 | cs | TRUE
15 | LV_1002-16_0_3_line_15 | NAYY 4x150 SE | 11 | 17 | 0.014772 | 0.208 | 0.08 | 261 | 0 | 0.27 | 1 | 1 | cs | TRUE
16 | LV_1002-16_0_3_line_16 | NAYY 4x150 SE | 11 | 15 | 0.0066928 | 0.208 | 0.08 | 261 | 0 | 0.27 | 1 | 1 | cs | TRUE
17 | LV_1002-16_0_3_line_17 | NAYY 4x150 SE | 12 | 13 | 0.012771 | 0.208 | 0.08 | 261 | 0 | 0.27 | 1 | 1 | cs | TRUE
18 | LV_1002-16_0_3_line_18 | NAYY 4x150 SE | 12 | 14 | 0.028252 | 0.208 | 0.08 | 261 | 0 | 0.27 | 1 | 1 | cs | TRUE
19 | LV_1002-16_0_3_line_19 | NAYY 4x150 SE | 14 | 47 | 0.0060832 | 0.208 | 0.08 | 261 | 0 | 0.27 | 1 | 1 | cs | TRUE
20 | LV_1002-16_0_3_line_20 | NAYY 4x150 SE | 14 | 23 | 0.038903 | 0.208 | 0.08 | 261 | 0 | 0.27 | 1 | 1 | cs | TRUE
21 | LV_1002-16_0_3_line_21 | NAYY 4x150 SE | 15 | 16 | 0.019337 | 0.208 | 0.08 | 261 | 0 | 0.27 | 1 | 1 | cs | TRUE
22 | LV_1002-16_0_3_line_22 | NAYY 4x150 SE | 18 | 23 | 0.018186 | 0.208 | 0.08 | 261 | 0 | 0.27 | 1 | 1 | cs | TRUE
23 | LV_1002-16_0_3_line_23 | NAYY 4x150 SE | 20 | 24 | 0.027719 | 0.208 | 0.08 | 261 | 0 | 0.27 | 1 | 1 | cs | TRUE
24 | LV_1002-16_0_3_line_24 | NAYY 4x150 SE | 21 | 22 | 0.017737 | 0.208 | 0.08 | 261 | 0 | 0.27 | 1 | 1 | cs | TRUE
25 | LV_1002-16_0_3_line_25 | NAYY 4x150 SE | 22 | 25 | 0.0035768 | 0.208 | 0.08 | 261 | 0 | 0.27 | 1 | 1 | cs | TRUE
26 | LV_1002-16_0_3_line_26 | NAYY 4x150 SE | 24 | 28 | 0.004427 | 0.208 | 0.08 | 261 | 0 | 0.27 | 1 | 1 | cs | TRUE
27 | LV_1002-16_0_3_line_27 | NAYY 4x150 SE | 24 | 29 | 0.055991 | 0.208 | 0.08 | 261 | 0 | 0.27 | 1 | 1 | cs | TRUE
28 | LV_1002-16_0_3_line_28 | NAYY 4x150 SE | 25 | 26 | 0.021463 | 0.208 | 0.08 | 261 | 0 | 0.27 | 1 | 1 | cs | TRUE
29 | LV_1002-16_0_3_line_29 | NAYY 4x150 SE | 26 | 27 | 0.0024612 | 0.208 | 0.08 | 261 | 0 | 0.27 | 1 | 1 | cs | TRUE
30 | LV_1002-16_0_3_line_30 | NAYY 4x150 SE | 27 | 29 | 0.018323 | 0.208 | 0.08 | 261 | 0 | 0.27 | 1 | 1 | cs | TRUE
31 | LV_1002-16_0_3_line_31 | NAYY 4x150 SE | 28 | 30 | 0.041095 | 0.208 | 0.08 | 261 | 0 | 0.27 | 1 | 1 | cs | TRUE
32 | LV_1002-16_0_3_line_32 | NAYY 4x150 SE | 28 | 31 | 0.030944 | 0.208 | 0.08 | 261 | 0 | 0.27 | 1 | 1 | cs | TRUE
33 | LV_1002-16_0_3_line_33 | NAYY 4x150 SE | 32 | 33 | 0.12616 | 0.208 | 0.08 | 261 | 0 | 0.27 | 1 | 1 | cs | TRUE
34 | LV_1002-16_0_3_line_34 | NAYY 4x150 SE | 33 | 37 | 0.096411 | 0.208 | 0.08 | 261 | 0 | 0.27 | 1 | 1 | cs | TRUE
35 | LV_1002-16_0_3_line_35 | NAYY 4x150 SE | 34 | 35 | 0.033025 | 0.208 | 0.08 | 261 | 0 | 0.27 | 1 | 1 | cs | TRUE
36 | LV_1002-16_0_3_line_36 | NAYY 4x150 SE | 35 | 36 | 0.013116 | 0.208 | 0.08 | 261 | 0 | 0.27 | 1 | 1 | cs | TRUE
37 | LV_1002-16_0_3_line_37 | NAYY 4x150 SE | 36 | 37 | 0.045068 | 0.208 | 0.08 | 261 | 0 | 0.27 | 1 | 1 | cs | TRUE
38 | LV_1002-16_0_3_line_38 | NAYY 4x150 SE | 38 | 39 | 0.0090255 | 0.208 | 0.08 | 261 | 0 | 0.27 | 1 | 1 | cs | TRUE
39 | LV_1002-16_0_3_line_39 | NAYY 4x150 SE | 39 | 42 | 0.015856 | 0.208 | 0.08 | 261 | 0 | 0.27 | 1 | 1 | cs | TRUE
40 | LV_1002-16_0_3_line_40 | NAYY 4x150 SE | 39 | 41 | 0.028419 | 0.208 | 0.08 | 261 | 0 | 0.27 | 1 | 1 | cs | TRUE
41 | LV_1002-16_0_3_line_41 | NAYY 4x150 SE | 40 | 41 | 0.012046 | 0.208 | 0.08 | 261 | 0 | 0.27 | 1 | 1 | cs | TRUE
42 | LV_1002-16_0_3_line_42 | NAYY 4x150 SE | 42 | 43 | 0.0021274 | 0.208 | 0.08 | 261 | 0 | 0.27 | 1 | 1 | cs | TRUE
43 | LV_1002-16_0_3_line_43 | NAYY 4x150 SE | 42 | 44 | 0.026465 | 0.208 | 0.08 | 261 | 0 | 0.27 | 1 | 1 | cs | TRUE
44 | LV_1002-16_0_3_line_44 | NAYY 4x150 SE | 44 | 45 | 0.025901 | 0.208 | 0.08 | 261 | 0 | 0.27 | 1 | 1 | cs | TRUE
45 | LV_1002-16_0_3_line_45 | NAYY 4x150 SE | 44 | 46 | 0.035183 | 0.208 | 0.08 | 261 | 0 | 0.27 | 1 | 1 | cs | TRUE
46 | LV_1002-16_0_3_line_46 | NAYY 4x150 SE | 45 | 50 | 0.033448 | 0.208 | 0.08 | 261 | 0 | 0.27 | 1 | 1 | cs | TRUE
47 | LV_1002-16_0_3_line_47 | NAYY 4x150 SE | 46 | 48 | 0.020071 | 0.208 | 0.08 | 261 | 0 | 0.27 | 1 | 1 | cs | TRUE
48 | LV_1002-16_0_3_line_48 | NAYY 4x150 SE | 47 | 48 | 0.026037 | 0.208 | 0.08 | 261 | 0 | 0.27 | 1 | 1 | cs | TRUE
49 | LV_1002-16_0_3_line_49 | NAYY 4x150 SE | 48 | 49 | 0.019432 | 0.208 | 0.08 | 261 | 0 | 0.27 | 1 | 1 | cs | TRUE
50 | LV_1002-16_0_3_line_50 | NAYY 4x150 SE | 50 | 51 | 0.024554 | 0.208 | 0.08 | 261 | 0 | 0.27 | 1 | 1 | cs | TRUE

## trafo
| name | std_type | hv_bus | lv_bus | sn_mva | vn_hv_kv | vn_lv_kv | vk_percent | vkr_percent | pfe_kw | i0_percent | shift_degree | tap_side | tap_neutral | tap_min | tap_max | tap_step_percent | tap_step_degree | tap_pos | tap_phase_shifter | parallel | df | in_service
0 | LV_1002-16_0_3_trafo_5 | 0.25 MVA 20/0.4 kV | 52 | 3 | 0.25 | 20 | 0.4 | 6 | 1.44 | 0.8 | 0.32 | 150 | hv | 0 | -2 | 2 | 2.5 | 0 | 0 | FALSE | 1 | 1 | TRUE

## line_geodata
| x0 | y0 | x1 | y1 | x2 | y2 | x3 | y3 | x4 | y4 | x5 | y5 | x6 | y6 | x7 | y7 | x8 | y8 | x9 | y9 | x10 | y10 | x11 | y11 | x12 | y12
0 | 2647784.0795 | 1205182.9432 | 2647776.5849 | 1205172.7663 | 2647766.8559 | 1205159.6337
1 | 2647780.9491 | 1205185.364 | 2647781.7451 | 1205184.7478 | 2647784.0795 | 1205182.9432
2 | 2647784.0795 | 1205182.9432 | 2647792.7556 | 1205193.0152
3 | 2647780.9491 | 1205185.364 | 2647772.7405 | 1205175.0591 | 2647769.0001 | 1205170.0442
4 | 2647780.9491 | 1205185.364 | 2647782.5341 | 1205187.3535
5 | 2647792.7556 | 1205193.0152 | 2647808.8661 | 1205211.718
6 | 2647831.4997 | 1205094.4409 | 2647832.3421 | 1205097.5245 | 2647834.8767 | 1205104.5873
7 | 2647831.4997 | 1205094.4409 | 2647827.7775 | 1205080.8151
8 | 2647838.1095 | 1205113.5956 | 2647834.8767 | 1205104.5873
9 | 2647825.3013 | 1205071.7504 | 2647827.7775 | 1205080.8151
10 | 2647838.1095 | 1205113.5956 | 2647843.1919 | 1205127.7579
11 | 2647846.1977 | 1205136.1337 | 2647843.1919 | 1205127.7579
12 | 2647914.1705 | 1205043.8824 | 2648174.5496 | 1205029.334
13 | 2647822.4238 | 1205057.2621 | 2647914.1705 | 1205043.8824
14 | 2648174.5496 | 1205029.334 | 2648176.7327 | 1205036.8782 | 2648185.644 | 1205042.998
15 | 2647825.3013 | 1205071.7504 | 2647825.2625 | 1205071.6084 | 2647822.4238 | 1205057.2621
16 | 2647821.1246 | 1205050.6966 | 2647821.1246 | 1205050.6966 | 2647822.4238 | 1205057.2621
17 | 2647717.8011 | 1205142.8956 | 2647710.8584 | 1205132.1765
18 | 2647717.8011 | 1205142.8956 | 2647720.1791 | 1205146.5672 | 2647721.9201 | 1205150.4833 | 2647722.0705 | 1205170.0744
19 | 2647722.0705 | 1205170.0744 | 2647722.1064 | 1205174.7655 | 2647722.4427 | 1205176.1162
20 | 2647758.127 | 1205155.466 | 2647722.0705 | 1205170.0744
21 | 2647821.1246 | 1205050.6966 | 2647818.8627 | 1205031.492
22 | 2647758.127 | 1205155.466 | 2647769.0001 | 1205170.0442
23 | 2647826.9618 | 1205232.7149 | 2647815.5064 | 1205219.4267 | 2647808.8661 | 1205211.718
24 | 2647846.1977 | 1205136.1337 | 2647851.3078 | 1205150.3735 | 2647852.251 | 1205152.8052
25 | 2647853.5444 | 1205156.14 | 2647852.251 | 1205152.8052
26 | 2647823.5768 | 1205235.5784 | 2647826.9618 | 1205232.7149
27 | 2647826.9618 | 1205232.7149 | 2647868.8212 | 1205195.5287
28 | 2647853.5444 | 1205156.14 | 2647861.3057 | 1205176.1511
29 | 2647862.1957 | 1205178.4458 | 2647861.3057 | 1205176.1511
30 | 2647868.8212 | 1205195.5287 | 2647862.1957 | 1205178.4458
31 | 2647823.5768 | 1205235.5784 | 2647845.0519 | 1205259.9866 | 2647850.3285 | 1205266.7574
32 | 2647823.5768 | 1205235.5784 | 2647803.414 | 1205212.1048
33 | 2648209.8068 | 1205177.3674 | 2648148.2033 | 1205287.4596
34 | 2648199.6871 | 1205081.4891 | 2648209.8068 | 1205177.3674
35 | 2648195.2775 | 1205034.0817 | 2648206.7677 | 1205039.2218 | 2648217.4371 | 1205043.3325 | 2648221.6336 | 1205045.512 | 2648224.8865 | 1205048.2858
36 | 2648195.2775 | 1205034.0817 | 2648193.2675 | 1205036.2 | 2648185.644 | 1205042.998
37 | 2648185.644 | 1205042.998 | 2648192.9184 | 1205049.2937 | 2648196.039 | 1205053.777 | 2648198.8934 | 1205059.192 | 2648200.6645 | 1205064.0535 | 2648202.3459 | 1205072.5053 | 2648202.6227 | 1205076.8434 | 2648201.7699 | 1205079.7826 | 2648199.6871 | 1205081.4891
38 | 2647768.8759 | 1205265.4581 | 2647776.0777 | 1205260.018
39 | 2647768.8759 | 1205265.4581 | 2647766.3748 | 1205265.2936 | 2647759.0778 | 1205259.8877 | 2647755.1466 | 1205261.6351
40 | 2647785.7838 | 1205287.4615 | 2647776.1078 | 1205278.9904 | 2647775.3533 | 1205278.2284 | 2647771.4539 | 1205268.3804 | 2647770.5446 | 1205267.0057 | 2647768.8759 | 1205265.4581
41 | 2647785.7838 | 1205287.4615 | 2647793.5181 | 1205278.227
42 | 2647755.1466 | 1205261.6351 | 2647756.1551 | 1205263.5082
43 | 2647755.1466 | 1205261.6351 | 2647742.5743 | 1205238.3473
44 | 2647742.5743 | 1205238.3473 | 2647718.0286 | 1205230.0771
45 | 2647749.2048 | 1205207.9716 | 2647748.4685 | 1205208.3176 | 2647746.1745 | 1205209.8335 | 2647743.439 | 1205212.3242 | 2647741.5077 | 1205215.0881 | 2647739.8894 | 1205218.6662 | 2647739.0745 | 1205221.6503 | 2647738.5821 | 1205225.2039 | 2647738.6115 | 1205228.1837 | 2647739.2439 | 1205230.9014 | 2647740.4353 | 1205234.1128 | 2647742.0297 | 1205237.3385 | 2647742.5743 | 1205238.3473
46 | 2647693.0747 | 1205224.4801 | 2647697.0268 | 1205233.9549 | 2647701.4343 | 1205236.3804 | 2647706.3716 | 1205236.2975 | 2647718.0286 | 1205230.0771
47 | 2647749.2048 | 1205207.9716 | 2647730.4323 | 1205200.8692
48 | 2647730.4323 | 1205200.8692 | 2647724.369 | 1205183.8554 | 2647722.4427 | 1205176.1162
49 | 2647730.4323 | 1205200.8692 | 2647713.3507 | 1205210.1335
50 | 2647683.6222 | 1205201.8183 | 2647693.0747 | 1205224.4801

## bus_geodata
| x | y | coords
0 | 2647766.8559 | 1205159.6337
1 | 2647784.0795 | 1205182.9432
2 | 2647780.9491 | 1205185.364
3 | 2647792.7556 | 1205193.0152
4 | 2647831.4997 | 1205094.4409
5 | 2647834.8767 | 1205104.5873
6 | 2647827.7775 | 1205080.8151
7 | 2647838.1095 | 1205113.5956
8 | 2647843.1919 | 1205127.7579
9 | 2647914.1705 | 1205043.8824
10 | 2648174.5496 | 1205029.334
11 | 2647822.4238 | 1205057.2621
12 | 2647717.8011 | 1205142.8956
13 | 2647710.8584 | 1205132.1765
14 | 2647722.0705 | 1205170.0744
15 | 2647821.1246 | 1205050.6966
16 | 2647818.8627 | 1205031.492
17 | 2647825.3013 | 1205071.7504
18 | 2647769.0001 | 1205170.0442
19 | 2647782.5341 | 1205187.3535
20 | 2647808.8661 | 1205211.718
21 | 2647846.1977 | 1205136.1337
22 | 2647852.251 | 1205152.8052
23 | 2647758.127 | 1205155.466
24 | 2647826.9618 | 1205232.7149
25 | 2647853.5444 | 1205156.14
26 | 2647861.3057 | 1205176.1511
27 | 2647862.1957 | 1205178.4458
28 | 2647823.5768 | 1205235.5784
29 | 2647868.8212 | 1205195.5287
30 | 2647850.3285 | 1205266.7574
31 | 2647803.414 | 1205212.1048
32 | 2648148.2033 | 1205287.4596
33 | 2648209.8068 | 1205177.3674
34 | 2648224.8865 | 1205048.2858
35 | 2648195.2775 | 1205034.0817
36 | 2648185.644 | 1205042.998
37 | 2648199.6871 | 1205081.4891
38 | 2647776.0777 | 1205260.018
39 | 2647768.8759 | 1205265.4581
40 | 2647793.5181 | 1205278.227
41 | 2647785.7838 | 1205287.4615
42 | 2647755.1466 | 1205261.6351
43 | 2647756.1551 | 1205263.5082
44 | 2647742.5743 | 1205238.3473
45 | 2647718.0286 | 1205230.0771
46 | 2647749.2048 | 1205207.9716
47 | 2647722.4427 | 1205176.1162
48 | 2647730.4323 | 1205200.8692
49 | 2647713.3507 | 1205210.1335
50 | 2647693.0747 | 1205224.4801
51 | 2647683.6222 | 1205201.8183
52 | 2647792.7556 | 1205193.0152

## line_std_types
| c_nf_per_km | r_ohm_per_km | x_ohm_per_km | max_i_ka | type | q_mm2 | alpha | voltage_rating
NAYY 4x50 SE | 210 | 0.642 | 0.083 | 0.142 | cs | 50 | 0.00403 | LV
NAYY 4x120 SE | 264 | 0.225 | 0.08 | 0.242 | cs | 120 | 0.00403 | LV
NAYY 4x150 SE | 261 | 0.208 | 0.08 | 0.27 | cs | 150 | 0.00403 | LV
NA2XS2Y 1x95 RM/25 12/20 kV | 216 | 0.313 | 0.132 | 0.252 | cs | 95 | 0.00403 | MV
NA2XS2Y 1x185 RM/25 12/20 kV | 273 | 0.161 | 0.117 | 0.362 | cs | 185 | 0.00403 | MV
NA2XS2Y 1x240 RM/25 12/20 kV | 304 | 0.122 | 0.112 | 0.421 | cs | 240 | 0.00403 | MV
NA2XS2Y 1x95 RM/25 6/10 kV | 315 | 0.313 | 0.123 | 0.249 | cs | 95 | 0.00403 | MV
NA2XS2Y 1x185 RM/25 6/10 kV | 406 | 0.161 | 0.11 | 0.358 | cs | 185 | 0.00403 | MV
NA2XS2Y 1x240 RM/25 6/10 kV | 456 | 0.122 | 0.105 | 0.416 | cs | 240 | 0.00403 | MV
NA2XS2Y 1x150 RM/25 12/20 kV | 250 | 0.206 | 0.116 | 0.319 | cs | 150 | 0.00403 | MV
NA2XS2Y 1x120 RM/25 12/20 kV | 230 | 0.253 | 0.119 | 0.283 | cs | 120 | 0.00403 | MV
NA2XS2Y 1x70 RM/25 12/20 kV | 190 | 0.443 | 0.132 | 0.22 | cs | 70 | 0.00403 | MV
NA2XS2Y 1x150 RM/25 6/10 kV | 360 | 0.206 | 0.11 | 0.315 | cs | 150 | 0.00403 | MV
NA2XS2Y 1x120 RM/25 6/10 kV | 340 | 0.253 | 0.113 | 0.28 | cs | 120 | 0.00403 | MV
NA2XS2Y 1x70 RM/25 6/10 kV | 280 | 0.443 | 0.123 | 0.217 | cs | 70 | 0.00403 | MV
N2XS(FL)2Y 1x120 RM/35 64/110 kV | 112 | 0.153 | 0.166 | 0.366 | cs | 120 | 0.00393 | HV
N2XS(FL)2Y 1x185 RM/35 64/110 kV | 125 | 0.099 | 0.156 | 0.457 | cs | 185 | 0.00393 | HV
N2XS(FL)2Y 1x240 RM/35 64/110 kV | 135 | 0.075 | 0.149 | 0.526 | cs | 240 | 0.00393 | HV
N2XS(FL)2Y 1x300 RM/35 64/110 kV | 144 | 0.06 | 0.144 | 0.588 | cs | 300 | 0.00393 | HV
15-AL1/3-ST1A 0.4 | 11 | 1.8769 | 0.35 | 0.105 | ol | 16 | 0.00403 | LV
24-AL1/4-ST1A 0.4 | 11.25 | 1.2012 | 0.335 | 0.14 | ol | 24 | 0.00403 | LV
48-AL1/8-ST1A 0.4 | 12.2 | 0.5939 | 0.3 | 0.21 | ol | 48 | 0.00403 | LV
94-AL1/15-ST1A 0.4 | 13.2 | 0.306 | 0.29 | 0.35 | ol | 94 | 0.00403 | LV
34-AL1/6-ST1A 10.0 | 9.7 | 0.8342 | 0.36 | 0.17 | ol | 34 | 0.00403 | MV
48-AL1/8-ST1A 10.0 | 10.1 | 0.5939 | 0.35 | 0.21 | ol | 48 | 0.00403 | MV
70-AL1/11-ST1A 10.0 | 10.4 | 0.4132 | 0.339 | 0.29 | ol | 70 | 0.00403 | MV
94-AL1/15-ST1A 10.0 | 10.75 | 0.306 | 0.33 | 0.35 | ol | 94 | 0.00403 | MV
122-AL1/20-ST1A 10.0 | 11.1 | 0.2376 | 0.323 | 0.41 | ol | 122 | 0.00403 | MV
149-AL1/24-ST1A 10.0 | 11.25 | 0.194 | 0.315 | 0.47 | ol | 149 | 0.00403 | MV
34-AL1/6-ST1A 20.0 | 9.15 | 0.8342 | 0.382 | 0.17 | ol | 34 | 0.00403 | MV
48-AL1/8-ST1A 20.0 | 9.5 | 0.5939 | 0.372 | 0.21 | ol | 48 | 0.00403 | MV
70-AL1/11-ST1A 20.0 | 9.7 | 0.4132 | 0.36 | 0.29 | ol | 70 | 0.00403 | MV
94-AL1/15-ST1A 20.0 | 10 | 0.306 | 0.35 | 0.35 | ol | 94 | 0.00403 | MV
122-AL1/20-ST1A 20.0 | 10.3 | 0.2376 | 0.344 | 0.41 | ol | 122 | 0.00403 | MV
149-AL1/24-ST1A 20.0 | 10.5 | 0.194 | 0.337 | 0.47 | ol | 149 | 0.00403 | MV
184-AL1/30-ST1A 20.0 | 10.75 | 0.1571 | 0.33 | 0.535 | ol | 184 | 0.00403 | MV
243-AL1/39-ST1A 20.0 | 11 | 0.1188 | 0.32 | 0.645 | ol | 243 | 0.00403 | MV
48-AL1/8-ST1A 110.0 | 8 | 0.5939 | 0.46 | 0.21 | ol | 48 | 0.00403 | HV
70-AL1/11-ST1A 110.0 | 8.4 | 0.4132 | 0.45 | 0.29 | ol | 70 | 0.00403 | HV
94-AL1/15-ST1A 110.0 | 8.65 | 0.306 | 0.44 | 0.35 | ol | 94 | 0.00403 | HV
122-AL1/20-ST1A 110.0 | 8.5 | 0.2376 | 0.43 | 0.41 | ol | 122 | 0.00403 | HV
149-AL1/24-ST1A 110.0 | 8.75 | 0.194 | 0.41 | 0.47 | ol | 149 | 0.00403 | HV
184-AL1/30-ST1A 110.0 | 8.8 | 0.1571 | 0.4 | 0.535 | ol | 184 | 0.00403 | HV
243-AL1/39-ST1A 110.0 | 9 | 0.1188 | 0.39 | 0.645 | ol | 243 | 0.00403 | HV
305-AL1/39-ST1A 110.0 | 9.2 | 0.0949 | 0.38 | 0.74 | ol | 305 | 0.00403 | HV
490-AL1/64-ST1A 110.0 | 9.75 | 0.059 | 0.37 | 0.96 | ol | 490 | 0.00403 | HV
679-AL1/86-ST1A 110.0 | 9.95 | 0.042 | 0.36 | 1.15 | ol | 679 | 0.00403 | HV
490-AL1/64-ST1A 220.0 | 10 | 0.059 | 0.285 | 0.96 | ol | 490 | 0.00403 | HV
679-AL1/86-ST1A 220.0 | 11.7 | 0.042 | 0.275 | 1.15 | ol | 679 | 0.00403 | HV
490-AL1/64-ST1A 380.0 | 11 | 0.059 | 0.253 | 0.96 | ol | 490 | 0.00403 | HV
679-AL1/86-ST1A 380.0 | 14.6 | 0.042 | 0.25 | 1.15 | ol | 679 | 0.00403 | HV

## trafo_std_types
| i0_percent | pfe_kw | vkr_percent | sn_mva | vn_lv_kv | vn_hv_kv | vk_percent | shift_degree | vector_group | tap_side | tap_neutral | tap_min | tap_max | tap_step_degree | tap_step_percent | tap_phase_shifter
160 MVA 380/110 kV | 0.06 | 60 | 0.25 | 160 | 110 | 380 | 12.2 | 0 | Yy0 | hv | 0 | -9 | 9 | 0 | 1.5 | FALSE
100 MVA 220/110 kV | 0.06 | 55 | 0.26 | 100 | 110 | 220 | 12 | 0 | Yy0 | hv | 0 | -9 | 9 | 0 | 1.5 | FALSE
63 MVA 110/20 kV | 0.04 | 22 | 0.32 | 63 | 20 | 110 | 18 | 150 | YNd5 | hv | 0 | -9 | 9 | 0 | 1.5 | FALSE
40 MVA 110/20 kV | 0.05 | 18 | 0.34 | 40 | 20 | 110 | 16.2 | 150 | YNd5 | hv | 0 | -9 | 9 | 0 | 1.5 | FALSE
25 MVA 110/20 kV | 0.07 | 14 | 0.41 | 25 | 20 | 110 | 12 | 150 | YNd5 | hv | 0 | -9 | 9 | 0 | 1.5 | FALSE
63 MVA 110/10 kV | 0.04 | 22 | 0.32 | 63 | 10 | 110 | 18 | 150 | YNd5 | hv | 0 | -9 | 9 | 0 | 1.5 | FALSE
40 MVA 110/10 kV | 0.05 | 18 | 0.34 | 40 | 10 | 110 | 16.2 | 150 | YNd5 | hv | 0 | -9 | 9 | 0 | 1.5 | FALSE
25 MVA 110/10 kV | 0.07 | 14 | 0.41 | 25 | 10 | 110 | 12 | 150 | YNd5 | hv | 0 | -9 | 9 | 0 | 1.5 | FALSE
0.25 MVA 20/0.4 kV | 0.32 | 0.8 | 1.44 | 0.25 | 0.4 | 20 | 6 | 150 | Yzn5 | hv | 0 | -2 | 2 | 0 | 2.5 | FALSE
0.4 MVA 20/0.4 kV | 0.3375 | 1.35 | 1.425 | 0.4 | 0.4 | 20 | 6 | 150 | Dyn5 | hv | 0 | -2 | 2 | 0 | 2.5 | FALSE
0.63 MVA 20/0.4 kV | 0.2619 | 1.65 | 1.206 | 0.63 | 0.4 | 20 | 6 | 150 | Dyn5 | hv | 0 | -2 | 2 | 0 | 2.5 | FALSE
0.25 MVA 10/0.4 kV | 0.24 | 0.6 | 1.2 | 0.25 | 0.4 | 10 | 4 | 150 | Dyn5 | hv | 0 | -2 | 2 | 0 | 2.5 | FALSE
0.4 MVA 10/0.4 kV | 0.2375 | 0.95 | 1.325 | 0.4 | 0.4 | 10 | 4 | 150 | Dyn5 | hv | 0 | -2 | 2 | 0 | 2.5 | FALSE
0.63 MVA 10/0.4 kV | 0.1873 | 1.18 | 1.0794 | 0.63 | 0.4 | 10 | 4 | 150 | Dyn5 | hv | 0 | -2 | 2 | 0 | 2.5 | FALSE

## trafo3w_std_types
| sn_hv_mva | sn_mv_mva | sn_lv_mva | vn_hv_kv | vn_mv_kv | vn_lv_kv | vk_hv_percent | vk_mv_percent | vk_lv_percent | vkr_hv_percent | vkr_mv_percent | vkr_lv_percent | pfe_kw | i0_percent | shift_mv_degree | shift_lv_degree | vector_group | tap_side | tap_neutral | tap_min | tap_max | tap_step_percent
63/25/38 MVA 110/20/10 kV | 63 | 25 | 38 | 110 | 20 | 10 | 10.4 | 10.4 | 10.4 | 0.28 | 0.32 | 0.35 | 35 | 0.89 | 0 | 0 | YN0yn0yn0 | hv | 0 | -10 | 10 | 1.2
63/25/38 MVA 110/10/10 kV | 63 | 25 | 38 | 110 | 10 | 10 | 10.4 | 10.4 | 10.4 | 0.28 | 0.32 | 0.35 | 35 | 0.89 | 0 | 0 | YN0yn0yn0 | hv | 0 | -10 | 10 | 1.2

## fuse_std_types
| fuse_type | i_rated_a | t_avg | t_min | t_total | x_avg | x_min | x_total
HV 100A | HV 100A | 100 | 0 | [10.0, 3.64, 0.854, 0.281, 0.1, 0.0531, 0.022, 0.01] | [10.0, 4.267, 1.21, 0.403, 0.1, 0.058, 0.022, 0.01] | 0 | [300.0, 350.0, 450.0, 550.0, 700.0, 850.0, 1200.0, 1752.0] | [600.0, 700.0, 900.0, 1150.0, 1665.0, 2000.0, 3000.0, 4313.0]
HV 10A | HV 10A | 10 | 0 | [10.0, 1675.0, 0.344, 0.156, 0.1, 0.0417, 0.0171, 0.01] | [10.0, 1.3, 0.3, 0.155, 0.1, 0.0555, 0.023, 0.01] | 0 | [30.0, 32.0, 35.0, 37.0, 39.0, 50.0, 70.0, 88.0] | [60.0, 70.0, 80.0, 87.0, 94.0, 110.0, 150.0, 216.0]
HV 125A | HV 125A | 125 | 0 | [10.0, 1.82, 0.344, 0.1, 0.0467, 0.0269, 0.01] | [10.0, 2.478, 0.426, 0.1, 0.0427, 0.0211, 0.01] | 0 | [375.0, 500.0, 700.0, 925.0, 1200.0, 1500.0, 2341.0] | [750.0, 1000.0, 1500.0, 2200.0, 3000.0, 4000.0, 5765.0]
HV 160A | HV 160A | 160 | 0 | [10.0, 4.15, 1.03, 0.198, 0.1, 0.051, 0.0172, 0.01] | [10.0, 2.3, 0.734, 0.274, 0.1, 0.046, 0.0177, 0.01] | 0 | [480.0, 550.0, 700.0, 1000.0, 1260.0, 1600.0, 2500.0, 3227.0] | [960.0, 1300.0, 1700.0, 2200.0, 2996.0, 4000.0, 6000.0, 7946.0]
HV 16A | HV 16A | 16 | 0 | [10.0, 0.352, 0.164, 0.1, 0.0649, 0.0342, 0.01] | [10.0, 2.34, 0.722, 0.181, 0.1, 0.055, 0.0296, 0.01] | 0 | [48.0, 60.0, 65.0, 71.0, 80.0, 100.0, 162.0] | [96.0, 110.0, 125.0, 150.0, 168.0, 200.0, 250.0, 398.0]
HV 200A | HV 200A | 200 | 0 | [10.0, 4.267, 1.21, 0.403, 0.1, 0.058, 0.022, 0.01] | [10.0, 3.73, 1.654, 0.328, 0.1, 0.0531, 0.019, 0.01] | 0 | [600.0, 700.0, 900.0, 1150.0, 1665.0, 2000.0, 3000.0, 4313.0] | [1200.0, 1500.0, 1800.0, 2700.0, 3960.0, 5000.0, 7500.0, 10620.0]
HV 20A | HV 20A | 20 | 0 | [10.0, 1.3, 0.3, 0.155, 0.1, 0.0555, 0.023, 0.01] | [10.0, 1.3, 0.161, 0.1, 0.0611, 0.0399, 0.0141, 0.01] | 0 | [60.0, 70.0, 80.0, 87.0, 94.0, 110.0, 150.0, 216.0] | [120.0, 150.0, 200.0, 223.0, 260.0, 300.0, 450.0, 532.0]
HV 25A | HV 25A | 25 | 0 | [10.0, 2.512, 0.833, 0.299, 0.1, 0.0372, 0.0223, 0.01] | [10.0, 3.125, 0.597, 0.198, 0.1, 0.0378, 0.022, 0.01] | 0 | [75.0, 82.0, 90.0, 100.0, 124.0, 170.0, 200.0, 289.0] | [150.0, 170.0, 210.0, 250.0, 294.0, 400.0, 500.0, 711.0]
HV 31.5A | HV 31.5A | 31.5 | 0 | [10.0, 2.34, 0.722, 0.181, 0.1, 0.055, 0.0296, 0.01] | [10.0, 2.84, 0.368, 0.164, 0.1, 0.0621, 0.0378, 0.0195, 0.01] | 0 | [95.0, 110.0, 125.0, 150.0, 165.0, 200.0, 250.0, 390.0] | [189.0, 220.0, 300.0, 350.0, 393.0, 450.0, 530.0, 700.0, 960.0]
HV 40A | HV 40A | 40 | 0 | [10.0, 1.3, 0.161, 0.1, 0.0611, 0.0399, 0.0141, 0.01] | [10.0, 2.05, 0.369, 0.198, 0.1, 0.051, 0.0298, 0.01] | 0 | [120.0, 150.0, 200.0, 223.0, 260.0, 300.0, 450.0, 532.0] | [240.0, 300.0, 400.0, 450.0, 530.0, 650.0, 800.0, 1311.0]
HV 50A | HV 50A | 50 | 0 | [10.0, 3.215, 0.597, 0.198, 0.1, 0.0378, 0.022, 0.01] | [10.0, 3.64, 0.854, 0.281, 0.1, 0.0531, 0.022, 0.01] | 0 | [150.0, 170.0, 210.0, 250.0, 294.0, 400.0, 500.0, 711.0] | [300.0, 350.0, 450.0, 550.0, 700.0, 850.0, 1200.0, 1752.0]
HV 6.3A | HV 6.3A | 6.3 | 0 | [10.0, 1.39, 0.344, 0.168, 0.1, 0.056, 0.0263, 0.01] | [10.0, 1.711, 0.516, 0.198, 0.1, 0.0634, 0.0303, 0.01] | 0 | [19.0, 19.5, 20.4, 20.8, 22.0, 25.0, 32.0, 48.0] | [38.0, 40.0, 43.0, 48.0, 53.0, 60.0, 75.0, 118.0]
HV 63A | HV 63A | 63 | 0 | [10.0, 2.84, 0.368, 0.164, 0.1, 0.0621, 0.0378, 0.0195, 0.01] | [10.0, 1.82, 0.344, 0.1, 0.0467, 0.0269, 0.01] | 0 | [189.0, 220.0, 300.0, 350.0, 393.0, 450.0, 530.0, 700.0, 961.0] | [378.0, 500.0, 700.0, 934.0, 1200.0, 1500.0, 2366.0]
HV 80A | HV 80A | 80 | 0 | [10.0, 2.05, 0.369, 0.198, 0.1, 0.051, 0.0298, 0.01] | [10.0, 4.15, 1.03, 0.198, 0.1, 0.051, 0.0172, 0.01] | 0 | [240.0, 300.0, 400.0, 450.0, 530.0, 650.0, 800.0, 1311.0] | [480.0, 550.0, 700.0, 1000.0, 1260.0, 1600.0, 2500.0, 3227.0]
Siemens NH-1-100 | Siemens NH-1-100 | 100 | [5400.0, 2000.0, 400.0, 20.0, 1.0, 0.2, 0.012, 0.004] | 0 | 0 | [150.0, 190.0, 250.0, 430.0, 900.0, 1250.0, 2700.0, 3600.0] | 0 | 0
Siemens NH-1-125 | Siemens NH-1-125 | 125 | [4800.0, 120.0, 7.0, 0.1, 0.004] | 0 | 0 | [180.0, 400.0, 740.0, 2000.0, 4250.0] | 0 | 0
Siemens NH-1-16 | Siemens NH-1-16 | 16 | [4000.0, 400.0, 2.0, 0.1, 0.04, 0.01] | 0 | 0 | [26.0, 35.0, 75.0, 150.0, 200.0, 300.0] | 0 | 0
Siemens NH-1-160 | Siemens NH-1-160 | 160 | [4800.0, 120.0, 7.0, 0.1, 0.004] | 0 | 0 | [210.0, 500.0, 900.0, 2300.0, 5000.0] | 0 | 0
Siemens NH-1-25 | Siemens NH-1-25 | 25 | [4000.0, 1000.0, 10.0, 0.2, 0.02, 0.01] | 0 | 0 | [40.0, 50.0, 100.0, 210.0, 400.0, 500.0] | 0 | 0
Siemens NH-1-50 | Siemens NH-1-50 | 50 | [4000.0, 40.0, 4.0, 1.0, 0.02, 0.01] | 0 | 0 | [86.0, 200.0, 300.0, 400.0, 1000.0, 1280.0] | 0 | 0
Siemens NH-1-63 | Siemens NH-1-63 | 63 | [4000.0, 100.0, 10.0, 2.0, 0.04, 0.01] | 0 | 0 | [100.0, 200.0, 300.0, 400.0, 1000.0, 1500.0] | 0 | 0
Siemens NH-1-80 | Siemens NH-1-80 | 80 | [4800.0, 120.0, 7.0, 0.1, 0.01] | 0 | 0 | [150.58, 250.0, 450.0, 1150.0, 2470.0] | 0 | 0
Siemens NH-2-1000 | Siemens NH-2-1000 | 1000 | [4800.0, 120.0, 7.0, 0.1, 0.004] | 0 | 0 | [1900.0, 3500.0, 8400.0, 24000.0, 52000.0] | 0 | 0
Siemens NH-2-200 | Siemens NH-2-200 | 200 | [4800.0, 120.0, 7.0, 0.1, 0.004] | 0 | 0 | [280.0, 650.0, 1200.0, 3000.0, 7000.0] | 0 | 0
Siemens NH-2-224 | Siemens NH-2-224 | 224 | [4800.0, 120.0, 7.0, 0.2, 0.04, 0.004] | 0 | 0 | [400.0, 750.0, 1453.0, 3025.0, 4315.0, 7600.0] | 0 | 0
Siemens NH-2-250 | Siemens NH-2-250 | 250 | [4800.0, 120.0, 7.0, 0.1, 0.004] | 0 | 0 | [450.0, 800.0, 1650.0, 4000.0, 8500.0] | 0 | 0
Siemens NH-2-315 | Siemens NH-2-315 | 315 | [4800.0, 120.0, 7.0, 0.1, 0.004] | 0 | 0 | [550.0, 920.0, 1900.0, 5000.0, 11000.0] | 0 | 0
Siemens NH-2-355 | Siemens NH-2-355 | 355 | [4800.0, 120.0, 6.0, 0.1, 0.004] | 0 | 0 | [650.0, 1116.27, 2350.0, 5840.0, 12790.0] | 0 | 0
Siemens NH-2-400 | Siemens NH-2-400 | 400 | [4800.0, 120.0, 7.0, 0.1, 0.004] | 0 | 0 | [720.0, 1350.0, 2800.0, 6500.0, 15000.0] | 0 | 0
Siemens NH-2-425 | Siemens NH-2-425 | 425 | [4800.0, 120.0, 7.0, 0.1, 0.004] | 0 | 0 | [850.0, 1500.0, 3050.0, 7500.0, 16500.0] | 0 | 0
Siemens NH-2-630 | Siemens NH-2-630 | 630 | [4800.0, 120.0, 7.0, 0.1, 0.004] | 0 | 0 | [1200.0, 2000.0, 4800.0, 12000.0, 26000.0] | 0 | 0

## res_bus
| vm_pu | va_degree | p_mw | q_mvar
0 | 0.99796 | -0.014168 | 0.020716 | 0.0051919
1 | 0.99882 | -0.0081561 | 0 | 0
2 | 0.99824 | -0.012193 | 0 | 0
3 | 1 | 0 | -0.21331 | -0.053626
4 | 0.98254 | -0.12258 | 0.0036787 | 0.00092198
5 | 0.98299 | -0.11942 | 0.0034984 | 0.00087677
6 | 0.98203 | -0.12622 | 0.0041291 | 0.0010349
7 | 0.98343 | -0.11625 | 0.0029277 | 0.00073374
8 | 0.9842 | -0.11082 | 0.0026913 | 0.0006745
9 | 0.98033 | -0.13841 | 0.0018902 | 0.00047372
10 | 0.97814 | -0.15419 | 0.0022406 | 0.00056155
11 | 0.98137 | -0.13098 | 0.0035353 | 0.00088602
12 | 0.98791 | -0.084136 | 0.0077634 | 0.0019457
13 | 0.98789 | -0.084327 | 0.0014616 | 0.00036632
14 | 0.98829 | -0.081471 | 0.0041711 | 0.0010454
15 | 0.9813 | -0.13144 | 0.0033129 | 0.0008303
16 | 0.98121 | -0.1321 | 0.0033095 | 0.00082943
17 | 0.98175 | -0.12824 | 0.0028766 | 0.00072093
18 | 0.99557 | -0.030648 | 0.0022118 | 0.00055432
19 | 0.99821 | -0.012385 | 0.0075068 | 0.0018814
20 | 0.9969 | -0.021492 | 0.0051079 | 0.0012802
21 | 0.98468 | -0.10737 | 0.0026987 | 0.00067637
22 | 0.98572 | -0.1 | 0.0034375 | 0.00086152
23 | 0.99313 | -0.047603 | 0.0067459 | 0.0016907
24 | 0.99363 | -0.044354 | 0 | 0
25 | 0.98595 | -0.098392 | 0.0024583 | 0.00061612
26 | 0.98739 | -0.088205 | 0.0033217 | 0.00083249
27 | 0.98756 | -0.086955 | 0.0031967 | 0.00080117
28 | 0.99347 | -0.045443 | 0 | 0
29 | 0.98896 | -0.077066 | 0.0047054 | 0.0011793
30 | 0.99258 | -0.051745 | 0.015151 | 0.0037971
31 | 0.99306 | -0.048314 | 0.0091718 | 0.0022987
32 | 0.97722 | -0.16083 | 0.0019205 | 0.00048133
33 | 0.97757 | -0.15829 | 0.00036741 | 9.2083e-05
34 | 0.97796 | -0.15549 | 0.0012443 | 0.00031185
35 | 0.97802 | -0.15506 | 0 | 0
36 | 0.97804 | -0.15489 | 0 | 0
37 | 0.97789 | -0.15597 | 0 | 0
38 | 0.97838 | -0.15171 | 0.0087745 | 0.0021991
39 | 0.9785 | -0.15089 | 0 | 0
40 | 0.97801 | -0.15439 | 0.0083074 | 0.002082
41 | 0.97815 | -0.15335 | 0 | 0
42 | 0.97889 | -0.14806 | 0 | 0
43 | 0.97886 | -0.14825 | 0.0084747 | 0.002124
44 | 0.97988 | -0.14102 | 0.0081617 | 0.0020455
45 | 0.97879 | -0.14879 | 0.0068769 | 0.0017235
46 | 0.98308 | -0.11823 | 0.0030736 | 0.00077031
47 | 0.98765 | -0.085962 | 0.0022042 | 0.00055242
48 | 0.985 | -0.10466 | 0 | 0
49 | 0.98487 | -0.10554 | 0.004399 | 0.0011025
50 | 0.97772 | -0.15643 | 0.019495 | 0.0048859
51 | 0.97763 | -0.15705 | 0.0024173 | 0.00060582
52 | 0.99998 | 149.9947 | 0 | 0

## res_line
| p_from_mw | q_from_mvar | p_to_mw | q_to_mvar | pl_mw | ql_mvar | i_from_ka | i_to_ka | i_ka | vm_from_pu | va_from_degree | vm_to_pu | va_to_degree | loading_percent
0 | -0.020716 | -0.0051919 | 0.020733 | 0.0051982 | 1.7255e-05 | 6.2575e-06 | 0.030889 | 0.030888 | 0.030889 | 0.99796 | -0.014168 | 0.99882 | -0.0081561 | 11.4402
1 | 0.10363 | 0.02618 | -0.10357 | -0.026158 | 5.8821e-05 | 2.2572e-05 | 0.15446 | 0.15446 | 0.15446 | 0.99882 | -0.0081561 | 0.99824 | -0.012193 | 57.2079
2 | -0.12437 | -0.031378 | 0.12451 | 0.031433 | 0.00014249 | 5.4455e-05 | 0.18535 | 0.18535 | 0.18535 | 0.99882 | -0.0081561 | 1 | 0 | 34.324
3 | 0.096066 | 0.024276 | -0.095817 | -0.024181 | 0.00024888 | 9.5471e-05 | 0.14327 | 0.14327 | 0.14327 | 0.99824 | -0.012193 | 0.99557 | -0.030648 | 53.0634
4 | 0.007507 | 0.0018814 | -0.0075068 | -0.0018814 | 1.9876e-07 | 4.3193e-08 | 0.01119 | 0.01119 | 0.01119 | 0.99824 | -0.012193 | 0.99821 | -0.012385 | 4.1445
5 | 0.088001 | 0.022193 | -0.087736 | -0.022092 | 0.00026432 | 0.00010134 | 0.131 | 0.131 | 0.131 | 1 | 0 | 0.9969 | -0.021492 | 48.5168
6 | -0.028553 | -0.0071532 | 0.028566 | 0.0071579 | 1.2485e-05 | 4.6663e-06 | 0.043242 | 0.043242 | 0.043242 | 0.98254 | -0.12258 | 0.98299 | -0.11942 | 16.0155
7 | 0.024875 | 0.0062312 | -0.024862 | -0.0062266 | 1.2508e-05 | 4.6319e-06 | 0.037671 | 0.037671 | 0.037671 | 0.98254 | -0.12258 | 0.98203 | -0.12622 | 13.9521
8 | -0.032064 | -0.0080347 | 0.032078 | 0.0080399 | 1.407e-05 | 5.2901e-06 | 0.048537 | 0.048537 | 0.048537 | 0.98299 | -0.11942 | 0.98343 | -0.11625 | 17.9768
9 | 0.020733 | 0.0051917 | -0.020727 | -0.0051896 | 5.7864e-06 | 2.1067e-06 | 0.031414 | 0.031414 | 0.031414 | 0.98203 | -0.12622 | 0.98175 | -0.12824 | 11.6348
10 | -0.035006 | -0.0087737 | 0.035032 | 0.0087836 | 2.6341e-05 | 9.9403e-06 | 0.052967 | 0.052967 | 0.052967 | 0.98343 | -0.11625 | 0.9842 | -0.11082 | 19.6175
11 | -0.037724 | -0.0094581 | 0.037742 | 0.009465 | 1.8064e-05 | 6.8345e-06 | 0.057036 | 0.057036 | 0.057036 | 0.9842 | -0.11082 | 0.98468 | -0.10737 | 21.1245
12 | 0.0057876 | 0.001445 | -0.005775 | -0.0014435 | 1.2554e-05 | 1.5479e-06 | 0.0087828 | 0.008784 | 0.008784 | 0.98033 | -0.13841 | 0.97814 | -0.15419 | 3.2533
13 | -0.0076778 | -0.0019188 | 0.0076856 | 0.0019206 | 7.8545e-06 | 1.8507e-06 | 0.011652 | 0.011651 | 0.011652 | 0.98033 | -0.13841 | 0.98137 | -0.13098 | 4.3155
14 | 0.0035344 | 0.00088193 | -0.0035341 | -0.00088203 | 3.3613e-07 | -1.0469e-07 | 0.0053754 | 0.0053755 | 0.0053755 | 0.97814 | -0.15419 | 0.97804 | -0.15489 | 1.9909
15 | -0.017844 | -0.0044663 | 0.017851 | 0.0044687 | 6.7465e-06 | 2.4081e-06 | 0.027054 | 0.027054 | 0.027054 | 0.98137 | -0.13098 | 0.98175 | -0.12824 | 10.0201
16 | 0.0066231 | 0.0016597 | -0.0066227 | -0.0016596 | 4.2118e-07 | 7.7433e-08 | 0.010042 | 0.010042 | 0.010042 | 0.98137 | -0.13098 | 0.9813 | -0.13144 | 3.7194
17 | 0.0014617 | 0.00036617 | -0.0014616 | -0.00036632 | 3.8626e-08 | -1.4866e-07 | 0.0022015 | 0.0022016 | 0.0022016 | 0.98791 | -0.084136 | 0.98789 | -0.084327 | 0.81541
18 | -0.0092251 | -0.0023119 | 0.0092285 | 0.0023128 | 3.4036e-06 | 9.4721e-07 | 0.013895 | 0.013895 | 0.013895 | 0.98791 | -0.084136 | 0.98829 | -0.081471 | 5.1463
19 | 0.072828 | 0.018335 | -0.072783 | -0.018318 | 4.5666e-05 | 1.7486e-05 | 0.10968 | 0.10968 | 0.10968 | 0.98829 | -0.081471 | 0.98765 | -0.085962 | 40.6234
20 | -0.086228 | -0.021693 | 0.086637 | 0.02185 | 0.00040937 | 0.00015695 | 0.12986 | 0.12986 | 0.12986 | 0.98829 | -0.081471 | 0.99313 | -0.047603 | 48.0957
21 | 0.0033098 | 0.0008293 | -0.0033095 | -0.00082943 | 3.0393e-07 | -1.2737e-07 | 0.0050187 | 0.0050188 | 0.0050188 | 0.9813 | -0.13144 | 0.98121 | -0.1321 | 1.8588
22 | 0.093606 | 0.023626 | -0.093383 | -0.023541 | 0.00022232 | 8.5271e-05 | 0.13997 | 0.13997 | 0.13997 | 0.99557 | -0.030648 | 0.99313 | -0.047603 | 51.8391
23 | 0.082629 | 0.020812 | -0.082365 | -0.020711 | 0.00026326 | 0.00010089 | 0.12337 | 0.12337 | 0.12337 | 0.9969 | -0.021492 | 0.99363 | -0.044354 | 45.6931
24 | -0.04044 | -0.010141 | 0.040482 | 0.010157 | 4.1339e-05 | 1.5674e-05 | 0.061114 | 0.061114 | 0.061114 | 0.98468 | -0.10737 | 0.98572 | -0.1 | 22.635
25 | -0.043919 | -0.011019 | 0.043929 | 0.011022 | 9.8118e-06 | 3.7282e-06 | 0.066303 | 0.066303 | 0.066303 | 0.98572 | -0.1 | 0.98595 | -0.098392 | 24.5568
26 | 0.024343 | 0.0061027 | -0.024339 | -0.0061013 | 3.6714e-06 | 1.3547e-06 | 0.036456 | 0.036456 | 0.036456 | 0.99363 | -0.044354 | 0.99347 | -0.045443 | 13.5021
27 | 0.058022 | 0.014608 | -0.057758 | -0.014507 | 0.00026394 | 0.00010079 | 0.086915 | 0.086916 | 0.086916 | 0.99363 | -0.044354 | 0.98896 | -0.077066 | 32.191
28 | -0.046387 | -0.011638 | 0.046453 | 0.011663 | 6.5652e-05 | 2.4977e-05 | 0.070014 | 0.070014 | 0.070014 | 0.98595 | -0.098392 | 0.98739 | -0.088205 | 25.931
29 | -0.049775 | -0.012496 | 0.049783 | 0.012499 | 8.6434e-06 | 3.2929e-06 | 0.075019 | 0.075019 | 0.075019 | 0.98739 | -0.088205 | 0.98756 | -0.086955 | 27.7849
30 | -0.05298 | -0.0133 | 0.053053 | 0.013328 | 7.2874e-05 | 2.7794e-05 | 0.079836 | 0.079836 | 0.079836 | 0.98756 | -0.086955 | 0.98896 | -0.077066 | 29.5689
31 | 0.015164 | 0.0038017 | -0.015151 | -0.0037971 | 1.3229e-05 | 4.5563e-06 | 0.022713 | 0.022713 | 0.022713 | 0.99347 | -0.045443 | 0.99258 | -0.051745 | 8.4122
32 | 0.0091754 | 0.0022997 | -0.0091718 | -0.0022987 | 3.6469e-06 | 1.0021e-06 | 0.013743 | 0.013743 | 0.013743 | 0.99347 | -0.045443 | 0.99306 | -0.048314 | 5.09
33 | -0.0019205 | -0.00048133 | 0.0019212 | 0.00048 | 6.7309e-07 | -1.3222e-06 | 0.0029244 | 0.0029238 | 0.0029244 | 0.97722 | -0.16083 | 0.97757 | -0.15829 | 1.0831
34 | -0.0022886 | -0.00057209 | 0.0022893 | 0.00057116 | 7.2976e-07 | -9.2846e-07 | 0.0034831 | 0.0034826 | 0.0034831 | 0.97757 | -0.15829 | 0.97789 | -0.15597 | 1.29
35 | -0.0012443 | -0.00031185 | 0.0012444 | 0.00031146 | 7.3861e-08 | -3.86e-07 | 0.0018933 | 0.0018931 | 0.0018933 | 0.97796 | -0.15549 | 0.97802 | -0.15506 | 0.70121
36 | -0.0012444 | -0.00031146 | 0.0012444 | 0.00031131 | 2.9331e-08 | -1.5331e-07 | 0.0018931 | 0.0018931 | 0.0018931 | 0.97802 | -0.15506 | 0.97804 | -0.15489 | 0.70115
37 | 0.0022897 | 0.00057072 | -0.0022893 | -0.00057116 | 3.4107e-07 | -4.3431e-07 | 0.0034824 | 0.0034826 | 0.0034826 | 0.97804 | -0.15489 | 0.97789 | -0.15597 | 1.2899
38 | -0.0087745 | -0.0021991 | 0.0087755 | 0.0021994 | 1.003e-06 | 2.7241e-07 | 0.013345 | 0.013345 | 0.013345 | 0.97838 | -0.15171 | 0.9785 | -0.15089 | 4.9426
39 | -0.017087 | -0.0042824 | 0.017094 | 0.0042848 | 6.6804e-06 | 2.3701e-06 | 0.025984 | 0.025984 | 0.025984 | 0.9785 | -0.15089 | 0.97889 | -0.14806 | 9.6238
40 | 0.0083114 | 0.0020831 | -0.0083086 | -0.0020823 | 2.833e-06 | 7.3276e-07 | 0.012639 | 0.012639 | 0.012639 | 0.9785 | -0.15089 | 0.97815 | -0.15335 | 4.6813
41 | -0.0083074 | -0.002082 | 0.0083086 | 0.0020823 | 1.2008e-06 | 3.1067e-07 | 0.012639 | 0.012639 | 0.012639 | 0.97801 | -0.15439 | 0.97815 | -0.15335 | 4.6813
42 | 0.0084749 | 0.002124 | -0.0084747 | -0.002124 | 2.2032e-07 | 5.7995e-08 | 0.012883 | 0.012883 | 0.012883 | 0.97889 | -0.14806 | 0.97886 | -0.14825 | 4.7714
43 | -0.025568 | -0.0064088 | 0.025593 | 0.0064181 | 2.4947e-05 | 9.2619e-06 | 0.038867 | 0.038867 | 0.038867 | 0.97889 | -0.14806 | 0.97988 | -0.14102 | 14.3952
44 | 0.028844 | 0.0072351 | -0.028813 | -0.0072235 | 3.1012e-05 | 1.1602e-05 | 0.043803 | 0.043803 | 0.043803 | 0.97988 | -0.14102 | 0.97879 | -0.14879 | 16.2235
45 | -0.062599 | -0.015699 | 0.062797 | 0.015775 | 0.0001984 | 7.5864e-05 | 0.095064 | 0.095064 | 0.095064 | 0.97988 | -0.14102 | 0.98308 | -0.11823 | 35.209
46 | 0.021936 | 0.0055 | -0.021912 | -0.0054915 | 2.3212e-05 | 8.5077e-06 | 0.033349 | 0.033349 | 0.033349 | 0.97879 | -0.14879 | 0.97772 | -0.15643 | 12.3514
47 | -0.065871 | -0.016545 | 0.065995 | 0.016593 | 0.00012453 | 4.7643e-05 | 0.099716 | 0.099716 | 0.099716 | 0.98308 | -0.11823 | 0.985 | -0.10466 | 36.932
48 | 0.070578 | 0.017765 | -0.070395 | -0.017695 | 0.0001838 | 7.0362e-05 | 0.10636 | 0.10636 | 0.10636 | 0.98765 | -0.085962 | 0.985 | -0.10466 | 39.3935
49 | 0.0043995 | 0.0011024 | -0.004399 | -0.0011025 | 5.3562e-07 | -4.1304e-08 | 0.0066462 | 0.0066463 | 0.0066463 | 0.985 | -0.10466 | 0.98487 | -0.10554 | 2.4616
50 | 0.0024175 | 0.00060559 | -0.0024173 | -0.00060582 | 2.074e-07 | -2.2814e-07 | 0.0036791 | 0.0036792 | 0.0036792 | 0.97772 | -0.15643 | 0.97763 | -0.15705 | 1.3627

## res_trafo
| p_hv_mw | q_hv_mvar | p_lv_mw | q_lv_mvar | pl_mw | ql_mvar | i_hv_ka | i_lv_ka | vm_hv_pu | va_hv_degree | vm_lv_pu | va_lv_degree | loading_percent
0 | 2.5187e-16 | 8.8016e-16 | 0.00079998 | 7.4552e-08 | 0.00079998 | 7.4552e-08 | 2.6429e-17 | 0.0011547 | 0.99998 | 149.9947 | 1 | 0 | 0.31999

## res_ext_grid
| p_mw | q_mvar
0 | 0.21602 | 0.054305

## res_load
| p_mw | q_mvar
0 | 0.020716 | 0.0051919
1 | 0.0027092 | 0.00067899
2 | 0.0036787 | 0.00092198
3 | 0.0034984 | 0.00087677
4 | 0.0041291 | 0.0010349
5 | 0.0029277 | 0.00073374
6 | 0.0026913 | 0.0006745
7 | 0.0018902 | 0.00047372
8 | 0.0022406 | 0.00056155
9 | 0.0035353 | 0.00088602
10 | 0.0077634 | 0.0019457
11 | 0.0014616 | 0.00036632
12 | 0.0041711 | 0.0010454
13 | 0.0033129 | 0.0008303
14 | 0.0033095 | 0.00082943
15 | 0.0028766 | 0.00072093
16 | 0.0022118 | 0.00055432
17 | 0.0075068 | 0.0018814
18 | 0.0051079 | 0.0012802
19 | 0.0026987 | 0.00067637
20 | 0.0034375 | 0.00086152
21 | 0.0067459 | 0.0016907
22 | 0.0024583 | 0.00061612
23 | 0.0033217 | 0.00083249
24 | 0.0031967 | 0.00080117
25 | 0.0047054 | 0.0011793
26 | 0.015151 | 0.0037971
27 | 0.0091718 | 0.0022987
28 | 0.0019205 | 0.00048133
29 | 0.00036741 | 9.2083e-05
30 | 0.0012443 | 0.00031185
31 | 0.0087745 | 0.0021991
32 | 0.0083074 | 0.002082
33 | 0.0084747 | 0.002124
34 | 0.0081617 | 0.0020455
35 | 0.0068769 | 0.0017235
36 | 0.0030736 | 0.00077031
37 | 0.0022042 | 0.00055242
38 | 0.004399 | 0.0011025
39 | 0.019495 | 0.0048859
40 | 0.0024173 | 0.00060582

## dtypes
| element | column | dtype
0 | bus | name | object
1 | bus | vn_kv | float64
2 | bus | type | object
3 | bus | zone | object
4 | bus | in_service | bool
5 | load | name | object
6 | load | bus | uint32
7 | load | p_mw | float64
8 | load | q_mvar | float64
9 | load | const_z_percent | float64
10 | load | const_i_percent | float64
11 | load | sn_mva | float64
12 | load | scaling | float64
13 | load | in_service | bool
14 | load | type | object
15 | ext_grid | name | object
16 | ext_grid | bus | uint32
17 | ext_grid | vm_pu | float64
18 | ext_grid | va_degree | float64
19 | ext_grid | slack_weight | float64
20 | ext_grid | in_service | bool
21 | line | name | object
22 | line | std_type | object
23 | line | from_bus | uint32
24 | line | to_bus | uint32
25 | line | length_km | float64
26 | line | r_ohm_per_km | float64
27 | line | x_ohm_per_km | float64
28 | line | c_nf_per_km | float64
29 | line | g_us_per_km | float64
30 | line | max_i_ka | float64
31 | line | df | float64
32 | line | parallel | uint32
33 | line | type | object
34 | line | in_service | bool
35 | trafo | name | object
36 | trafo | std_type | object
37 | trafo | hv_bus | uint32
38 | trafo | lv_bus | uint32
39 | trafo | sn_mva | float64
40 | trafo | vn_hv_kv | float64
41 | trafo | vn_lv_kv | float64
42 | trafo | vk_percent | float64
43 | trafo | vkr_percent | float64
44 | trafo | pfe_kw | float64
45 | trafo | i0_percent | float64
46 | trafo | shift_degree | float64
47 | trafo | tap_side | object
48 | trafo | tap_neutral | int32
49 | trafo | tap_min | int32
50 | trafo | tap_max | int32
51 | trafo | tap_step_percent | float64
52 | trafo | tap_step_degree | float64
53 | trafo | tap_pos | int32
54 | trafo | tap_phase_shifter | bool
55 | trafo | parallel | uint32
56 | trafo | df | float64
57 | trafo | in_service | bool
58 | line_geodata | coords | object
59 | bus_geodata | x | float64
60 | bus_geodata | y | float64
61 | bus_geodata | coords | object
62 | res_bus | vm_pu | float64
63 | res_bus | va_degree | float64
64 | res_bus | p_mw | float64
65 | res_bus | q_mvar | float64
66 | res_line | p_from_mw | float64
67 | res_line | q_from_mvar | float64
68 | res_line | p_to_mw | float64
69 | res_line | q_to_mvar | float64
70 | res_line | pl_mw | float64
71 | res_line | ql_mvar | float64
72 | res_line | i_from_ka | float64
73 | res_line | i_to_ka | float64
74 | res_line | i_ka | float64
75 | res_line | vm_from_pu | float64
76 | res_line | va_from_degree | float64
77 | res_line | vm_to_pu | float64
78 | res_line | va_to_degree | float64
79 | res_line | loading_percent | float64
80 | res_trafo | p_hv_mw | float64
81 | res_trafo | q_hv_mvar | float64
82 | res_trafo | p_lv_mw | float64
83 | res_trafo | q_lv_mvar | float64
84 | res_trafo | pl_mw | float64
85 | res_trafo | ql_mvar | float64
86 | res_trafo | i_hv_ka | float64
87 | res_trafo | i_lv_ka | float64
88 | res_trafo | vm_hv_pu | float64
89 | res_trafo | va_hv_degree | float64
90 | res_trafo | vm_lv_pu | float64
91 | res_trafo | va_lv_degree | float64
92 | res_trafo | loading_percent | float64
93 | res_ext_grid | p_mw | float64
94 | res_ext_grid | q_mvar | float64
95 | res_load | p_mw | float64
96 | res_load | q_mvar | float64

## parameters
| version | format_version | converged | OPF_converged | name | f_hz | sn_mva
0 | 2.14.6 | 2.14.0 | TRUE | FALSE |  | 50 | 1