## bus
| name | vn_kv | type | zone | in_service
0 | bus_LV_1004-11_0_4_node_0 | 0.4 | n |  | TRUE
1 | bus_LV_1004-11_0_4_node_1 | 0.4 | n |  | TRUE
2 | bus_LV_1004-11_0_4_node_3 | 0.4 | n |  | TRUE
3 | bus_LV_1004-11_0_4_node_44 | 0.4 | n |  | TRUE
4 | bus_LV_1004-11_0_4_node_2 | 0.4 | n |  | TRUE
5 | bus_LV_1004-11_0_4_node_4 | 0.4 | n |  | TRUE
6 | bus_LV_1004-11_0_4_node_5 | 0.4 | n |  | TRUE
7 | bus_LV_1004-11_0_4_node_6 | 0.4 | n |  | TRUE
8 | bus_LV_1004-11_0_4_node_7 | 0.4 | n |  | TRUE
9 | bus_LV_1004-11_0_4_node_40 | 0.4 | n |  | TRUE
10 | bus_LV_1004-11_0_4_node_65 | 0.4 | n |  | TRUE
11 | bus_LV_1004-11_0_4_node_41 | 0.4 | n |  | TRUE
12 | bus_LV_1004-11_0_4_node_8 | 0.4 | n |  | TRUE
13 | bus_LV_1004-11_0_4_node_9 | 0.4 | n |  | TRUE
14 | bus_LV_1004-11_0_4_node_10 | 0.4 | n |  | TRUE
15 | bus_LV_1004-11_0_4_node_11 | 0.4 | n |  | TRUE
16 | bus_LV_1004-11_0_4_node_12 | 0.4 | n |  | TRUE
17 | bus_LV_1004-11_0_4_node_77 | 0.4 | n |  | TRUE
18 | bus_LV_1004-11_0_4_node_35 | 0.4 | n |  | TRUE
19 | bus_LV_1004-11_0_4_node_13 | 0.4 | n |  | TRUE
20 | bus_LV_1004-11_0_4_node_38 | 0.4 | n |  | TRUE
21 | bus_LV_1004-11_0_4_node_39 | 0.4 | n |  | TRUE
22 | bus_LV_1004-11_0_4_node_37 | 0.4 | n |  | TRUE
23 | bus_LV_1004-11_0_4_node_14 | 0.4 | n |  | TRUE
24 | bus_LV_1004-11_0_4_node_15 | 0.4 | n |  | TRUE
25 | bus_LV_1004-11_0_4_node_16 | 0.4 | n |  | TRUE
26 | bus_LV_1004-11_0_4_node_17 | 0.4 | n |  | TRUE
27 | bus_LV_1004-11_0_4_node_18 | 0.4 | n |  | TRUE
28 | bus_LV_1004-11_0_4_node_19 | 0.4 | n |  | TRUE
29 | bus_LV_1004-11_0_4_node_20 | 0.4 | n |  | TRUE
30 | bus_LV_1004-11_0_4_node_21 | 0.4 | n |  | TRUE
31 | bus_LV_1004-11_0_4_node_22 | 0.4 | n |  | TRUE
32 | bus_LV_1004-11_0_4_node_34 | 0.4 | n |  | TRUE
33 | bus_LV_1004-11_0_4_node_31 | 0.4 | n |  | TRUE
34 | bus_LV_1004-11_0_4_node_26 | 0.4 | n |  | TRUE
35 | bus_LV_1004-11_0_4_node_23 | 0.4 | n |  | TRUE
36 | bus_LV_1004-11_0_4_node_56 | 0.4 | n |  | TRUE
37 | bus_LV_1004-11_0_4_node_30 | 0.4 | n |  | TRUE
38 | bus_LV_1004-11_0_4_node_28 | 0.4 | n |  | TRUE
39 | bus_LV_1004-11_0_4_node_29 | 0.4 | n |  | TRUE
40 | bus_LV_1004-11_0_4_node_24 | 0.4 | n |  | TRUE
41 | bus_LV_1004-11_0_4_node_36 | 0.4 | n |  | TRUE
42 | bus_LV_1004-11_0_4_node_66 | 0.4 | n |  | TRUE
43 | bus_LV_1004-11_0_4_node_67 | 0.4 | n |  | TRUE
44 | bus_LV_1004-11_0_4_node_68 | 0.4 | n |  | TRUE
45 | bus_LV_1004-11_0_4_node_69 | 0.4 | n |  | TRUE
46 | bus_LV_1004-11_0_4_node_70 | 0.4 | n |  | TRUE
47 | bus_LV_1004-11_0_4_node_71 | 0.4 | n |  | TRUE
48 | bus_LV_1004-11_0_4_node_72 | 0.4 | n |  | TRUE
49 | bus_LV_1004-11_0_4_node_73 | 0.4 | n |  | TRUE
50 | bus_LV_1004-11_0_4_node_25 | 0.4 | n |  | TRUE
51 | bus_LV_1004-11_0_4_node_45 | 0.4 | n |  | TRUE
52 | bus_LV_1004-11_0_4_node_62 | 0.4 | n |  | TRUE
53 | bus_LV_1004-11_0_4_node_60 | 0.4 | n |  | TRUE
54 | bus_LV_1004-11_0_4_node_75 | 0.4 | n |  | TRUE
55 | bus_LV_1004-11_0_4_node_74 | 0.4 | n |  | TRUE
56 | bus_LV_1004-11_0_4_node_76 | 0.4 | n |  | TRUE
57 | bus_LV_1004-11_0_4_node_46 | 0.4 | n |  | TRUE
58 | bus_LV_1004-11_0_4_node_61 | 0.4 | n |  | TRUE
59 | bus_LV_1004-11_0_4_node_32 | 0.4 | n |  | TRUE
60 | bus_LV_1004-11_0_4_node_33 | 0.4 | n |  | TRUE
61 | bus_LV_1004-11_0_4_node_55 | 0.4 | n |  | TRUE
62 | bus_LV_1004-11_0_4_node_42 | 0.4 | n |  | TRUE
63 | bus_LV_1004-11_0_4_node_43 | 0.4 | n |  | TRUE
64 | bus_LV_1004-11_0_4_node_48 | 0.4 | n |  | TRUE
65 | bus_LV_1004-11_0_4_node_47 | 0.4 | n |  | TRUE
66 | bus_LV_1004-11_0_4_node_49 | 0.4 | n |  | TRUE
67 | bus_LV_1004-11_0_4_node_50 | 0.4 | n |  | TRUE
68 | bus_LV_1004-11_0_4_node_51 | 0.4 | n |  | TRUE
69 | bus_LV_1004-11_0_4_node_52 | 0.4 | n |  | TRUE
70 | bus_LV_1004-11_0_4_node_53 | 0.4 | n |  | TRUE
71 | bus_LV_1004-11_0_4_node_54 | 0.4 | n |  | TRUE
72 | bus_LV_1004-11_0_4_node_58 | 0.4 | n |  | TRUE
73 | bus_LV_1004-11_0_4_node_59 | 0.4 | n |  | TRUE
74 | bus_LV_1004-11_0_4_node_57 | 0.4 | n |  | TRUE
75 | bus_LV_1004-11_0_4_node_64 | 0.4 | n |  | TRUE
76 | bus_LV_1004-11_0_4_node_63 | 0.4 | n |  | TRUE
77 | bus_MV_126_0_node_6 | 20 | n |  | TRUE

## load
| name | bus | p_mw | q_mvar | const_z_percent | const_i_percent | sn_mva | scaling | in_service | type
0 | LV_1004-11_0_4_load_0 | 0 | 0.00025557 | 6.4053e-05 | 0 | 0 |  | 1 | TRUE | wye
1 | LV_1004-11_0_4_load_1 | 1 | 0.00032585 | 8.1667e-05 | 0 | 0 |  | 1 | TRUE | wye
2 | LV_1004-11_0_4_load_44 | 3 | 0.0005843 | 0.00014644 | 0 | 0 |  | 1 | TRUE | wye
3 | LV_1004-11_0_4_load_2 | 4 | 0.0010291 | 0.00025791 | 0 | 0 |  | 1 | TRUE | wye
4 | LV_1004-11_0_4_load_7 | 8 | 0.0021638 | 0.0005423 | 0 | 0 |  | 1 | TRUE | wye
5 | LV_1004-11_0_4_load_40 | 9 | 0.00050059 | 0.00012546 | 0 | 0 |  | 1 | TRUE | wye
6 | LV_1004-11_0_4_load_65 | 10 | 0.0021332 | 0.00053464 | 0 | 0 |  | 1 | TRUE | wye
7 | LV_1004-11_0_4_load_41 | 11 | 0.00034821 | 8.7268e-05 | 0 | 0 |  | 1 | TRUE | wye
8 | LV_1004-11_0_4_load_8 | 12 | 0.0028544 | 0.00071538 | 0 | 0 |  | 1 | TRUE | wye
9 | LV_1004-11_0_4_load_9 | 13 | 0.0034238 | 0.00085809 | 0 | 0 |  | 1 | TRUE | wye
10 | LV_1004-11_0_4_load_11 | 15 | 0.0028743 | 0.00072037 | 0 | 0 |  | 1 | TRUE | wye
11 | LV_1004-11_0_4_load_12 | 16 | 0.0017107 | 0.00042875 | 0 | 0 |  | 1 | TRUE | wye
12 | LV_1004-11_0_4_load_77 | 17 | 0.0012248 | 0.00030696 | 0 | 0 |  | 1 | TRUE | wye
13 | LV_1004-11_0_4_load_35 | 18 | 0.0015198 | 0.00038091 | 0 | 0 |  | 1 | TRUE | wye
14 | LV_1004-11_0_4_load_13 | 19 | 0.0030283 | 0.00075896 | 0 | 0 |  | 1 | TRUE | wye
15 | LV_1004-11_0_4_load_37 | 22 | 0.0040098 | 0.0010049 | 0 | 0 |  | 1 | TRUE | wye
16 | LV_1004-11_0_4_load_14 | 23 | 0.0034183 | 0.00085671 | 0 | 0 |  | 1 | TRUE | wye
17 | LV_1004-11_0_4_load_17 | 26 | 0.0015342 | 0.00038451 | 0 | 0 |  | 1 | TRUE | wye
18 | LV_1004-11_0_4_load_18 | 27 | 0.011762 | 0.0029478 | 0 | 0 |  | 1 | TRUE | wye
19 | LV_1004-11_0_4_load_19 | 28 | 0.011742 | 0.0029427 | 0 | 0 |  | 1 | TRUE | wye
20 | LV_1004-11_0_4_load_22 | 31 | 0.006535 | 0.0016378 | 0 | 0 |  | 1 | TRUE | wye
21 | LV_1004-11_0_4_load_34 | 32 | 0.00066977 | 0.00016786 | 0 | 0 |  | 1 | TRUE | wye
22 | LV_1004-11_0_4_load_31 | 33 | 0.0010447 | 0.00026182 | 0 | 0 |  | 1 | TRUE | wye
23 | LV_1004-11_0_4_load_23 | 35 | 0.0026221 | 0.00065716 | 0 | 0 |  | 1 | TRUE | wye
24 | LV_1004-11_0_4_load_56 | 36 | 0.00071218 | 0.00017849 | 0 | 0 |  | 1 | TRUE | wye
25 | LV_1004-11_0_4_load_30 | 37 | 0.0032723 | 0.00082012 | 0 | 0 |  | 1 | TRUE | wye
26 | LV_1004-11_0_4_load_28 | 38 | 0.011766 | 0.0029489 | 0 | 0 |  | 1 | TRUE | wye
27 | LV_1004-11_0_4_load_24 | 40 | 0.0047099 | 0.0011804 | 0 | 0 |  | 1 | TRUE | wye
28 | LV_1004-11_0_4_load_36 | 41 | 0.0057586 | 0.0014432 | 0 | 0 |  | 1 | TRUE | wye
29 | LV_1004-11_0_4_load_66 | 42 | 0.0055577 | 0.0013929 | 0 | 0 |  | 1 | TRUE | wye
30 | LV_1004-11_0_4_load_67 | 43 | 0.0047864 | 0.0011996 | 0 | 0 |  | 1 | TRUE | wye
31 | LV_1004-11_0_4_load_69 | 45 | 0.0029245 | 0.00073295 | 0 | 0 |  | 1 | TRUE | wye
32 | LV_1004-11_0_4_load_70 | 46 | 0.0033172 | 0.00083136 | 0 | 0 |  | 1 | TRUE | wye
33 | LV_1004-11_0_4_load_71 | 47 | 0.0021678 | 0.00054331 | 0 | 0 |  | 1 | TRUE | wye
34 | LV_1004-11_0_4_load_25 | 50 | 0.0020877 | 0.00052322 | 0 | 0 |  | 1 | TRUE | wye
35 | LV_1004-11_0_4_load_45 | 51 | 0.0084026 | 0.0021059 | 0 | 0 |  | 1 | TRUE | wye
36 | LV_1004-11_0_4_load_62 | 52 | 0.010505 | 0.0026328 | 0 | 0 |  | 1 | TRUE | wye
37 | LV_1004-11_0_4_load_60 | 53 | 0.019303 | 0.0048379 | 0 | 0 |  | 1 | TRUE | wye
38 | LV_1004-11_0_4_load_75 | 54 | 0.0023855 | 0.00059787 | 0 | 0 |  | 1 | TRUE | wye
39 | LV_1004-11_0_4_load_74 | 55 | 0.0041737 | 0.001046 | 0 | 0 |  | 1 | TRUE | wye
40 | LV_1004-11_0_4_load_76 | 56 | 0.0022616 | 0.00056682 | 0 | 0 |  | 1 | TRUE | wye
41 | LV_1004-11_0_4_load_46 | 57 | 0.0064791 | 0.0016238 | 0 | 0 |  | 1 | TRUE | wye
42 | LV_1004-11_0_4_load_61 | 58 | 0.011014 | 0.0027603 | 0 | 0 |  | 1 | TRUE | wye
43 | LV_1004-11_0_4_load_32 | 59 | 0.0015368 | 0.00038517 | 0 | 0 |  | 1 | TRUE | wye
44 | LV_1004-11_0_4_load_33 | 60 | 0.0024182 | 0.00060605 | 0 | 0 |  | 1 | TRUE | wye
45 | LV_1004-11_0_4_load_55 | 61 | 0.00042373 | 0.0001062 | 0 | 0 |  | 1 | TRUE | wye
46 | LV_1004-11_0_4_load_42 | 62 | 0.00028109 | 7.0449e-05 | 0 | 0 |  | 1 | TRUE | wye
47 | LV_1004-11_0_4_load_43 | 63 | 0.0013305 | 0.00033345 | 0 | 0 |  | 1 | TRUE | wye
48 | LV_1004-11_0_4_load_48 | 64 | 0.0095504 | 0.0023936 | 0 | 0 |  | 1 | TRUE | wye
49 | LV_1004-11_0_4_load_47 | 65 | 0.014862 | 0.0037247 | 0 | 0 |  | 1 | TRUE | wye
50 | LV_1004-11_0_4_load_49 | 66 | 0.00057794 | 0.00014485 | 0 | 0 |  | 1 | TRUE | wye
51 | LV_1004-11_0_4_load_50 | 67 | 0.0022511 | 0.00056418 | 0 | 0 |  | 1 | TRUE | wye
52 | LV_1004-11_0_4_load_51 | 68 | 0.0012151 | 0.00030453 | 0 | 0 |  | 1 | TRUE | wye
53 | LV_1004-11_0_4_load_52 | 69 | 0.0012931 | 0.00032407 | 0 | 0 |  | 1 | TRUE | wye
54 | LV_1004-11_0_4_load_53 | 70 | 0.00053907 | 0.0001351 | 0 | 0 |  | 1 | TRUE | wye
55 | LV_1004-11_0_4_load_54 | 71 | 0.0003295 | 8.2582e-05 | 0 | 0 |  | 1 | TRUE | wye
56 | LV_1004-11_0_4_load_59 | 73 | 0.00064565 | 0.00016181 | 0 | 0 |  | 1 | TRUE | wye
57 | LV_1004-11_0_4_load_57 | 74 | 0.00067852 | 0.00017005 | 0 | 0 |  | 1 | TRUE | wye
58 | LV_1004-11_0_4_load_64 | 75 | 0.00059273 | 0.00014855 | 0 | 0 |  | 1 | TRUE | wye
59 | LV_1004-11_0_4_load_63 | 76 | 0.00098306 | 0.00024638 | 0 | 0 |  | 1 | TRUE | wye

## ext_grid
| name | bus | vm_pu | va_degree | slack_weight | in_service
0 |  | 23 | 1 | 0 | 1 | TRUE

## line
| name | std_type | from_bus | to_bus | length_km | r_ohm_per_km | x_ohm_per_km | c_nf_per_km | g_us_per_km | max_i_ka | df | parallel | type | in_service
0 | LV_1004-11_0_4_line_0 | NAYY 4x150 SE | 0 | 1 | 0.019832 | 0.208 | 0.08 | 261 | 0 | 0.27 | 1 | 1 | cs | TRUE
1 | LV_1004-11_0_4_line_1 | NAYY 4x150 SE | 1 | 2 | 0.27439 | 0.208 | 0.08 | 261 | 0 | 0.27 | 1 | 1 | cs | TRUE
2 | LV_1004-11_0_4_line_2 | NAYY 4x150 SE | 2 | 3 | 0.080794 | 0.208 | 0.08 | 261 | 0 | 0.27 | 1 | 1 | cs | TRUE
3 | LV_1004-11_0_4_line_3 | NAYY 4x150 SE | 2 | 4 | 0.018502 | 0.208 | 0.08 | 261 | 0 | 0.27 | 1 | 1 | cs | TRUE
4 | LV_1004-11_0_4_line_4 | NAYY 4x150 SE | 4 | 5 | 0.027026 | 0.208 | 0.08 | 261 | 0 | 0.27 | 1 | 1 | cs | TRUE
5 | LV_1004-11_0_4_line_5 | NAYY 4x150 SE | 5 | 6 | 0.048352 | 0.208 | 0.08 | 261 | 0 | 0.27 | 1 | 1 | cs | TRUE
6 | LV_1004-11_0_4_line_6 | NAYY 4x150 SE | 6 | 7 | 0.012862 | 0.208 | 0.08 | 261 | 0 | 0.27 | 1 | 1 | cs | TRUE
7 | LV_1004-11_0_4_line_7 | NAYY 4x150 SE | 6 | 8 | 0.039357 | 0.208 | 0.08 | 261 | 0 | 0.27 | 1 | 1 | cs | TRUE
8 | LV_1004-11_0_4_line_8 | NAYY 4x150 SE | 7 | 9 | 0.056961 | 0.208 | 0.08 | 261 | 0 | 0.27 | 1 | 1 | cs | TRUE
9 | LV_1004-11_0_4_line_9 | NAYY 4x150 SE | 8 | 10 | 0.092844 | 0.208 | 0.08 | 261 | 0 | 0.27 | 1 | 1 | cs | TRUE
10 | LV_1004-11_0_4_line_10 | NAYY 4x150 SE | 9 | 11 | 0.033454 | 0.208 | 0.08 | 261 | 0 | 0.27 | 1 | 1 | cs | TRUE
11 | LV_1004-11_0_4_line_11 | NAYY 4x150 SE | 11 | 62 | 0.016 | 0.208 | 0.08 | 261 | 0 | 0.27 | 1 | 1 | cs | TRUE
12 | LV_1004-11_0_4_line_12 | NAYY 4x150 SE | 12 | 13 | 0.012254 | 0.208 | 0.08 | 261 | 0 | 0.27 | 1 | 1 | cs | TRUE
13 | LV_1004-11_0_4_line_13 | NAYY 4x150 SE | 12 | 14 | 0.0038422 | 0.208 | 0.08 | 261 | 0 | 0.27 | 1 | 1 | cs | TRUE
14 | LV_1004-11_0_4_line_14 | NAYY 4x150 SE | 14 | 15 | 0.012053 | 0.208 | 0.08 | 261 | 0 | 0.27 | 1 | 1 | cs | TRUE
15 | LV_1004-11_0_4_line_15 | NAYY 4x150 SE | 14 | 16 | 0.03073 | 0.208 | 0.08 | 261 | 0 | 0.27 | 1 | 1 | cs | TRUE
16 | LV_1004-11_0_4_line_16 | NAYY 4x150 SE | 16 | 19 | 0.03823 | 0.208 | 0.08 | 261 | 0 | 0.27 | 1 | 1 | cs | TRUE
17 | LV_1004-11_0_4_line_17 | NAYY 4x150 SE | 16 | 17 | 0.0309 | 0.208 | 0.08 | 261 | 0 | 0.27 | 1 | 1 | cs | TRUE
18 | LV_1004-11_0_4_line_18 | NAYY 4x150 SE | 17 | 18 | 0.00080152 | 0.208 | 0.08 | 261 | 0 | 0.27 | 1 | 1 | cs | TRUE
19 | LV_1004-11_0_4_line_19 | NAYY 4x150 SE | 18 | 60 | 0.0072244 | 0.208 | 0.08 | 261 | 0 | 0.27 | 1 | 1 | cs | TRUE
20 | LV_1004-11_0_4_line_20 | NAYY 4x150 SE | 19 | 20 | 0.057784 | 0.208 | 0.08 | 261 | 0 | 0.27 | 1 | 1 | cs | TRUE
21 | LV_1004-11_0_4_line_21 | NAYY 4x150 SE | 20 | 21 | 0.067796 | 0.208 | 0.08 | 261 | 0 | 0.27 | 1 | 1 | cs | TRUE
22 | LV_1004-11_0_4_line_22 | NAYY 4x150 SE | 20 | 22 | 0.035611 | 0.208 | 0.08 | 261 | 0 | 0.27 | 1 | 1 | cs | TRUE
23 | LV_1004-11_0_4_line_23 | NAYY 4x150 SE | 21 | 42 | 0.0236 | 0.208 | 0.08 | 261 | 0 | 0.27 | 1 | 1 | cs | TRUE
24 | LV_1004-11_0_4_line_24 | NAYY 4x150 SE | 22 | 41 | 0.0011967 | 0.208 | 0.08 | 261 | 0 | 0.27 | 1 | 1 | cs | TRUE
25 | LV_1004-11_0_4_line_25 | NAYY 4x150 SE | 23 | 24 | 0.031564 | 0.208 | 0.08 | 261 | 0 | 0.27 | 1 | 2 | cs | TRUE
26 | LV_1004-11_0_4_line_26 | NAYY 4x150 SE | 23 | 25 | 0.020504 | 0.208 | 0.08 | 261 | 0 | 0.27 | 1 | 2 | cs | TRUE
27 | LV_1004-11_0_4_line_27 | NAYY 4x150 SE | 24 | 26 | 0.03666 | 0.208 | 0.08 | 261 | 0 | 0.27 | 1 | 2 | cs | TRUE
28 | LV_1004-11_0_4_line_28 | NAYY 4x150 SE | 25 | 27 | 0.0062773 | 0.208 | 0.08 | 261 | 0 | 0.27 | 1 | 2 | cs | TRUE
29 | LV_1004-11_0_4_line_29 | NAYY 4x150 SE | 25 | 28 | 0.029532 | 0.208 | 0.08 | 261 | 0 | 0.27 | 1 | 1 | cs | TRUE
30 | LV_1004-11_0_4_line_30 | NAYY 4x150 SE | 26 | 29 | 0.030436 | 0.208 | 0.08 | 261 | 0 | 0.27 | 1 | 1 | cs | TRUE
31 | LV_1004-11_0_4_line_31 | NAYY 4x150 SE | 27 | 30 | 0.033571 | 0.208 | 0.08 | 261 | 0 | 0.27 | 1 | 2 | cs | TRUE
32 | LV_1004-11_0_4_line_32 | NAYY 4x150 SE | 28 | 31 | 0.019609 | 0.208 | 0.08 | 261 | 0 | 0.27 | 1 | 1 | cs | TRUE
33 | LV_1004-11_0_4_line_33 | NAYY 4x150 SE | 29 | 32 | 0.01835 | 0.208 | 0.08 | 261 | 0 | 0.27 | 1 | 1 | cs | TRUE
34 | LV_1004-11_0_4_line_34 | NAYY 4x150 SE | 29 | 33 | 0.032409 | 0.208 | 0.08 | 261 | 0 | 0.27 | 1 | 1 | cs | TRUE
35 | LV_1004-11_0_4_line_35 | NAYY 4x150 SE | 30 | 34 | 0.003574 | 0.208 | 0.08 | 261 | 0 | 0.27 | 1 | 1 | cs | TRUE
36 | LV_1004-11_0_4_line_36 | NAYY 4x150 SE | 30 | 35 | 0.014741 | 0.208 | 0.08 | 261 | 0 | 0.27 | 1 | 1 | cs | TRUE
37 | LV_1004-11_0_4_line_37 | NAYY 4x150 SE | 32 | 36 | 0.015241 | 0.208 | 0.08 | 261 | 0 | 0.27 | 1 | 1 | cs | TRUE
38 | LV_1004-11_0_4_line_38 | NAYY 4x150 SE | 33 | 37 | 0.0018689 | 0.208 | 0.08 | 261 | 0 | 0.27 | 1 | 1 | cs | TRUE
39 | LV_1004-11_0_4_line_39 | NAYY 4x150 SE | 34 | 38 | 0.055215 | 0.208 | 0.08 | 261 | 0 | 0.27 | 1 | 1 | cs | TRUE
40 | LV_1004-11_0_4_line_40 | NAYY 4x150 SE | 34 | 39 | 0.059783 | 0.208 | 0.08 | 261 | 0 | 0.27 | 1 | 1 | cs | TRUE
41 | LV_1004-11_0_4_line_41 | NAYY 4x150 SE | 35 | 40 | 0.022208 | 0.208 | 0.08 | 261 | 0 | 0.27 | 1 | 1 | cs | TRUE
42 | LV_1004-11_0_4_line_42 | NAYY 4x150 SE | 36 | 61 | 0.029576 | 0.208 | 0.08 | 261 | 0 | 0.27 | 1 | 1 | cs | TRUE
43 | LV_1004-11_0_4_line_43 | NAYY 4x150 SE | 37 | 59 | 0.031199 | 0.208 | 0.08 | 261 | 0 | 0.27 | 1 | 1 | cs | TRUE
44 | LV_1004-11_0_4_line_44 | NAYY 4x150 SE | 38 | 51 | 0.0061948 | 0.208 | 0.08 | 261 | 0 | 0.27 | 1 | 1 | cs | TRUE
45 | LV_1004-11_0_4_line_45 | NAYY 4x150 SE | 39 | 52 | 0.007676 | 0.208 | 0.08 | 261 | 0 | 0.27 | 1 | 1 | cs | TRUE
46 | LV_1004-11_0_4_line_46 | NAYY 4x150 SE | 39 | 53 | 0.0037206 | 0.208 | 0.08 | 261 | 0 | 0.27 | 1 | 1 | cs | TRUE
47 | LV_1004-11_0_4_line_47 | NAYY 4x150 SE | 40 | 50 | 0.0026788 | 0.208 | 0.08 | 261 | 0 | 0.27 | 1 | 1 | cs | TRUE
48 | LV_1004-11_0_4_line_48 | NAYY 4x150 SE | 42 | 43 | 0.019491 | 0.208 | 0.08 | 261 | 0 | 0.27 | 1 | 1 | cs | TRUE
49 | LV_1004-11_0_4_line_49 | NAYY 4x150 SE | 43 | 44 | 0.011641 | 0.208 | 0.08 | 261 | 0 | 0.27 | 1 | 1 | cs | TRUE
50 | LV_1004-11_0_4_line_50 | NAYY 4x150 SE | 44 | 45 | 0.023676 | 0.208 | 0.08 | 261 | 0 | 0.27 | 1 | 1 | cs | TRUE
51 | LV_1004-11_0_4_line_51 | NAYY 4x150 SE | 44 | 46 | 0.015615 | 0.208 | 0.08 | 261 | 0 | 0.27 | 1 | 1 | cs | TRUE
52 | LV_1004-11_0_4_line_52 | NAYY 4x150 SE | 46 | 47 | 0.0049382 | 0.208 | 0.08 | 261 | 0 | 0.27 | 1 | 1 | cs | TRUE
53 | LV_1004-11_0_4_line_53 | NAYY 4x150 SE | 47 | 48 | 0.01067 | 0.208 | 0.08 | 261 | 0 | 0.27 | 1 | 1 | cs | TRUE
54 | LV_1004-11_0_4_line_54 | NAYY 4x150 SE | 48 | 49 | 0.081418 | 0.208 | 0.08 | 261 | 0 | 0.27 | 1 | 1 | cs | TRUE
55 | LV_1004-11_0_4_line_55 | NAYY 4x150 SE | 49 | 54 | 0.019133 | 0.208 | 0.08 | 261 | 0 | 0.27 | 1 | 1 | cs | TRUE
56 | LV_1004-11_0_4_line_56 | NAYY 4x150 SE | 49 | 55 | 0.0033483 | 0.208 | 0.08 | 261 | 0 | 0.27 | 1 | 1 | cs | TRUE
57 | LV_1004-11_0_4_line_57 | NAYY 4x150 SE | 51 | 57 | 0.016033 | 0.208 | 0.08 | 261 | 0 | 0.27 | 1 | 1 | cs | TRUE
58 | LV_1004-11_0_4_line_58 | NAYY 4x150 SE | 53 | 58 | 0.014882 | 0.208 | 0.08 | 261 | 0 | 0.27 | 1 | 1 | cs | TRUE
59 | LV_1004-11_0_4_line_59 | NAYY 4x150 SE | 54 | 56 | 0.013823 | 0.208 | 0.08 | 261 | 0 | 0.27 | 1 | 1 | cs | TRUE
60 | LV_1004-11_0_4_line_60 | NAYY 4x150 SE | 57 | 65 | 0.017968 | 0.208 | 0.08 | 261 | 0 | 0.27 | 1 | 1 | cs | TRUE
61 | LV_1004-11_0_4_line_61 | NAYY 4x150 SE | 59 | 60 | 0.018416 | 0.208 | 0.08 | 261 | 0 | 0.27 | 1 | 1 | cs | TRUE
62 | LV_1004-11_0_4_line_62 | NAYY 4x150 SE | 61 | 74 | 0.0009676 | 0.208 | 0.08 | 261 | 0 | 0.27 | 1 | 1 | cs | TRUE
63 | LV_1004-11_0_4_line_63 | NAYY 4x150 SE | 62 | 63 | 0.012334 | 0.208 | 0.08 | 261 | 0 | 0.27 | 1 | 1 | cs | TRUE
64 | LV_1004-11_0_4_line_64 | NAYY 4x150 SE | 63 | 64 | 0.025151 | 0.208 | 0.08 | 261 | 0 | 0.27 | 1 | 1 | cs | TRUE
65 | LV_1004-11_0_4_line_65 | NAYY 4x150 SE | 64 | 65 | 0.0080979 | 0.208 | 0.08 | 261 | 0 | 0.27 | 1 | 1 | cs | TRUE
66 | LV_1004-11_0_4_line_66 | NAYY 4x150 SE | 66 | 67 | 0.015269 | 0.208 | 0.08 | 261 | 0 | 0.27 | 1 | 1 | cs | TRUE
67 | LV_1004-11_0_4_line_67 | NAYY 4x150 SE | 66 | 68 | 0.00048964 | 0.208 | 0.08 | 261 | 0 | 0.27 | 1 | 1 | cs | TRUE
68 | LV_1004-11_0_4_line_68 | NAYY 4x150 SE | 67 | 69 | 0.012621 | 0.208 | 0.08 | 261 | 0 | 0.27 | 1 | 1 | cs | TRUE
69 | LV_1004-11_0_4_line_69 | NAYY 4x150 SE | 68 | 70 | 0.081252 | 0.208 | 0.08 | 261 | 0 | 0.27 | 1 | 1 | cs | TRUE
70 | LV_1004-11_0_4_line_70 | NAYY 4x150 SE | 70 | 71 | 0.018603 | 0.208 | 0.08 | 261 | 0 | 0.27 | 1 | 1 | cs | TRUE
71 | LV_1004-11_0_4_line_71 | NAYY 4x150 SE | 71 | 72 | 0.0015729 | 0.208 | 0.08 | 261 | 0 | 0.27 | 1 | 1 | cs | TRUE
72 | LV_1004-11_0_4_line_72 | NAYY 4x150 SE | 72 | 73 | 0.015024 | 0.208 | 0.08 | 261 | 0 | 0.27 | 1 | 1 | cs | TRUE
73 | LV_1004-11_0_4_line_73 | NAYY 4x150 SE | 72 | 74 | 0.057166 | 0.208 | 0.08 | 261 | 0 | 0.27 | 1 | 1 | cs | TRUE
74 | LV_1004-11_0_4_line_74 | NAYY 4x150 SE | 73 | 75 | 0.066008 | 0.208 | 0.08 | 261 | 0 | 0.27 | 1 | 1 | cs | TRUE
75 | LV_1004-11_0_4_line_75 | NAYY 4x150 SE | 75 | 76 | 0.061717 | 0.208 | 0.08 | 261 | 0 | 0.27 | 1 | 1 | cs | TRUE

## trafo
| name | std_type | hv_bus | lv_bus | sn_mva | vn_hv_kv | vn_lv_kv | vk_percent | vkr_percent | pfe_kw | i0_percent | shift_degree | tap_side | tap_neutral | tap_min | tap_max | tap_step_percent | tap_step_degree | tap_pos | tap_phase_shifter | parallel | df | in_service
0 | LV_1004-11_0_4_trafo_14 | 0.25 MVA 20/0.4 kV | 77 | 23 | 0.25 | 20 | 0.4 | 6 | 1.44 | 0.8 | 0.32 | 150 | hv | 0 | -2 | 2 | 2.5 | 0 | 0 | FALSE | 1 | 1 | TRUE

## line_geodata
| x0 | y0 | x1 | y1 | x2 | y2 | x3 | y3 | x4 | y4 | x5 | y5 | x6 | y6 | x7 | y7 | x8 | y8 | x9 | y9
0 | 2643729.4048 | 1192125.9966 | 2643739.966 | 1192121.3712 | 2643746.5569 | 1192116.3231
1 | 2644007.2947 | 1192201.7848 | 2643746.5569 | 1192116.3231
2 | 2644007.2947 | 1192201.7848 | 2644061.0165 | 1192141.4383
3 | 2644007.2947 | 1192201.7848 | 2644005.7791 | 1192215.081 | 2644004.2484 | 1192219.9665
4 | 2643999.4293 | 1192246.1849 | 2643999.0269 | 1192236.6322 | 2644004.2484 | 1192219.9665
5 | 2643999.4293 | 1192246.1849 | 2644004.0859 | 1192253.5787 | 2644010.0279 | 1192257.2133 | 2644039.9682 | 1192265.827 | 2644041.5519 | 1192266.0721
6 | 2644054.2362 | 1192268.1665 | 2644048.8267 | 1192267.7932 | 2644041.5519 | 1192266.0721
7 | 2644041.5519 | 1192266.0721 | 2644034.6978 | 1192281.7748 | 2644030.4801 | 1192296.5964 | 2644029.6717 | 1192303.3615
8 | 2644054.2362 | 1192268.1665 | 2644053.7259 | 1192282.6152 | 2644053.9649 | 1192302.9615 | 2644055.1452 | 1192325.0852
9 | 2643999.575 | 1192390.8574 | 2644019.9331 | 1192339.7205 | 2644025.896 | 1192323.9222 | 2644029.0586 | 1192308.4925 | 2644029.6717 | 1192303.3615
10 | 2644058.2606 | 1192358.3891 | 2644055.4185 | 1192330.2095 | 2644055.1452 | 1192325.0852
11 | 2644059.8661 | 1192374.3079 | 2644058.2606 | 1192358.3891
12 | 2644184.9289 | 1192538.4302 | 2644181.4612 | 1192526.677
13 | 2644180.3739 | 1192522.9919 | 2644181.4612 | 1192526.677
14 | 2644180.3739 | 1192522.9919 | 2644192.211 | 1192520.7226
15 | 2644180.3739 | 1192522.9919 | 2644176.1887 | 1192508.5975 | 2644173.9973 | 1192500.8326 | 2644172.7987 | 1192496.955 | 2644171.2831 | 1192493.6753 | 2644171.2831 | 1192493.6753
16 | 2644171.2831 | 1192493.6753 | 2644168.6479 | 1192491.3101 | 2644164.8823 | 1192489.2479 | 2644160.5856 | 1192488.916 | 2644156.1916 | 1192489.3839 | 2644152.4905 | 1192492.0136 | 2644149.3609 | 1192495.6926 | 2644148.8479 | 1192500.1357 | 2644149.1296 | 1192504.3178 | 2644149.8269 | 1192507.8828
17 | 2644165.627 | 1192463.2978 | 2644171.2831 | 1192493.6753
18 | 2644165.345 | 1192462.5475 | 2644165.627 | 1192463.2978
19 | 2644165.345 | 1192462.5475 | 2644162.8032 | 1192455.785
20 | 2644166.5557 | 1192563.0788 | 2644163.4165 | 1192548.4476 | 2644159.0089 | 1192536.2861 | 2644150.6061 | 1192511.8662 | 2644149.8269 | 1192507.8828
21 | 2644137.0588 | 1192615.5125 | 2644143.8315 | 1192612.9054 | 2644156.6571 | 1192606.074 | 2644159.8444 | 1192603.8518 | 2644162.1147 | 1192600.9114 | 2644163.8766 | 1192597.667 | 2644164.4136 | 1192594.1023 | 2644165.6986 | 1192586.263 | 2644166.7193 | 1192571.9071 | 2644166.5557 | 1192563.0788
22 | 2644166.5557 | 1192563.0788 | 2644173.5181 | 1192563.7083 | 2644190.2386 | 1192571.3692 | 2644199.8923 | 1192574.7505
23 | 2644137.0588 | 1192615.5125 | 2644139.621 | 1192624.6698 | 2644140.149 | 1192630.5992 | 2644140.4314 | 1192638.7327
24 | 2644199.8923 | 1192574.7505 | 2644201.0217 | 1192575.1461
25 | 2644105.042 | 1192454.4766 | 2644096.401 | 1192480.9721 | 2644095.0664 | 1192484.4179
26 | 2644084.3724 | 1192501.6838 | 2644087.2224 | 1192498.692 | 2644090.3413 | 1192494.3793 | 2644093.2539 | 1192489.0978 | 2644095.0664 | 1192484.4179
27 | 2644105.042 | 1192454.4766 | 2644115.5169 | 1192429.4622 | 2644117.7974 | 1192420.1975
28 | 2644084.3724 | 1192501.6838 | 2644083.1202 | 1192503.0087 | 2644079.5693 | 1192505.698
29 | 2644084.3724 | 1192501.6838 | 2644092.1222 | 1192507.1772 | 2644094.8542 | 1192509.8544 | 2644096.5268 | 1192512.5237 | 2644100.7042 | 1192524.8946
30 | 2644118.2786 | 1192389.8606 | 2644119.051 | 1192408.132 | 2644118.1965 | 1192418.5759 | 2644117.7974 | 1192420.1975
31 | 2644048.3962 | 1192516.9053 | 2644062.5181 | 1192514.1632 | 2644069.5482 | 1192511.8025 | 2644076.0987 | 1192508.3266 | 2644079.5693 | 1192505.698
32 | 2644106.9779 | 1192543.4733 | 2644100.7042 | 1192524.8946
33 | 2644118.2786 | 1192389.8606 | 2644117.9564 | 1192371.5139
34 | 2644118.2786 | 1192389.8606 | 2644122.8428 | 1192390.1055 | 2644127.1703 | 1192391.4381 | 2644139.7534 | 1192403.0817 | 2644142.963 | 1192408.3474
35 | 2644048.3962 | 1192516.9053 | 2644048.8644 | 1192513.3624
36 | 2644048.3962 | 1192516.9053 | 2644046.9051 | 1192524.7876 | 2644045.5107 | 1192531.3601
37 | 2644117.9564 | 1192371.5139 | 2644117.6888 | 1192356.2757
38 | 2644142.963 | 1192408.3474 | 2644143.9357 | 1192409.9432
39 | 2644048.8644 | 1192513.3624 | 2644052.074 | 1192499.8229 | 2644061.0734 | 1192459.515
40 | 2644016.4388 | 1192485.264 | 2644012.9295 | 1192494.988 | 2644009.7286 | 1192503.2024 | 2644020.7164 | 1192505.8179 | 2644035.7585 | 1192508.5411 | 2644043.7769 | 1192510.6901 | 2644048.8644 | 1192513.3624
41 | 2644040.9016 | 1192553.0842 | 2644045.5107 | 1192531.3601
42 | 2644116.9972 | 1192326.7077 | 2644117.6772 | 1192355.6151 | 2644117.6888 | 1192356.2757
43 | 2644156.324 | 1192438.5466 | 2644153.0931 | 1192429.9504 | 2644144.7769 | 1192411.3233 | 2644143.9357 | 1192409.9432
44 | 2644061.0734 | 1192459.515 | 2644062.4233 | 1192453.4691
45 | 2644023.9657 | 1192486.8758 | 2644016.4388 | 1192485.264
46 | 2644016.4388 | 1192485.264 | 2644017.7025 | 1192481.7645
47 | 2644040.9016 | 1192553.0842 | 2644040.3456 | 1192555.7047
48 | 2644145.411 | 1192657.1193 | 2644145.411 | 1192657.1193 | 2644143.0966 | 1192653.6336 | 2644141.6647 | 1192650.3879 | 2644140.6645 | 1192645.4445 | 2644140.4314 | 1192638.7327
49 | 2644154.4126 | 1192664.4119 | 2644148.6185 | 1192660.4336 | 2644145.411 | 1192657.1193
50 | 2644169.1237 | 1192645.8323 | 2644154.4126 | 1192664.4119
51 | 2644154.4126 | 1192664.4119 | 2644168.3277 | 1192671.4978
52 | 2644168.3277 | 1192671.4978 | 2644172.7282 | 1192673.7387
53 | 2644182.2364 | 1192678.5805 | 2644172.7282 | 1192673.7387
54 | 2644114.4292 | 1192708.4082 | 2644117.4114 | 1192710.2201 | 2644119.041 | 1192710.4322 | 2644167.6711 | 1192701.1633 | 2644168.6985 | 1192700.3482 | 2644169.6305 | 1192699.0321 | 2644182.2364 | 1192678.5805
55 | 2644114.4292 | 1192708.4082 | 2644133.2183 | 1192704.7988
56 | 2644114.4292 | 1192708.4082 | 2644111.141 | 1192709.0396
57 | 2644064.6831 | 1192437.6149 | 2644063.4011 | 1192449.0894 | 2644062.4233 | 1192453.4691
58 | 2644022.757 | 1192467.7674 | 2644017.7025 | 1192481.7645
59 | 2644133.2183 | 1192704.7988 | 2644146.7935 | 1192702.1911
60 | 2644064.2198 | 1192419.6758 | 2644064.9189 | 1192435.5041 | 2644064.6831 | 1192437.6149
61 | 2644156.324 | 1192438.5466 | 2644162.8032 | 1192455.785
62 | 2644116.9972 | 1192326.7077 | 2644116.9745 | 1192325.7404
63 | 2644059.8661 | 1192374.3079 | 2644061.1037 | 1192386.5798
64 | 2644063.6409 | 1192411.6021 | 2644062.9633 | 1192405.0174 | 2644061.1037 | 1192386.5798
65 | 2644063.6409 | 1192411.6021 | 2644064.0303 | 1192415.3865 | 2644064.2198 | 1192419.6758
66 | 2644183.0735 | 1192197.521 | 2644188.5071 | 1192183.2516
67 | 2644182.9585 | 1192197.997 | 2644183.0735 | 1192197.521 | 2644183.0735 | 1192197.521
68 | 2644188.5071 | 1192183.2516 | 2644190.233 | 1192178.719 | 2644192.8484 | 1192171.4009 | 2644192.8484 | 1192171.4009
69 | 2644155.3166 | 1192267.8293 | 2644163.6394 | 1192263.0361 | 2644169.3372 | 1192258.4311 | 2644174.1724 | 1192252.9526 | 2644178.6699 | 1192245.7262 | 2644180.675 | 1192239.4932 | 2644181.325 | 1192234.0505 | 2644180.2031 | 1192220.8016 | 2644179.8731 | 1192210.7714 | 2644182.9585 | 1192197.997
70 | 2644155.3166 | 1192267.8293 | 2644139.1962 | 1192277.1135
71 | 2644137.8331 | 1192277.8985 | 2644139.1962 | 1192277.1135
72 | 2644137.8331 | 1192277.8985 | 2644145.8113 | 1192290.6292
73 | 2644137.8331 | 1192277.8985 | 2644124.2769 | 1192286.5478 | 2644120.4 | 1192291.2885 | 2644118.4054 | 1192296.1098 | 2644117.2857 | 1192302.205 | 2644116.7659 | 1192316.8759 | 2644116.9745 | 1192325.7404
74 | 2644196.0557 | 1192326.4764 | 2644190.8341 | 1192324.4706 | 2644179.2293 | 1192321.7612 | 2644165.3076 | 1192317.9565 | 2644157.1409 | 1192311.0925 | 2644147.8913 | 1192293.9481 | 2644145.8113 | 1192290.6292
75 | 2644235.5062 | 1192313.7772 | 2644235.0906 | 1192323.6412 | 2644234.2628 | 1192330.4389 | 2644231.9766 | 1192335.5137 | 2644228.3871 | 1192338.4999 | 2644222.2714 | 1192337.7655 | 2644214.6996 | 1192334.997 | 2644205.8237 | 1192330.2288 | 2644196.0557 | 1192326.4764

## bus_geodata
| x | y | coords
0 | 2643729.4048 | 1192125.9966
1 | 2643746.5569 | 1192116.3231
2 | 2644007.2947 | 1192201.7848
3 | 2644061.0165 | 1192141.4383
4 | 2644004.2484 | 1192219.9665
5 | 2643999.4293 | 1192246.1849
6 | 2644041.5519 | 1192266.0721
7 | 2644054.2362 | 1192268.1665
8 | 2644029.6717 | 1192303.3615
9 | 2644055.1452 | 1192325.0852
10 | 2643999.575 | 1192390.8574
11 | 2644058.2606 | 1192358.3891
12 | 2644181.4612 | 1192526.677
13 | 2644184.9289 | 1192538.4302
14 | 2644180.3739 | 1192522.9919
15 | 2644192.211 | 1192520.7226
16 | 2644171.2831 | 1192493.6753
17 | 2644165.627 | 1192463.2978
18 | 2644165.345 | 1192462.5475
19 | 2644149.8269 | 1192507.8828
20 | 2644166.5557 | 1192563.0788
21 | 2644137.0588 | 1192615.5125
22 | 2644199.8923 | 1192574.7505
23 | 2644095.0664 | 1192484.4179
24 | 2644105.042 | 1192454.4766
25 | 2644084.3724 | 1192501.6838
26 | 2644117.7974 | 1192420.1975
27 | 2644079.5693 | 1192505.698
28 | 2644100.7042 | 1192524.8946
29 | 2644118.2786 | 1192389.8606
30 | 2644048.3962 | 1192516.9053
31 | 2644106.9779 | 1192543.4733
32 | 2644117.9564 | 1192371.5139
33 | 2644142.963 | 1192408.3474
34 | 2644048.8644 | 1192513.3624
35 | 2644045.5107 | 1192531.3601
36 | 2644117.6888 | 1192356.2757
37 | 2644143.9357 | 1192409.9432
38 | 2644061.0734 | 1192459.515
39 | 2644016.4388 | 1192485.264
40 | 2644040.9016 | 1192553.0842
41 | 2644201.0217 | 1192575.1461
42 | 2644140.4314 | 1192638.7327
43 | 2644145.411 | 1192657.1193
44 | 2644154.4126 | 1192664.4119
45 | 2644169.1237 | 1192645.8323
46 | 2644168.3277 | 1192671.4978
47 | 2644172.7282 | 1192673.7387
48 | 2644182.2364 | 1192678.5805
49 | 2644114.4292 | 1192708.4082
50 | 2644040.3456 | 1192555.7047
51 | 2644062.4233 | 1192453.4691
52 | 2644023.9657 | 1192486.8758
53 | 2644017.7025 | 1192481.7645
54 | 2644133.2183 | 1192704.7988
55 | 2644111.141 | 1192709.0396
56 | 2644146.7935 | 1192702.1911
57 | 2644064.6831 | 1192437.6149
58 | 2644022.757 | 1192467.7674
59 | 2644156.324 | 1192438.5466
60 | 2644162.8032 | 1192455.785
61 | 2644116.9972 | 1192326.7077
62 | 2644059.8661 | 1192374.3079
63 | 2644061.1037 | 1192386.5798
64 | 2644063.6409 | 1192411.6021
65 | 2644064.2198 | 1192419.6758
66 | 2644183.0735 | 1192197.521
67 | 2644188.5071 | 1192183.2516
68 | 2644182.9585 | 1192197.997
69 | 2644192.8484 | 1192171.4009
70 | 2644155.3166 | 1192267.8293
71 | 2644139.1962 | 1192277.1135
72 | 2644137.8331 | 1192277.8985
73 | 2644145.8113 | 1192290.6292
74 | 2644116.9745 | 1192325.7404
75 | 2644196.0557 | 1192326.4764
76 | 2644235.5062 | 1192313.7772
77 | 2644084.3724 | 1192501.6838

## line_std_types
| c_nf_per_km | r_ohm_per_km | x_ohm_per_km | max_i_ka | type | q_mm2 | alpha | voltage_rating
NAYY 4x50 SE | 210 | 0.642 | 0.083 | 0.142 | cs | 50 | 0.00403 | LV
NAYY 4x120 SE | 264 | 0.225 | 0.08 | 0.242 | cs | 120 | 0.00403 | LV
NAYY 4x150 SE | 261 | 0.208 | 0.08 | 0.27 | cs | 150 | 0.00403 | LV
NA2XS2Y 1x95 RM/25 12/20 kV | 216 | 0.313 | 0.132 | 0.252 | cs | 95 | 0.00403 | MV
NA2XS2Y 1x185 RM/25 12/20 kV | 273 | 0.161 | 0.117 | 0.362 | cs | 185 | 0.00403 | MV
NA2XS2Y 1x240 RM/25 12/20 kV | 304 | 0.122 | 0.112 | 0.421 | cs | 240 | 0.00403 | MV
NA2XS2Y 1x95 RM/25 6/10 kV | 315 | 0.313 | 0.123 | 0.249 | cs | 95 | 0.00403 | MV
NA2XS2Y 1x185 RM/25 6/10 kV | 406 | 0.161 | 0.11 | 0.358 | cs | 185 | 0.00403 | MV
NA2XS2Y 1x240 RM/25 6/10 kV | 456 | 0.122 | 0.105 | 0.416 | cs | 240 | 0.00403 | MV
NA2XS2Y 1x150 RM/25 12/20 kV | 250 | 0.206 | 0.116 | 0.319 | cs | 150 | 0.00403 | MV
NA2XS2Y 1x120 RM/25 12/20 kV | 230 | 0.253 | 0.119 | 0.283 | cs | 120 | 0.00403 | MV
NA2XS2Y 1x70 RM/25 12/20 kV | 190 | 0.443 | 0.132 | 0.22 | cs | 70 | 0.00403 | MV
NA2XS2Y 1x150 RM/25 6/10 kV | 360 | 0.206 | 0.11 | 0.315 | cs | 150 | 0.00403 | MV
NA2XS2Y 1x120 RM/25 6/10 kV | 340 | 0.253 | 0.113 | 0.28 | cs | 120 | 0.00403 | MV
NA2XS2Y 1x70 RM/25 6/10 kV | 280 | 0.443 | 0.123 | 0.217 | cs | 70 | 0.00403 | MV
N2XS(FL)2Y 1x120 RM/35 64/110 kV | 112 | 0.153 | 0.166 | 0.366 | cs | 120 | 0.00393 | HV
N2XS(FL)2Y 1x185 RM/35 64/110 kV | 125 | 0.099 | 0.156 | 0.457 | cs | 185 | 0.00393 | HV
N2XS(FL)2Y 1x240 RM/35 64/110 kV | 135 | 0.075 | 0.149 | 0.526 | cs | 240 | 0.00393 | HV
N2XS(FL)2Y 1x300 RM/35 64/110 kV | 144 | 0.06 | 0.144 | 0.588 | cs | 300 | 0.00393 | HV
15-AL1/3-ST1A 0.4 | 11 | 1.8769 | 0.35 | 0.105 | ol | 16 | 0.00403 | LV
24-AL1/4-ST1A 0.4 | 11.25 | 1.2012 | 0.335 | 0.14 | ol | 24 | 0.00403 | LV
48-AL1/8-ST1A 0.4 | 12.2 | 0.5939 | 0.3 | 0.21 | ol | 48 | 0.00403 | LV
94-AL1/15-ST1A 0.4 | 13.2 | 0.306 | 0.29 | 0.35 | ol | 94 | 0.00403 | LV
34-AL1/6-ST1A 10.0 | 9.7 | 0.8342 | 0.36 | 0.17 | ol | 34 | 0.00403 | MV
48-AL1/8-ST1A 10.0 | 10.1 | 0.5939 | 0.35 | 0.21 | ol | 48 | 0.00403 | MV
70-AL1/11-ST1A 10.0 | 10.4 | 0.4132 | 0.339 | 0.29 | ol | 70 | 0.00403 | MV
94-AL1/15-ST1A 10.0 | 10.75 | 0.306 | 0.33 | 0.35 | ol | 94 | 0.00403 | MV
122-AL1/20-ST1A 10.0 | 11.1 | 0.2376 | 0.323 | 0.41 | ol | 122 | 0.00403 | MV
149-AL1/24-ST1A 10.0 | 11.25 | 0.194 | 0.315 | 0.47 | ol | 149 | 0.00403 | MV
34-AL1/6-ST1A 20.0 | 9.15 | 0.8342 | 0.382 | 0.17 | ol | 34 | 0.00403 | MV
48-AL1/8-ST1A 20.0 | 9.5 | 0.5939 | 0.372 | 0.21 | ol | 48 | 0.00403 | MV
70-AL1/11-ST1A 20.0 | 9.7 | 0.4132 | 0.36 | 0.29 | ol | 70 | 0.00403 | MV
94-AL1/15-ST1A 20.0 | 10 | 0.306 | 0.35 | 0.35 | ol | 94 | 0.00403 | MV
122-AL1/20-ST1A 20.0 | 10.3 | 0.2376 | 0.344 | 0.41 | ol | 122 | 0.00403 | MV
149-AL1/24-ST1A 20.0 | 10.5 | 0.194 | 0.337 | 0.47 | ol | 149 | 0.00403 | MV
184-AL1/30-ST1A 20.0 | 10.75 | 0.1571 | 0.33 | 0.535 | ol | 184 | 0.00403 | MV
243-AL1/39-ST1A 20.0 | 11 | 0.1188 | 0.32 | 0.645 | ol | 243 | 0.00403 | MV
48-AL1/8-ST1A 110.0 | 8 | 0.5939 | 0.46 | 0.21 | ol | 48 | 0.00403 | HV
70-AL1/11-ST1A 110.0 | 8.4 | 0.4132 | 0.45 | 0.29 | ol | 70 | 0.00403 | HV
94-AL1/15-ST1A 110.0 | 8.65 | 0.306 | 0.44 | 0.35 | ol | 94 | 0.00403 | HV
122-AL1/20-ST1A 110.0 | 8.5 | 0.2376 | 0.43 | 0.41 | ol | 122 | 0.00403 | HV
149-AL1/24-ST1A 110.0 | 8.75 | 0.194 | 0.41 | 0.47 | ol | 149 | 0.00403 | HV
184-AL1/30-ST1A 110.0 | 8.8 | 0.1571 | 0.4 | 0.535 | ol | 184 | 0.00403 | HV
243-AL1/39-ST1A 110.0 | 9 | 0.1188 | 0.39 | 0.645 | ol | 243 | 0.00403 | HV
305-AL1/39-ST1A 110.0 | 9.2 | 0.0949 | 0.38 | 0.74 | ol | 305 | 0.00403 | HV
490-AL1/64-ST1A 110.0 | 9.75 | 0.059 | 0.37 | 0.96 | ol | 490 | 0.00403 | HV
679-AL1/86-ST1A 110.0 | 9.95 | 0.042 | 0.36 | 1.15 | ol | 679 | 0.00403 | HV
490-AL1/64-ST1A 220.0 | 10 | 0.059 | 0.285 | 0.96 | ol | 490 | 0.00403 | HV
679-AL1/86-ST1A 220.0 | 11.7 | 0.042 | 0.275 | 1.15 | ol | 679 | 0.00403 | HV
490-AL1/64-ST1A 380.0 | 11 | 0.059 | 0.253 | 0.96 | ol | 490 | 0.00403 | HV
679-AL1/86-ST1A 380.0 | 14.6 | 0.042 | 0.25 | 1.15 | ol | 679 | 0.00403 | HV

## trafo_std_types
| i0_percent | pfe_kw | vkr_percent | sn_mva | vn_lv_kv | vn_hv_kv | vk_percent | shift_degree | vector_group | tap_side | tap_neutral | tap_min | tap_max | tap_step_degree | tap_step_percent | tap_phase_shifter
160 MVA 380/110 kV | 0.06 | 60 | 0.25 | 160 | 110 | 380 | 12.2 | 0 | Yy0 | hv | 0 | -9 | 9 | 0 | 1.5 | FALSE
100 MVA 220/110 kV | 0.06 | 55 | 0.26 | 100 | 110 | 220 | 12 | 0 | Yy0 | hv | 0 | -9 | 9 | 0 | 1.5 | FALSE
63 MVA 110/20 kV | 0.04 | 22 | 0.32 | 63 | 20 | 110 | 18 | 150 | YNd5 | hv | 0 | -9 | 9 | 0 | 1.5 | FALSE
40 MVA 110/20 kV | 0.05 | 18 | 0.34 | 40 | 20 | 110 | 16.2 | 150 | YNd5 | hv | 0 | -9 | 9 | 0 | 1.5 | FALSE
25 MVA 110/20 kV | 0.07 | 14 | 0.41 | 25 | 20 | 110 | 12 | 150 | YNd5 | hv | 0 | -9 | 9 | 0 | 1.5 | FALSE
63 MVA 110/10 kV | 0.04 | 22 | 0.32 | 63 | 10 | 110 | 18 | 150 | YNd5 | hv | 0 | -9 | 9 | 0 | 1.5 | FALSE
40 MVA 110/10 kV | 0.05 | 18 | 0.34 | 40 | 10 | 110 | 16.2 | 150 | YNd5 | hv | 0 | -9 | 9 | 0 | 1.5 | FALSE
25 MVA 110/10 kV | 0.07 | 14 | 0.41 | 25 | 10 | 110 | 12 | 150 | YNd5 | hv | 0 | -9 | 9 | 0 | 1.5 | FALSE
0.25 MVA 20/0.4 kV | 0.32 | 0.8 | 1.44 | 0.25 | 0.4 | 20 | 6 | 150 | Yzn5 | hv | 0 | -2 | 2 | 0 | 2.5 | FALSE
0.4 MVA 20/0.4 kV | 0.3375 | 1.35 | 1.425 | 0.4 | 0.4 | 20 | 6 | 150 | Dyn5 | hv | 0 | -2 | 2 | 0 | 2.5 | FALSE
0.63 MVA 20/0.4 kV | 0.2619 | 1.65 | 1.206 | 0.63 | 0.4 | 20 | 6 | 150 | Dyn5 | hv | 0 | -2 | 2 | 0 | 2.5 | FALSE
0.25 MVA 10/0.4 kV | 0.24 | 0.6 | 1.2 | 0.25 | 0.4 | 10 | 4 | 150 | Dyn5 | hv | 0 | -2 | 2 | 0 | 2.5 | FALSE
0.4 MVA 10/0.4 kV | 0.2375 | 0.95 | 1.325 | 0.4 | 0.4 | 10 | 4 | 150 | Dyn5 | hv | 0 | -2 | 2 | 0 | 2.5 | FALSE
0.63 MVA 10/0.4 kV | 0.1873 | 1.18 | 1.0794 | 0.63 | 0.4 | 10 | 4 | 150 | Dyn5 | hv | 0 | -2 | 2 | 0 | 2.5 | FALSE

## trafo3w_std_types
| sn_hv_mva | sn_mv_mva | sn_lv_mva | vn_hv_kv | vn_mv_kv | vn_lv_kv | vk_hv_percent | vk_mv_percent | vk_lv_percent | vkr_hv_percent | vkr_mv_percent | vkr_lv_percent | pfe_kw | i0_percent | shift_mv_degree | shift_lv_degree | vector_group | tap_side | tap_neutral | tap_min | tap_max | tap_step_percent
63/25/38 MVA 110/20/10 kV | 63 | 25 | 38 | 110 | 20 | 10 | 10.4 | 10.4 | 10.4 | 0.28 | 0.32 | 0.35 | 35 | 0.89 | 0 | 0 | YN0yn0yn0 | hv | 0 | -10 | 10 | 1.2
63/25/38 MVA 110/10/10 kV | 63 | 25 | 38 | 110 | 10 | 10 | 10.4 | 10.4 | 10.4 | 0.28 | 0.32 | 0.35 | 35 | 0.89 | 0 | 0 | YN0yn0yn0 | hv | 0 | -10 | 10 | 1.2

## fuse_std_types
| fuse_type | i_rated_a | t_avg | t_min | t_total | x_avg | x_min | x_total
HV 100A | HV 100A | 100 | 0 | [10.0, 3.64, 0.854, 0.281, 0.1, 0.0531, 0.022, 0.01] | [10.0, 4.267, 1.21, 0.403, 0.1, 0.058, 0.022, 0.01] | 0 | [300.0, 350.0, 450.0, 550.0, 700.0, 850.0, 1200.0, 1752.0] | [600.0, 700.0, 900.0, 1150.0, 1665.0, 2000.0, 3000.0, 4313.0]
HV 10A | HV 10A | 10 | 0 | [10.0, 1675.0, 0.344, 0.156, 0.1, 0.0417, 0.0171, 0.01] | [10.0, 1.3, 0.3, 0.155, 0.1, 0.0555, 0.023, 0.01] | 0 | [30.0, 32.0, 35.0, 37.0, 39.0, 50.0, 70.0, 88.0] | [60.0, 70.0, 80.0, 87.0, 94.0, 110.0, 150.0, 216.0]
HV 125A | HV 125A | 125 | 0 | [10.0, 1.82, 0.344, 0.1, 0.0467, 0.0269, 0.01] | [10.0, 2.478, 0.426, 0.1, 0.0427, 0.0211, 0.01] | 0 | [375.0, 500.0, 700.0, 925.0, 1200.0, 1500.0, 2341.0] | [750.0, 1000.0, 1500.0, 2200.0, 3000.0, 4000.0, 5765.0]
HV 160A | HV 160A | 160 | 0 | [10.0, 4.15, 1.03, 0.198, 0.1, 0.051, 0.0172, 0.01] | [10.0, 2.3, 0.734, 0.274, 0.1, 0.046, 0.0177, 0.01] | 0 | [480.0, 550.0, 700.0, 1000.0, 1260.0, 1600.0, 2500.0, 3227.0] | [960.0, 1300.0, 1700.0, 2200.0, 2996.0, 4000.0, 6000.0, 7946.0]
HV 16A | HV 16A | 16 | 0 | [10.0, 0.352, 0.164, 0.1, 0.0649, 0.0342, 0.01] | [10.0, 2.34, 0.722, 0.181, 0.1, 0.055, 0.0296, 0.01] | 0 | [48.0, 60.0, 65.0, 71.0, 80.0, 100.0, 162.0] | [96.0, 110.0, 125.0, 150.0, 168.0, 200.0, 250.0, 398.0]
HV 200A | HV 200A | 200 | 0 | [10.0, 4.267, 1.21, 0.403, 0.1, 0.058, 0.022, 0.01] | [10.0, 3.73, 1.654, 0.328, 0.1, 0.0531, 0.019, 0.01] | 0 | [600.0, 700.0, 900.0, 1150.0, 1665.0, 2000.0, 3000.0, 4313.0] | [1200.0, 1500.0, 1800.0, 2700.0, 3960.0, 5000.0, 7500.0, 10620.0]
HV 20A | HV 20A | 20 | 0 | [10.0, 1.3, 0.3, 0.155, 0.1, 0.0555, 0.023, 0.01] | [10.0, 1.3, 0.161, 0.1, 0.0611, 0.0399, 0.0141, 0.01] | 0 | [60.0, 70.0, 80.0, 87.0, 94.0, 110.0, 150.0, 216.0] | [120.0, 150.0, 200.0, 223.0, 260.0, 300.0, 450.0, 532.0]
HV 25A | HV 25A | 25 | 0 | [10.0, 2.512, 0.833, 0.299, 0.1, 0.0372, 0.0223, 0.01] | [10.0, 3.125, 0.597, 0.198, 0.1, 0.0378, 0.022, 0.01] | 0 | [75.0, 82.0, 90.0, 100.0, 124.0, 170.0, 200.0, 289.0] | [150.0, 170.0, 210.0, 250.0, 294.0, 400.0, 500.0, 711.0]
HV 31.5A | HV 31.5A | 31.5 | 0 | [10.0, 2.34, 0.722, 0.181, 0.1, 0.055, 0.0296, 0.01] | [10.0, 2.84, 0.368, 0.164, 0.1, 0.0621, 0.0378, 0.0195, 0.01] | 0 | [95.0, 110.0, 125.0, 150.0, 165.0, 200.0, 250.0, 390.0] | [189.0, 220.0, 300.0, 350.0, 393.0, 450.0, 530.0, 700.0, 960.0]
HV 40A | HV 40A | 40 | 0 | [10.0, 1.3, 0.161, 0.1, 0.0611, 0.0399, 0.0141, 0.01] | [10.0, 2.05, 0.369, 0.198, 0.1, 0.051, 0.0298, 0.01] | 0 | [120.0, 150.0, 200.0, 223.0, 260.0, 300.0, 450.0, 532.0] | [240.0, 300.0, 400.0, 450.0, 530.0, 650.0, 800.0, 1311.0]
HV 50A | HV 50A | 50 | 0 | [10.0, 3.215, 0.597, 0.198, 0.1, 0.0378, 0.022, 0.01] | [10.0, 3.64, 0.854, 0.281, 0.1, 0.0531, 0.022, 0.01] | 0 | [150.0, 170.0, 210.0, 250.0, 294.0, 400.0, 500.0, 711.0] | [300.0, 350.0, 450.0, 550.0, 700.0, 850.0, 1200.0, 1752.0]
HV 6.3A | HV 6.3A | 6.3 | 0 | [10.0, 1.39, 0.344, 0.168, 0.1, 0.056, 0.0263, 0.01] | [10.0, 1.711, 0.516, 0.198, 0.1, 0.0634, 0.0303, 0.01] | 0 | [19.0, 19.5, 20.4, 20.8, 22.0, 25.0, 32.0, 48.0] | [38.0, 40.0, 43.0, 48.0, 53.0, 60.0, 75.0, 118.0]
HV 63A | HV 63A | 63 | 0 | [10.0, 2.84, 0.368, 0.164, 0.1, 0.0621, 0.0378, 0.0195, 0.01] | [10.0, 1.82, 0.344, 0.1, 0.0467, 0.0269, 0.01] | 0 | [189.0, 220.0, 300.0, 350.0, 393.0, 450.0, 530.0, 700.0, 961.0] | [378.0, 500.0, 700.0, 934.0, 1200.0, 1500.0, 2366.0]
HV 80A | HV 80A | 80 | 0 | [10.0, 2.05, 0.369, 0.198, 0.1, 0.051, 0.0298, 0.01] | [10.0, 4.15, 1.03, 0.198, 0.1, 0.051, 0.0172, 0.01] | 0 | [240.0, 300.0, 400.0, 450.0, 530.0, 650.0, 800.0, 1311.0] | [480.0, 550.0, 700.0, 1000.0, 1260.0, 1600.0, 2500.0, 3227.0]
Siemens NH-1-100 | Siemens NH-1-100 | 100 | [5400.0, 2000.0, 400.0, 20.0, 1.0, 0.2, 0.012, 0.004] | 0 | 0 | [150.0, 190.0, 250.0, 430.0, 900.0, 1250.0, 2700.0, 3600.0] | 0 | 0
Siemens NH-1-125 | Siemens NH-1-125 | 125 | [4800.0, 120.0, 7.0, 0.1, 0.004] | 0 | 0 | [180.0, 400.0, 740.0, 2000.0, 4250.0] | 0 | 0
Siemens NH-1-16 | Siemens NH-1-16 | 16 | [4000.0, 400.0, 2.0, 0.1, 0.04, 0.01] | 0 | 0 | [26.0, 35.0, 75.0, 150.0, 200.0, 300.0] | 0 | 0
Siemens NH-1-160 | Siemens NH-1-160 | 160 | [4800.0, 120.0, 7.0, 0.1, 0.004] | 0 | 0 | [210.0, 500.0, 900.0, 2300.0, 5000.0] | 0 | 0
Siemens NH-1-25 | Siemens NH-1-25 | 25 | [4000.0, 1000.0, 10.0, 0.2, 0.02, 0.01] | 0 | 0 | [40.0, 50.0, 100.0, 210.0, 400.0, 500.0] | 0 | 0
Siemens NH-1-50 | Siemens NH-1-50 | 50 | [4000.0, 40.0, 4.0, 1.0, 0.02, 0.01] | 0 | 0 | [86.0, 200.0, 300.0, 400.0, 1000.0, 1280.0] | 0 | 0
Siemens NH-1-63 | Siemens NH-1-63 | 63 | [4000.0, 100.0, 10.0, 2.0, 0.04, 0.01] | 0 | 0 | [100.0, 200.0, 300.0, 400.0, 1000.0, 1500.0] | 0 | 0
Siemens NH-1-80 | Siemens NH-1-80 | 80 | [4800.0, 120.0, 7.0, 0.1, 0.01] | 0 | 0 | [150.58, 250.0, 450.0, 1150.0, 2470.0] | 0 | 0
Siemens NH-2-1000 | Siemens NH-2-1000 | 1000 | [4800.0, 120.0, 7.0, 0.1, 0.004] | 0 | 0 | [1900.0, 3500.0, 8400.0, 24000.0, 52000.0] | 0 | 0
Siemens NH-2-200 | Siemens NH-2-200 | 200 | [4800.0, 120.0, 7.0, 0.1, 0.004] | 0 | 0 | [280.0, 650.0, 1200.0, 3000.0, 7000.0] | 0 | 0
Siemens NH-2-224 | Siemens NH-2-224 | 224 | [4800.0, 120.0, 7.0, 0.2, 0.04, 0.004] | 0 | 0 | [400.0, 750.0, 1453.0, 3025.0, 4315.0, 7600.0] | 0 | 0
Siemens NH-2-250 | Siemens NH-2-250 | 250 | [4800.0, 120.0, 7.0, 0.1, 0.004] | 0 | 0 | [450.0, 800.0, 1650.0, 4000.0, 8500.0] | 0 | 0
Siemens NH-2-315 | Siemens NH-2-315 | 315 | [4800.0, 120.0, 7.0, 0.1, 0.004] | 0 | 0 | [550.0, 920.0, 1900.0, 5000.0, 11000.0] | 0 | 0
Siemens NH-2-355 | Siemens NH-2-355 | 355 | [4800.0, 120.0, 6.0, 0.1, 0.004] | 0 | 0 | [650.0, 1116.27, 2350.0, 5840.0, 12790.0] | 0 | 0
Siemens NH-2-400 | Siemens NH-2-400 | 400 | [4800.0, 120.0, 7.0, 0.1, 0.004] | 0 | 0 | [720.0, 1350.0, 2800.0, 6500.0, 15000.0] | 0 | 0
Siemens NH-2-425 | Siemens NH-2-425 | 425 | [4800.0, 120.0, 7.0, 0.1, 0.004] | 0 | 0 | [850.0, 1500.0, 3050.0, 7500.0, 16500.0] | 0 | 0
Siemens NH-2-630 | Siemens NH-2-630 | 630 | [4800.0, 120.0, 7.0, 0.1, 0.004] | 0 | 0 | [1200.0, 2000.0, 4800.0, 12000.0, 26000.0] | 0 | 0

## res_bus
| vm_pu | va_degree | p_mw | q_mvar
0 | 0.98484 | -0.10679 | 0.00025557 | 6.4053e-05
1 | 0.98485 | -0.10674 | 0.00032585 | 8.1667e-05
2 | 0.98508 | -0.10505 | 0 | 0
3 | 0.98501 | -0.10554 | 0.0005843 | 0.00014644
4 | 0.98511 | -0.10482 | 0.0010291 | 0.00025791
5 | 0.9852 | -0.1042 | 0 | 0
6 | 0.98535 | -0.10309 | 0 | 0
7 | 0.98547 | -0.10223 | 0 | 0
8 | 0.98511 | -0.10484 | 0.0021638 | 0.0005423
9 | 0.98601 | -0.098392 | 0.00050059 | 0.00012546
10 | 0.98482 | -0.10688 | 0.0021332 | 0.00053464
11 | 0.98634 | -0.095969 | 0.00034821 | 8.7268e-05
12 | 0.98241 | -0.12278 | 0.0028544 | 0.00071538
13 | 0.98235 | -0.12322 | 0.0034238 | 0.00085809
14 | 0.98244 | -0.12253 | 0 | 0
15 | 0.98239 | -0.12289 | 0.0028743 | 0.00072037
16 | 0.98285 | -0.11963 | 0.0017107 | 0.00042875
17 | 0.98516 | -0.10329 | 0.0012248 | 0.00030696
18 | 0.98522 | -0.10286 | 0.0015198 | 0.00038091
19 | 0.98059 | -0.13562 | 0.0030283 | 0.00075896
20 | 0.97743 | -0.15811 | 0 | 0
21 | 0.97469 | -0.17771 | 0 | 0
22 | 0.97693 | -0.16175 | 0.0040098 | 0.0010049
23 | 1 | 0 | -0.21849 | -0.054891
24 | 0.99829 | -0.011803 | 0 | 0
25 | 0.99793 | -0.014396 | 0 | 0
26 | 0.99629 | -0.025561 | 0.0015342 | 0.00038451
27 | 0.99738 | -0.018239 | 0.011762 | 0.0029478
28 | 0.99716 | -0.01981 | 0.011742 | 0.0029427
29 | 0.99305 | -0.048053 | 0 | 0
30 | 0.99471 | -0.036873 | 0 | 0
31 | 0.99698 | -0.021097 | 0.006535 | 0.0016378
32 | 0.99277 | -0.050087 | 0.00066977 | 0.00016786
33 | 0.99011 | -0.06855 | 0.0010447 | 0.00026182
34 | 0.99419 | -0.040513 | 0 | 0
35 | 0.99451 | -0.038274 | 0.0026221 | 0.00065716
36 | 0.99254 | -0.051674 | 0.00071218 | 0.00017849
37 | 0.98995 | -0.069716 | 0.0032723 | 0.00082012
38 | 0.98941 | -0.074177 | 0.011766 | 0.0029489
39 | 0.99068 | -0.065245 | 0 | 0
40 | 0.9943 | -0.039798 | 0.0047099 | 0.0011804
41 | 0.97692 | -0.16182 | 0.0057586 | 0.0014432
42 | 0.97374 | -0.18456 | 0.0055577 | 0.0013929
43 | 0.97311 | -0.18908 | 0.0047864 | 0.0011996
44 | 0.97282 | -0.1912 | 0 | 0
45 | 0.97271 | -0.19193 | 0.0029245 | 0.00073295
46 | 0.97249 | -0.19356 | 0.0033172 | 0.00083136
47 | 0.97241 | -0.19413 | 0.0021678 | 0.00054331
48 | 0.97227 | -0.19513 | 0 | 0
49 | 0.97122 | -0.20273 | 0 | 0
50 | 0.99429 | -0.039854 | 0.0020877 | 0.00052322
51 | 0.98898 | -0.07723 | 0.0084026 | 0.0021059
52 | 0.99057 | -0.066066 | 0.010505 | 0.0026328
53 | 0.99052 | -0.066393 | 0.019303 | 0.0048379
54 | 0.97109 | -0.20367 | 0.0023855 | 0.00059787
55 | 0.9712 | -0.20287 | 0.0041737 | 0.001046
56 | 0.97104 | -0.204 | 0.0022616 | 0.00056682
57 | 0.98806 | -0.083767 | 0.0064791 | 0.0016238
58 | 0.99028 | -0.068061 | 0.011014 | 0.0027603
59 | 0.98731 | -0.088189 | 0.0015368 | 0.00038517
60 | 0.98579 | -0.098849 | 0.0024182 | 0.00060605
61 | 0.99214 | -0.05454 | 0.00042373 | 0.0001062
62 | 0.98651 | -0.094754 | 0.00028109 | 7.0449e-05
63 | 0.98665 | -0.093781 | 0.0013305 | 0.00033345
64 | 0.98698 | -0.091455 | 0.0095504 | 0.0023936
65 | 0.98719 | -0.089914 | 0.014862 | 0.0037247
66 | 0.99063 | -0.06518 | 0.00057794 | 0.00014485
67 | 0.99056 | -0.06573 | 0.0022511 | 0.00056418
68 | 0.99064 | -0.065159 | 0.0012151 | 0.00030453
69 | 0.99053 | -0.065896 | 0.0012931 | 0.00032407
70 | 0.99126 | -0.060746 | 0.00053907 | 0.0001351
71 | 0.99142 | -0.059634 | 0.0003295 | 8.2582e-05
72 | 0.99143 | -0.059535 | 0 | 0
73 | 0.99138 | -0.059875 | 0.00064565 | 0.00016181
74 | 0.99212 | -0.05463 | 0.00067852 | 0.00017005
75 | 0.99123 | -0.060938 | 0.00059273 | 0.00014855
76 | 0.99115 | -0.061556 | 0.00098306 | 0.00024638
77 | 0.99998 | 149.9947 | 0 | 0

## res_line
| p_from_mw | q_from_mvar | p_to_mw | q_to_mvar | pl_mw | ql_mvar | i_from_ka | i_to_ka | i_ka | vm_from_pu | va_from_degree | vm_to_pu | va_to_degree | loading_percent
0 | -0.00025557 | -6.4053e-05 | 0.00025558 | 6.3801e-05 | 1.8448e-09 | -2.5164e-07 | 0.00038615 | 0.00038606 | 0.00038615 | 0.98484 | -0.10679 | 0.98485 | -0.10674 | 0.14302
1 | -0.00058143 | -0.00014547 | 0.00058156 | 0.00014203 | 1.3192e-07 | -3.4416e-06 | 0.0008784 | 0.00087717 | 0.0008784 | 0.98485 | -0.10674 | 0.98508 | -0.10505 | 0.32533
2 | 0.00058434 | 0.00014543 | -0.0005843 | -0.00014644 | 3.9264e-08 | -1.0134e-06 | 0.00088232 | 0.00088268 | 0.00088268 | 0.98508 | -0.10505 | 0.98501 | -0.10554 | 0.32692
3 | -0.0011659 | -0.00028745 | 0.0011659 | 0.00028723 | 3.574e-08 | -2.218e-07 | 0.0017595 | 0.0017594 | 0.0017595 | 0.98508 | -0.10505 | 0.98511 | -0.10482 | 0.65166
4 | -0.002195 | -0.00054514 | 0.0021952 | 0.00054487 | 1.8518e-07 | -2.7288e-07 | 0.0033138 | 0.0033137 | 0.0033138 | 0.98511 | -0.10482 | 0.9852 | -0.1042 | 1.2273
5 | -0.0021952 | -0.00054487 | 0.0021955 | 0.00054438 | 3.3128e-07 | -4.8838e-07 | 0.0033137 | 0.0033135 | 0.0033137 | 0.9852 | -0.1042 | 0.98535 | -0.10309 | 1.2273
6 | -0.0064942 | -0.0016203 | 0.006495 | 0.0016204 | 7.7152e-07 | 1.3289e-07 | 0.0098046 | 0.0098045 | 0.0098046 | 0.98535 | -0.10309 | 0.98547 | -0.10223 | 3.6313
7 | 0.0042987 | 0.0010759 | -0.0042977 | -0.001076 | 1.0348e-06 | -1.0319e-07 | 0.0064911 | 0.0064913 | 0.0064913 | 0.98535 | -0.10309 | 0.98511 | -0.10484 | 2.4042
8 | -0.006495 | -0.0016204 | 0.0064984 | 0.001621 | 3.4166e-06 | 5.8798e-07 | 0.0098045 | 0.0098043 | 0.0098045 | 0.98547 | -0.10223 | 0.98601 | -0.098392 | 3.6313
9 | 0.0021338 | 0.00053369 | -0.0021332 | -0.00053464 | 6.0182e-07 | -9.5023e-07 | 0.0032228 | 0.0032232 | 0.0032232 | 0.98511 | -0.10484 | 0.98482 | -0.10688 | 1.1938
10 | -0.006999 | -0.0017465 | 0.0070013 | 0.0017469 | 2.3277e-06 | 4.6844e-07 | 0.01056 | 0.01056 | 0.01056 | 0.98601 | -0.098392 | 0.98634 | -0.095969 | 3.911
11 | -0.0073495 | -0.0018342 | 0.0073508 | 0.0018345 | 1.2267e-06 | 2.6758e-07 | 0.011085 | 0.011085 | 0.011085 | 0.98634 | -0.095969 | 0.98651 | -0.094754 | 4.1055
12 | 0.003424 | 0.00085802 | -0.0034238 | -0.00085809 | 2.0567e-07 | -7.6045e-08 | 0.0051862 | 0.0051863 | 0.0051863 | 0.98241 | -0.12278 | 0.98235 | -0.12322 | 1.9208
13 | -0.0062784 | -0.0015734 | 0.0062786 | 0.0015734 | 2.1681e-07 | 3.474e-08 | 0.0095096 | 0.0095096 | 0.0095096 | 0.98241 | -0.12278 | 0.98244 | -0.12253 | 3.5221
14 | 0.0028745 | 0.00072028 | -0.0028743 | -0.00072037 | 1.4255e-07 | -9.7782e-08 | 0.0043536 | 0.0043537 | 0.0043537 | 0.98244 | -0.12253 | 0.98239 | -0.12289 | 1.6125
15 | -0.0091531 | -0.0022937 | 0.0091568 | 0.0022947 | 3.6853e-06 | 1.0281e-06 | 0.013863 | 0.013863 | 0.013863 | 0.98244 | -0.12253 | 0.98285 | -0.11963 | 5.1345
16 | 0.040722 | 0.010248 | -0.040631 | -0.010213 | 9.0718e-05 | 3.4408e-05 | 0.061667 | 0.061667 | 0.061667 | 0.98285 | -0.11963 | 0.98059 | -0.13562 | 22.8397
17 | -0.051589 | -0.012971 | 0.051707 | 0.013016 | 0.00011767 | 4.4865e-05 | 0.07812 | 0.07812 | 0.07812 | 0.98285 | -0.11963 | 0.98516 | -0.10329 | 28.9334
18 | -0.052932 | -0.013323 | 0.052935 | 0.013324 | 3.1985e-06 | 1.22e-06 | 0.07997 | 0.07997 | 0.07997 | 0.98516 | -0.10329 | 0.98522 | -0.10286 | 29.6185
19 | -0.054455 | -0.013705 | 0.054485 | 0.013717 | 3.0509e-05 | 1.1642e-05 | 0.082265 | 0.082265 | 0.082265 | 0.98522 | -0.10286 | 0.98579 | -0.098849 | 30.4687
20 | 0.037603 | 0.0094541 | -0.037485 | -0.0094097 | 0.00011745 | 4.4445e-05 | 0.057072 | 0.057072 | 0.057072 | 0.98059 | -0.13562 | 0.97743 | -0.15811 | 21.1378
21 | 0.027712 | 0.0069601 | -0.027637 | -0.0069319 | 7.5315e-05 | 2.812e-05 | 0.042193 | 0.042194 | 0.042194 | 0.97743 | -0.15811 | 0.97469 | -0.17771 | 15.6273
22 | 0.0097734 | 0.0024496 | -0.0097685 | -0.0024482 | 4.9194e-06 | 1.446e-06 | 0.014879 | 0.014879 | 0.014879 | 0.97743 | -0.15811 | 0.97693 | -0.16175 | 5.5107
23 | 0.027637 | 0.0069319 | -0.027611 | -0.0069221 | 2.6218e-05 | 9.7899e-06 | 0.042194 | 0.042194 | 0.042194 | 0.97469 | -0.17771 | 0.97374 | -0.18456 | 15.6273
24 | 0.0057587 | 0.0014433 | -0.0057586 | -0.0014432 | 5.7451e-08 | 7.1134e-09 | 0.0087714 | 0.0087714 | 0.0087714 | 0.97693 | -0.16175 | 0.97692 | -0.16182 | 3.2487
25 | 0.076159 | 0.019268 | -0.076032 | -0.01922 | 0.00012662 | 4.7873e-05 | 0.11339 | 0.11339 | 0.11339 | 1 | 0 | 0.99829 | -0.011803 | 20.9981
26 | 0.14153 | 0.035623 | -0.14125 | -0.035514 | 0.00028389 | 0.00010865 | 0.21066 | 0.21066 | 0.21066 | 1 | 0 | 0.99793 | -0.014396 | 39.0106
27 | 0.076032 | 0.01922 | -0.075885 | -0.019165 | 0.00014706 | 5.5606e-05 | 0.11339 | 0.11339 | 0.11339 | 0.99829 | -0.011803 | 0.99629 | -0.025561 | 20.9982
28 | 0.12296 | 0.030929 | -0.12289 | -0.030904 | 6.5864e-05 | 2.5168e-05 | 0.18338 | 0.18338 | 0.18338 | 0.99793 | -0.014396 | 0.99738 | -0.018239 | 33.9597
29 | 0.018291 | 0.0045856 | -0.018278 | -0.0045807 | 1.3709e-05 | 4.8871e-06 | 0.027275 | 0.027275 | 0.027275 | 0.99793 | -0.014396 | 0.99716 | -0.01981 | 10.1019
30 | 0.074351 | 0.01878 | -0.074117 | -0.01869 | 0.00023442 | 8.9767e-05 | 0.1111 | 0.1111 | 0.1111 | 0.99629 | -0.025561 | 0.99305 | -0.048053 | 41.1477
31 | 0.11113 | 0.027956 | -0.11084 | -0.027846 | 0.00028805 | 0.00010991 | 0.16583 | 0.16583 | 0.16583 | 0.99738 | -0.018239 | 0.99471 | -0.036873 | 30.7101
32 | 0.0065362 | 0.001638 | -0.006535 | -0.0016378 | 1.1641e-06 | 1.9197e-07 | 0.0097536 | 0.0097537 | 0.0097537 | 0.99716 | -0.01981 | 0.99698 | -0.021097 | 3.6125
33 | 0.010931 | 0.0027372 | -0.010928 | -0.0027363 | 3.0717e-06 | 9.4409e-07 | 0.016379 | 0.016379 | 0.016379 | 0.99305 | -0.048053 | 0.99277 | -0.050087 | 6.0663
34 | 0.063185 | 0.015953 | -0.063004 | -0.015884 | 0.00018144 | 6.9367e-05 | 0.09472 | 0.09472 | 0.09472 | 0.99305 | -0.048053 | 0.99011 | -0.06855 | 35.0816
35 | 0.10142 | 0.025484 | -0.10137 | -0.025465 | 5.1349e-05 | 1.9703e-05 | 0.15174 | 0.15174 | 0.15174 | 0.99471 | -0.036873 | 0.99419 | -0.040513 | 56.1995
36 | 0.009423 | 0.0023615 | -0.0094211 | -0.002361 | 1.8277e-06 | 5.1165e-07 | 0.014096 | 0.014096 | 0.014096 | 0.99471 | -0.036873 | 0.99451 | -0.038274 | 5.2208
37 | 0.010258 | 0.0025684 | -0.010256 | -0.0025678 | 2.2481e-06 | 6.6764e-07 | 0.015375 | 0.015375 | 0.015375 | 0.99277 | -0.050087 | 0.99254 | -0.051674 | 5.6945
38 | 0.061959 | 0.015622 | -0.061949 | -0.015618 | 1.0119e-05 | 3.8679e-06 | 0.09315 | 0.09315 | 0.09315 | 0.99011 | -0.06855 | 0.98995 | -0.069716 | 34.5001
39 | 0.060397 | 0.015177 | -0.060115 | -0.01507 | 0.00028163 | 0.00010761 | 0.09041 | 0.090411 | 0.090411 | 0.99419 | -0.040513 | 0.98941 | -0.074177 | 33.4855
40 | 0.040971 | 0.010287 | -0.040831 | -0.010234 | 0.00014031 | 5.3193e-05 | 0.061328 | 0.061328 | 0.061328 | 0.99419 | -0.040513 | 0.99068 | -0.065245 | 22.7143
41 | 0.006799 | 0.0017039 | -0.0067976 | -0.0017036 | 1.4341e-06 | 2.6347e-07 | 0.010173 | 0.010173 | 0.010173 | 0.99451 | -0.038274 | 0.9943 | -0.039798 | 3.7678
42 | 0.009544 | 0.0023893 | -0.0095402 | -0.0023882 | 3.7779e-06 | 1.0709e-06 | 0.014307 | 0.014308 | 0.014308 | 0.99254 | -0.051674 | 0.99214 | -0.05454 | 5.2991
43 | 0.058677 | 0.014798 | -0.058525 | -0.01474 | 0.00015155 | 5.789e-05 | 0.088232 | 0.088232 | 0.088232 | 0.98995 | -0.069716 | 0.98731 | -0.088189 | 32.6784
44 | 0.048349 | 0.012121 | -0.048329 | -0.012113 | 2.0439e-05 | 7.7817e-06 | 0.072715 | 0.072715 | 0.072715 | 0.98941 | -0.074177 | 0.98898 | -0.07723 | 26.9316
45 | 0.010506 | 0.0026332 | -0.010505 | -0.0026328 | 1.1928e-06 | 3.5995e-07 | 0.015781 | 0.015781 | 0.015781 | 0.99068 | -0.065245 | 0.99057 | -0.066066 | 5.8447
46 | 0.030324 | 0.0076007 | -0.030319 | -0.0075989 | 4.8166e-06 | 1.8046e-06 | 0.045548 | 0.045548 | 0.045548 | 0.99068 | -0.065245 | 0.99052 | -0.066393 | 16.8695
47 | 0.0020877 | 0.00052319 | -0.0020877 | -0.00052322 | 1.6317e-08 | -2.8468e-08 | 0.0031243 | 0.0031243 | 0.0031243 | 0.9943 | -0.039798 | 0.99429 | -0.039854 | 1.1572
48 | 0.022053 | 0.0055293 | -0.022039 | -0.0055242 | 1.3813e-05 | 5.0705e-06 | 0.033701 | 0.033701 | 0.033701 | 0.97374 | -0.18456 | 0.97311 | -0.18908 | 12.4818
49 | 0.017253 | 0.0043246 | -0.017248 | -0.0043228 | 5.0556e-06 | 1.7999e-06 | 0.026382 | 0.026382 | 0.026382 | 0.97311 | -0.18908 | 0.97282 | -0.1912 | 9.771
50 | 0.0029248 | 0.00073276 | -0.0029245 | -0.00073295 | 2.9568e-07 | -1.802e-07 | 0.0044736 | 0.0044737 | 0.0044737 | 0.97282 | -0.1912 | 0.97271 | -0.19193 | 1.6569
51 | 0.014323 | 0.00359 | -0.014318 | -0.0035884 | 4.6768e-06 | 1.605e-06 | 0.021908 | 0.021908 | 0.021908 | 0.97282 | -0.1912 | 0.97249 | -0.19356 | 8.1142
52 | 0.011001 | 0.0027571 | -0.011 | -0.0027568 | 8.7309e-07 | 2.7454e-07 | 0.016833 | 0.016833 | 0.016833 | 0.97249 | -0.19356 | 0.97241 | -0.19413 | 6.2343
53 | 0.0088322 | 0.0022135 | -0.008831 | -0.0022131 | 1.2162e-06 | 3.3542e-07 | 0.013515 | 0.013515 | 0.013515 | 0.97241 | -0.19413 | 0.97227 | -0.19513 | 5.0057
54 | 0.008831 | 0.0022131 | -0.0088217 | -0.0022106 | 9.2805e-06 | 2.5608e-06 | 0.013515 | 0.013516 | 0.013516 | 0.97227 | -0.19513 | 0.97122 | -0.20273 | 5.0058
55 | 0.0046479 | 0.0011646 | -0.0046473 | -0.0011646 | 6.054e-07 | -3.8853e-09 | 0.007121 | 0.0071211 | 0.0071211 | 0.97122 | -0.20273 | 0.97109 | -0.20367 | 2.6374
56 | 0.0041738 | 0.001046 | -0.0041737 | -0.001046 | 8.5438e-08 | -8.5728e-09 | 0.0063947 | 0.0063948 | 0.0063948 | 0.97122 | -0.20273 | 0.9712 | -0.20287 | 2.3684
57 | 0.039926 | 0.010007 | -0.03989 | -0.0099936 | 3.6105e-05 | 1.3681e-05 | 0.060073 | 0.060073 | 0.060073 | 0.98898 | -0.07723 | 0.98806 | -0.083767 | 22.2492
58 | 0.011016 | 0.002761 | -0.011014 | -0.0027603 | 2.5432e-06 | 7.8666e-07 | 0.016549 | 0.016549 | 0.016549 | 0.99052 | -0.066393 | 0.99028 | -0.068061 | 6.1293
59 | 0.0022617 | 0.00056669 | -0.0022616 | -0.00056682 | 1.036e-07 | -1.3116e-07 | 0.0034656 | 0.0034657 | 0.0034657 | 0.97109 | -0.20367 | 0.97104 | -0.204 | 1.2836
60 | 0.033411 | 0.0083697 | -0.033382 | -0.0083591 | 2.8384e-05 | 1.0687e-05 | 0.050315 | 0.050315 | 0.050315 | 0.98806 | -0.083767 | 0.98719 | -0.089914 | 18.6353
61 | 0.056988 | 0.014355 | -0.056904 | -0.014323 | 8.4824e-05 | 3.2389e-05 | 0.085915 | 0.085916 | 0.085916 | 0.98731 | -0.088189 | 0.98579 | -0.098849 | 31.8206
62 | 0.0091165 | 0.002282 | -0.0091164 | -0.002282 | 1.1286e-07 | 3.0913e-08 | 0.013672 | 0.013672 | 0.013672 | 0.99214 | -0.05454 | 0.99212 | -0.05463 | 5.0637
63 | -0.0076319 | -0.0019049 | 0.0076329 | 0.0019051 | 1.0194e-06 | 2.3458e-07 | 0.011509 | 0.011509 | 0.011509 | 0.98651 | -0.094754 | 0.98665 | -0.093781 | 4.2625
64 | -0.0089634 | -0.0022386 | 0.0089662 | 0.0022394 | 2.8667e-06 | 7.8126e-07 | 0.013515 | 0.013515 | 0.013515 | 0.98665 | -0.093781 | 0.98698 | -0.091455 | 5.0057
65 | -0.018517 | -0.0046329 | 0.018521 | 0.0046343 | 3.9373e-06 | 1.4108e-06 | 0.027914 | 0.027914 | 0.027914 | 0.98698 | -0.091455 | 0.98719 | -0.089914 | 10.3385
66 | 0.0035445 | 0.000888 | -0.0035442 | -0.0008881 | 2.7007e-07 | -9.2696e-08 | 0.005324 | 0.005324 | 0.005324 | 0.99063 | -0.06518 | 0.99056 | -0.06573 | 1.9719
67 | -0.0041224 | -0.0010329 | 0.0041224 | 0.0010328 | 1.1715e-08 | -1.7983e-09 | 0.0061921 | 0.0061921 | 0.0061921 | 0.99063 | -0.06518 | 0.99064 | -0.065159 | 2.2934
68 | 0.0012931 | 0.00032392 | -0.0012931 | -0.00032407 | 2.9716e-08 | -1.5104e-07 | 0.0019424 | 0.0019425 | 0.0019425 | 0.99056 | -0.06573 | 0.99053 | -0.065896 | 0.71944
69 | -0.0053375 | -0.0013374 | 0.0053407 | 0.0013376 | 3.2587e-06 | 2.066e-07 | 0.0080172 | 0.0080169 | 0.0080172 | 0.99064 | -0.065159 | 0.99126 | -0.060746 | 2.9693
70 | -0.0058798 | -0.0014727 | 0.0058807 | 0.0014728 | 9.0426e-07 | 1.0795e-07 | 0.0088261 | 0.008826 | 0.0088261 | 0.99126 | -0.060746 | 0.99142 | -0.059634 | 3.2689
71 | -0.0062102 | -0.0015554 | 0.0062103 | 0.0015554 | 8.5267e-08 | 1.2511e-08 | 0.0093205 | 0.0093205 | 0.0093205 | 0.99142 | -0.059634 | 0.99143 | -0.059535 | 3.4521
72 | 0.0022219 | 0.00055507 | -0.0022218 | -0.00055522 | 1.0422e-07 | -1.5365e-07 | 0.0033341 | 0.0033342 | 0.0033342 | 0.99143 | -0.059535 | 0.99138 | -0.059875 | 1.2349
73 | -0.0084322 | -0.0021105 | 0.0084379 | 0.0021119 | 5.7124e-06 | 1.4594e-06 | 0.012655 | 0.012654 | 0.012655 | 0.99143 | -0.059535 | 0.99212 | -0.05463 | 4.6869
74 | 0.0015761 | 0.00039341 | -0.0015759 | -0.00039417 | 2.3043e-07 | -7.6236e-07 | 0.0023651 | 0.0023654 | 0.0023654 | 0.99138 | -0.059875 | 0.99123 | -0.060938 | 0.87607
75 | 0.00098314 | 0.00024561 | -0.00098306 | -0.00024638 | 8.387e-08 | -7.6322e-07 | 0.0014756 | 0.0014759 | 0.0014759 | 0.99123 | -0.060938 | 0.99115 | -0.061556 | 0.54662

## res_trafo
| p_hv_mw | q_hv_mvar | p_lv_mw | q_lv_mvar | pl_mw | ql_mvar | i_hv_ka | i_lv_ka | vm_hv_pu | va_hv_degree | vm_lv_pu | va_lv_degree | loading_percent
0 | 2.5187e-16 | 8.8016e-16 | 0.00079998 | 7.4552e-08 | 0.00079998 | 7.4552e-08 | 2.6429e-17 | 0.0011547 | 0.99998 | 149.9947 | 1 | 0 | 0.31999

## res_ext_grid
| p_mw | q_mvar
0 | 0.22191 | 0.055748

## res_load
| p_mw | q_mvar
0 | 0.00025557 | 6.4053e-05
1 | 0.00032585 | 8.1667e-05
2 | 0.0005843 | 0.00014644
3 | 0.0010291 | 0.00025791
4 | 0.0021638 | 0.0005423
5 | 0.00050059 | 0.00012546
6 | 0.0021332 | 0.00053464
7 | 0.00034821 | 8.7268e-05
8 | 0.0028544 | 0.00071538
9 | 0.0034238 | 0.00085809
10 | 0.0028743 | 0.00072037
11 | 0.0017107 | 0.00042875
12 | 0.0012248 | 0.00030696
13 | 0.0015198 | 0.00038091
14 | 0.0030283 | 0.00075896
15 | 0.0040098 | 0.0010049
16 | 0.0034183 | 0.00085671
17 | 0.0015342 | 0.00038451
18 | 0.011762 | 0.0029478
19 | 0.011742 | 0.0029427
20 | 0.006535 | 0.0016378
21 | 0.00066977 | 0.00016786
22 | 0.0010447 | 0.00026182
23 | 0.0026221 | 0.00065716
24 | 0.00071218 | 0.00017849
25 | 0.0032723 | 0.00082012
26 | 0.011766 | 0.0029489
27 | 0.0047099 | 0.0011804
28 | 0.0057586 | 0.0014432
29 | 0.0055577 | 0.0013929
30 | 0.0047864 | 0.0011996
31 | 0.0029245 | 0.00073295
32 | 0.0033172 | 0.00083136
33 | 0.0021678 | 0.00054331
34 | 0.0020877 | 0.00052322
35 | 0.0084026 | 0.0021059
36 | 0.010505 | 0.0026328
37 | 0.019303 | 0.0048379
38 | 0.0023855 | 0.00059787
39 | 0.0041737 | 0.001046
40 | 0.0022616 | 0.00056682
41 | 0.0064791 | 0.0016238
42 | 0.011014 | 0.0027603
43 | 0.0015368 | 0.00038517
44 | 0.0024182 | 0.00060605
45 | 0.00042373 | 0.0001062
46 | 0.00028109 | 7.0449e-05
47 | 0.0013305 | 0.00033345
48 | 0.0095504 | 0.0023936
49 | 0.014862 | 0.0037247
50 | 0.00057794 | 0.00014485
51 | 0.0022511 | 0.00056418
52 | 0.0012151 | 0.00030453
53 | 0.0012931 | 0.00032407
54 | 0.00053907 | 0.0001351
55 | 0.0003295 | 8.2582e-05
56 | 0.00064565 | 0.00016181
57 | 0.00067852 | 0.00017005
58 | 0.00059273 | 0.00014855
59 | 0.00098306 | 0.00024638

## dtypes
| element | column | dtype
0 | bus | name | object
1 | bus | vn_kv | float64
2 | bus | type | object
3 | bus | zone | object
4 | bus | in_service | bool
5 | load | name | object
6 | load | bus | uint32
7 | load | p_mw | float64
8 | load | q_mvar | float64
9 | load | const_z_percent | float64
10 | load | const_i_percent | float64
11 | load | sn_mva | float64
12 | load | scaling | float64
13 | load | in_service | bool
14 | load | type | object
15 | ext_grid | name | object
16 | ext_grid | bus | uint32
17 | ext_grid | vm_pu | float64
18 | ext_grid | va_degree | float64
19 | ext_grid | slack_weight | float64
20 | ext_grid | in_service | bool
21 | line | name | object
22 | line | std_type | object
23 | line | from_bus | uint32
24 | line | to_bus | uint32
25 | line | length_km | float64
26 | line | r_ohm_per_km | float64
27 | line | x_ohm_per_km | float64
28 | line | c_nf_per_km | float64
29 | line | g_us_per_km | float64
30 | line | max_i_ka | float64
31 | line | df | float64
32 | line | parallel | uint32
33 | line | type | object
34 | line | in_service | bool
35 | trafo | name | object
36 | trafo | std_type | object
37 | trafo | hv_bus | uint32
38 | trafo | lv_bus | uint32
39 | trafo | sn_mva | float64
40 | trafo | vn_hv_kv | float64
41 | trafo | vn_lv_kv | float64
42 | trafo | vk_percent | float64
43 | trafo | vkr_percent | float64
44 | trafo | pfe_kw | float64
45 | trafo | i0_percent | float64
46 | trafo | shift_degree | float64
47 | trafo | tap_side | object
48 | trafo | tap_neutral | int32
49 | trafo | tap_min | int32
50 | trafo | tap_max | int32
51 | trafo | tap_step_percent | float64
52 | trafo | tap_step_degree | float64
53 | trafo | tap_pos | int32
54 | trafo | tap_phase_shifter | bool
55 | trafo | parallel | uint32
56 | trafo | df | float64
57 | trafo | in_service | bool
58 | line_geodata | coords | object
59 | bus_geodata | x | float64
60 | bus_geodata | y | float64
61 | bus_geodata | coords | object
62 | res_bus | vm_pu | float64
63 | res_bus | va_degree | float64
64 | res_bus | p_mw | float64
65 | res_bus | q_mvar | float64
66 | res_line | p_from_mw | float64
67 | res_line | q_from_mvar | float64
68 | res_line | p_to_mw | float64
69 | res_line | q_to_mvar | float64
70 | res_line | pl_mw | float64
71 | res_line | ql_mvar | float64
72 | res_line | i_from_ka | float64
73 | res_line | i_to_ka | float64
74 | res_line | i_ka | float64
75 | res_line | vm_from_pu | float64
76 | res_line | va_from_degree | float64
77 | res_line | vm_to_pu | float64
78 | res_line | va_to_degree | float64
79 | res_line | loading_percent | float64
80 | res_trafo | p_hv_mw | float64
81 | res_trafo | q_hv_mvar | float64
82 | res_trafo | p_lv_mw | float64
83 | res_trafo | q_lv_mvar | float64
84 | res_trafo | pl_mw | float64
85 | res_trafo | ql_mvar | float64
86 | res_trafo | i_hv_ka | float64
87 | res_trafo | i_lv_ka | float64
88 | res_trafo | vm_hv_pu | float64
89 | res_trafo | va_hv_degree | float64
90 | res_trafo | vm_lv_pu | float64
91 | res_trafo | va_lv_degree | float64
92 | res_trafo | loading_percent | float64
93 | res_ext_grid | p_mw | float64
94 | res_ext_grid | q_mvar | float64
95 | res_load | p_mw | float64
96 | res_load | q_mvar | float64

## parameters
| version | format_version | converged | OPF_converged | name | f_hz | sn_mva
0 | 2.14.6 | 2.14.0 | TRUE | FALSE |  | 50 | 1