## bus
| name | vn_kv | type | zone | in_service
0 | bus_LV_1004-14_0_4_node_0 | 0.4 | n |  | TRUE
1 | bus_LV_1004-14_0_4_node_1 | 0.4 | n |  | TRUE
2 | bus_LV_1004-14_0_4_node_2 | 0.4 | n |  | TRUE
3 | bus_LV_1004-14_0_4_node_4 | 0.4 | n |  | TRUE
4 | bus_LV_1004-14_0_4_node_7 | 0.4 | n |  | TRUE
5 | bus_LV_1004-14_0_4_node_5 | 0.4 | n |  | TRUE
6 | bus_LV_1004-14_0_4_node_23 | 0.4 | n |  | TRUE
7 | bus_LV_1004-14_0_4_node_22 | 0.4 | n |  | TRUE
8 | bus_LV_1004-14_0_4_node_6 | 0.4 | n |  | TRUE
9 | bus_LV_1004-14_0_4_node_19 | 0.4 | n |  | TRUE
10 | bus_LV_1004-14_0_4_node_8 | 0.4 | n |  | TRUE
11 | bus_LV_1004-14_0_4_node_17 | 0.4 | n |  | TRUE
12 | bus_LV_1004-14_0_4_node_12 | 0.4 | n |  | TRUE
13 | bus_LV_1004-14_0_4_node_59 | 0.4 | n |  | TRUE
14 | bus_LV_1004-14_0_4_node_9 | 0.4 | n |  | TRUE
15 | bus_LV_1004-14_0_4_node_50 | 0.4 | n |  | TRUE
16 | bus_LV_1004-14_0_4_node_11 | 0.4 | n |  | TRUE
17 | bus_LV_1004-14_0_4_node_49 | 0.4 | n |  | TRUE
18 | bus_LV_1004-14_0_4_node_10 | 0.4 | n |  | TRUE
19 | bus_LV_1004-14_0_4_node_62 | 0.4 | n |  | TRUE
20 | bus_LV_1004-14_0_4_node_61 | 0.4 | n |  | TRUE
21 | bus_LV_1004-14_0_4_node_43 | 0.4 | n |  | TRUE
22 | bus_LV_1004-14_0_4_node_52 | 0.4 | n |  | TRUE
23 | bus_LV_1004-14_0_4_node_64 | 0.4 | n |  | TRUE
24 | bus_LV_1004-14_0_4_node_13 | 0.4 | n |  | TRUE
25 | bus_LV_1004-14_0_4_node_63 | 0.4 | n |  | TRUE
26 | bus_LV_1004-14_0_4_node_14 | 0.4 | n |  | TRUE
27 | bus_LV_1004-14_0_4_node_16 | 0.4 | n |  | TRUE
28 | bus_LV_1004-14_0_4_node_18 | 0.4 | n |  | TRUE
29 | bus_LV_1004-14_0_4_node_55 | 0.4 | n |  | TRUE
30 | bus_LV_1004-14_0_4_node_21 | 0.4 | n |  | TRUE
31 | bus_LV_1004-14_0_4_node_20 | 0.4 | n |  | TRUE
32 | bus_LV_1004-14_0_4_node_36 | 0.4 | n |  | TRUE
33 | bus_LV_1004-14_0_4_node_66 | 0.4 | n |  | TRUE
34 | bus_LV_1004-14_0_4_node_60 | 0.4 | n |  | TRUE
35 | bus_LV_1004-14_0_4_node_44 | 0.4 | n |  | TRUE
36 | bus_LV_1004-14_0_4_node_41 | 0.4 | n |  | TRUE
37 | bus_LV_1004-14_0_4_node_53 | 0.4 | n |  | TRUE
38 | bus_LV_1004-14_0_4_node_65 | 0.4 | n |  | TRUE
39 | bus_LV_1004-14_0_4_node_54 | 0.4 | n |  | TRUE
40 | bus_LV_1004-14_0_4_node_34 | 0.4 | n |  | TRUE
41 | bus_LV_1004-14_0_4_node_24 | 0.4 | n |  | TRUE
42 | bus_LV_1004-14_0_4_node_25 | 0.4 | n |  | TRUE
43 | bus_LV_1004-14_0_4_node_26 | 0.4 | n |  | TRUE
44 | bus_LV_1004-14_0_4_node_27 | 0.4 | n |  | TRUE
45 | bus_LV_1004-14_0_4_node_28 | 0.4 | n |  | TRUE
46 | bus_LV_1004-14_0_4_node_38 | 0.4 | n |  | TRUE
47 | bus_LV_1004-14_0_4_node_51 | 0.4 | n |  | TRUE
48 | bus_LV_1004-14_0_4_node_39 | 0.4 | n |  | TRUE
49 | bus_LV_1004-14_0_4_node_40 | 0.4 | n |  | TRUE
50 | bus_LV_1004-14_0_4_node_47 | 0.4 | n |  | TRUE
51 | bus_LV_1004-14_0_4_node_29 | 0.4 | n |  | TRUE
52 | bus_LV_1004-14_0_4_node_30 | 0.4 | n |  | TRUE
53 | bus_LV_1004-14_0_4_node_31 | 0.4 | n |  | TRUE
54 | bus_LV_1004-14_0_4_node_32 | 0.4 | n |  | TRUE
55 | bus_LV_1004-14_0_4_node_33 | 0.4 | n |  | TRUE
56 | bus_LV_1004-14_0_4_node_58 | 0.4 | n |  | TRUE
57 | bus_LV_1004-14_0_4_node_46 | 0.4 | n |  | TRUE
58 | bus_LV_1004-14_0_4_node_57 | 0.4 | n |  | TRUE
59 | bus_LV_1004-14_0_4_node_35 | 0.4 | n |  | TRUE
60 | bus_LV_1004-14_0_4_node_37 | 0.4 | n |  | TRUE
61 | bus_LV_1004-14_0_4_node_45 | 0.4 | n |  | TRUE
62 | bus_LV_1004-14_0_4_node_48 | 0.4 | n |  | TRUE
63 | bus_LV_1004-14_0_4_node_56 | 0.4 | n |  | TRUE
64 | bus_LV_1004-14_0_4_node_42 | 0.4 | n |  | TRUE
65 | bus_MV_126_0_node_67 | 20 | n |  | TRUE

## load
| name | bus | p_mw | q_mvar | const_z_percent | const_i_percent | sn_mva | scaling | in_service | type
0 | LV_1004-14_0_4_load_0 | 0 | 0.00092551 | 0.00023195 | 0 | 0 |  | 1 | TRUE | wye
1 | LV_1004-14_0_4_load_1 | 1 | 0.0019121 | 0.00047921 | 0 | 0 |  | 1 | TRUE | wye
2 | LV_1004-14_0_4_load_4 | 3 | 0.040224 | 0.010081 | 0 | 0 |  | 1 | TRUE | wye
3 | LV_1004-14_0_4_load_23 | 6 | 0.0062396 | 0.0015638 | 0 | 0 |  | 1 | TRUE | wye
4 | LV_1004-14_0_4_load_22 | 7 | 0.031637 | 0.007929 | 0 | 0 |  | 1 | TRUE | wye
5 | LV_1004-14_0_4_load_19 | 9 | 0.0030271 | 0.00075867 | 0 | 0 |  | 1 | TRUE | wye
6 | LV_1004-14_0_4_load_17 | 11 | 0.0033878 | 0.00084907 | 0 | 0 |  | 1 | TRUE | wye
7 | LV_1004-14_0_4_load_59 | 13 | 0.0078949 | 0.0019787 | 0 | 0 |  | 1 | TRUE | wye
8 | LV_1004-14_0_4_load_50 | 15 | 0.0011868 | 0.00029744 | 0 | 0 |  | 1 | TRUE | wye
9 | LV_1004-14_0_4_load_49 | 17 | 0.0019634 | 0.00049207 | 0 | 0 |  | 1 | TRUE | wye
10 | LV_1004-14_0_4_load_62 | 19 | 0.028031 | 0.0070253 | 0 | 0 |  | 1 | TRUE | wye
11 | LV_1004-14_0_4_load_61 | 20 | 0.0051503 | 0.0012908 | 0 | 0 |  | 1 | TRUE | wye
12 | LV_1004-14_0_4_load_43 | 21 | 0.00079086 | 0.00019821 | 0 | 0 |  | 1 | TRUE | wye
13 | LV_1004-14_0_4_load_52 | 22 | 0.0017565 | 0.00044022 | 0 | 0 |  | 1 | TRUE | wye
14 | LV_1004-14_0_4_load_64 | 23 | 0.0041858 | 0.0010491 | 0 | 0 |  | 1 | TRUE | wye
15 | LV_1004-14_0_4_load_63 | 25 | 0.0039616 | 0.00099288 | 0 | 0 |  | 1 | TRUE | wye
16 | LV_1004-14_0_4_load_18 | 28 | 0.0011034 | 0.00027653 | 0 | 0 |  | 1 | TRUE | wye
17 | LV_1004-14_0_4_load_55 | 29 | 0.00048535 | 0.00012164 | 0 | 0 |  | 1 | TRUE | wye
18 | LV_1004-14_0_4_load_21 | 30 | 0.0031153 | 0.00078077 | 0 | 0 |  | 1 | TRUE | wye
19 | LV_1004-14_0_4_load_66 | 33 | 0.0027299 | 0.00068418 | 0 | 0 |  | 1 | TRUE | wye
20 | LV_1004-14_0_4_load_60 | 34 | 0.030753 | 0.0077075 | 0 | 0 |  | 1 | TRUE | wye
21 | LV_1004-14_0_4_load_44 | 35 | 0.00071179 | 0.00017839 | 0 | 0 |  | 1 | TRUE | wye
22 | LV_1004-14_0_4_load_41 | 36 | 0.00057977 | 0.00014531 | 0 | 0 |  | 1 | TRUE | wye
23 | LV_1004-14_0_4_load_53 | 37 | 0.00068433 | 0.00017151 | 0 | 0 |  | 1 | TRUE | wye
24 | LV_1004-14_0_4_load_65 | 38 | 0.0011426 | 0.00028637 | 0 | 0 |  | 1 | TRUE | wye
25 | LV_1004-14_0_4_load_54 | 39 | 0.0032819 | 0.00082252 | 0 | 0 |  | 1 | TRUE | wye
26 | LV_1004-14_0_4_load_34 | 40 | 0.0016091 | 0.00040327 | 0 | 0 |  | 1 | TRUE | wye
27 | LV_1004-14_0_4_load_24 | 41 | 0.0018526 | 0.00046431 | 0 | 0 |  | 1 | TRUE | wye
28 | LV_1004-14_0_4_load_25 | 42 | 0.00061556 | 0.00015427 | 0 | 0 |  | 1 | TRUE | wye
29 | LV_1004-14_0_4_load_26 | 43 | 0.0022613 | 0.00056675 | 0 | 0 |  | 1 | TRUE | wye
30 | LV_1004-14_0_4_load_27 | 44 | 0.00058565 | 0.00014678 | 0 | 0 |  | 1 | TRUE | wye
31 | LV_1004-14_0_4_load_28 | 45 | 0.0015299 | 0.00038343 | 0 | 0 |  | 1 | TRUE | wye
32 | LV_1004-14_0_4_load_51 | 47 | 0.0025681 | 0.00064363 | 0 | 0 |  | 1 | TRUE | wye
33 | LV_1004-14_0_4_load_39 | 48 | 0.00067104 | 0.00016818 | 0 | 0 |  | 1 | TRUE | wye
34 | LV_1004-14_0_4_load_40 | 49 | 0.00057315 | 0.00014365 | 0 | 0 |  | 1 | TRUE | wye
35 | LV_1004-14_0_4_load_29 | 51 | 0.0016719 | 0.00041902 | 0 | 0 |  | 1 | TRUE | wye
36 | LV_1004-14_0_4_load_30 | 52 | 0.0026654 | 0.00066802 | 0 | 0 |  | 1 | TRUE | wye
37 | LV_1004-14_0_4_load_32 | 54 | 0.003723 | 0.00093308 | 0 | 0 |  | 1 | TRUE | wye
38 | LV_1004-14_0_4_load_58 | 56 | 0.0010826 | 0.00027132 | 0 | 0 |  | 1 | TRUE | wye
39 | LV_1004-14_0_4_load_46 | 57 | 0.0023941 | 0.00060002 | 0 | 0 |  | 1 | TRUE | wye
40 | LV_1004-14_0_4_load_57 | 58 | 0.00081079 | 0.0002032 | 0 | 0 |  | 1 | TRUE | wye
41 | LV_1004-14_0_4_load_35 | 59 | 0.0023803 | 0.00059657 | 0 | 0 |  | 1 | TRUE | wye
42 | LV_1004-14_0_4_load_37 | 60 | 0.0031477 | 0.00078888 | 0 | 0 |  | 1 | TRUE | wye
43 | LV_1004-14_0_4_load_45 | 61 | 0.0077013 | 0.0019301 | 0 | 0 |  | 1 | TRUE | wye
44 | LV_1004-14_0_4_load_48 | 62 | 0.00058887 | 0.00014758 | 0 | 0 |  | 1 | TRUE | wye
45 | LV_1004-14_0_4_load_56 | 63 | 0.00090403 | 0.00022657 | 0 | 0 |  | 1 | TRUE | wye
46 | LV_1004-14_0_4_load_42 | 64 | 0.00027264 | 6.8329e-05 | 0 | 0 |  | 1 | TRUE | wye

## ext_grid
| name | bus | vm_pu | va_degree | slack_weight | in_service
0 |  | 24 | 1 | 0 | 1 | TRUE

## line
| name | std_type | from_bus | to_bus | length_km | r_ohm_per_km | x_ohm_per_km | c_nf_per_km | g_us_per_km | max_i_ka | df | parallel | type | in_service
0 | LV_1004-14_0_4_line_0 | NAYY 4x150 SE | 0 | 1 | 0.040092 | 0.208 | 0.08 | 261 | 0 | 0.27 | 1 | 1 | cs | TRUE
1 | LV_1004-14_0_4_line_1 | NAYY 4x150 SE | 0 | 2 | 0.055446 | 0.208 | 0.08 | 261 | 0 | 0.27 | 1 | 1 | cs | TRUE
2 | LV_1004-14_0_4_line_2 | NAYY 4x150 SE | 2 | 3 | 0.016381 | 0.208 | 0.08 | 261 | 0 | 0.27 | 1 | 1 | cs | TRUE
3 | LV_1004-14_0_4_line_3 | NAYY 4x150 SE | 3 | 4 | 0.025222 | 0.208 | 0.08 | 261 | 0 | 0.27 | 1 | 1 | cs | TRUE
4 | LV_1004-14_0_4_line_4 | NAYY 4x150 SE | 4 | 7 | 0.012083 | 0.208 | 0.08 | 261 | 0 | 0.27 | 1 | 1 | cs | TRUE
5 | LV_1004-14_0_4_line_5 | NAYY 4x150 SE | 4 | 8 | 0.061513 | 0.208 | 0.08 | 261 | 0 | 0.27 | 1 | 1 | cs | TRUE
6 | LV_1004-14_0_4_line_6 | NAYY 4x150 SE | 5 | 6 | 0.038133 | 0.208 | 0.08 | 261 | 0 | 0.27 | 1 | 1 | cs | TRUE
7 | LV_1004-14_0_4_line_7 | NAYY 4x150 SE | 5 | 7 | 0.037075 | 0.208 | 0.08 | 261 | 0 | 0.27 | 1 | 1 | cs | TRUE
8 | LV_1004-14_0_4_line_8 | NAYY 4x150 SE | 8 | 9 | 0.01547 | 0.208 | 0.08 | 261 | 0 | 0.27 | 1 | 1 | cs | TRUE
9 | LV_1004-14_0_4_line_9 | NAYY 4x150 SE | 8 | 10 | 0.086307 | 0.208 | 0.08 | 261 | 0 | 0.27 | 1 | 3 | cs | TRUE
10 | LV_1004-14_0_4_line_10 | NAYY 4x150 SE | 8 | 11 | 0.019736 | 0.208 | 0.08 | 261 | 0 | 0.27 | 1 | 1 | cs | TRUE
11 | LV_1004-14_0_4_line_11 | NAYY 4x150 SE | 9 | 30 | 0.01376 | 0.208 | 0.08 | 261 | 0 | 0.27 | 1 | 1 | cs | TRUE
12 | LV_1004-14_0_4_line_12 | NAYY 4x150 SE | 10 | 12 | 0.081517 | 0.208 | 0.08 | 261 | 0 | 0.27 | 1 | 3 | cs | TRUE
13 | LV_1004-14_0_4_line_13 | NAYY 4x150 SE | 10 | 13 | 0.20583 | 0.208 | 0.08 | 261 | 0 | 0.27 | 1 | 3 | cs | TRUE
14 | LV_1004-14_0_4_line_14 | NAYY 4x150 SE | 11 | 28 | 0.01245 | 0.208 | 0.08 | 261 | 0 | 0.27 | 1 | 1 | cs | TRUE
15 | LV_1004-14_0_4_line_15 | NAYY 4x150 SE | 12 | 23 | 0.025827 | 0.208 | 0.08 | 261 | 0 | 0.27 | 1 | 3 | cs | TRUE
16 | LV_1004-14_0_4_line_16 | NAYY 4x150 SE | 12 | 24 | 0.11743 | 0.208 | 0.08 | 261 | 0 | 0.27 | 1 | 3 | cs | TRUE
17 | LV_1004-14_0_4_line_17 | NAYY 4x150 SE | 12 | 25 | 0.16712 | 0.208 | 0.08 | 261 | 0 | 0.27 | 1 | 1 | cs | TRUE
18 | LV_1004-14_0_4_line_18 | NAYY 4x150 SE | 13 | 34 | 0.024251 | 0.208 | 0.08 | 261 | 0 | 0.27 | 1 | 1 | cs | TRUE
19 | LV_1004-14_0_4_line_19 | NAYY 4x150 SE | 14 | 15 | 0.032993 | 0.208 | 0.08 | 261 | 0 | 0.27 | 1 | 1 | cs | TRUE
20 | LV_1004-14_0_4_line_20 | NAYY 4x150 SE | 14 | 16 | 0.12903 | 0.208 | 0.08 | 261 | 0 | 0.27 | 1 | 1 | cs | TRUE
21 | LV_1004-14_0_4_line_21 | NAYY 4x150 SE | 14 | 17 | 0.020336 | 0.208 | 0.08 | 261 | 0 | 0.27 | 1 | 1 | cs | TRUE
22 | LV_1004-14_0_4_line_22 | NAYY 4x150 SE | 16 | 21 | 0.042502 | 0.208 | 0.08 | 261 | 0 | 0.27 | 1 | 1 | cs | TRUE
23 | LV_1004-14_0_4_line_23 | NAYY 4x150 SE | 16 | 22 | 0.025551 | 0.208 | 0.08 | 261 | 0 | 0.27 | 1 | 1 | cs | TRUE
24 | LV_1004-14_0_4_line_24 | NAYY 4x150 SE | 18 | 19 | 0.027966 | 0.208 | 0.08 | 261 | 0 | 0.27 | 1 | 1 | cs | TRUE
25 | LV_1004-14_0_4_line_25 | NAYY 4x150 SE | 18 | 20 | 0.017909 | 0.208 | 0.08 | 261 | 0 | 0.27 | 1 | 1 | cs | TRUE
26 | LV_1004-14_0_4_line_26 | NAYY 4x150 SE | 20 | 24 | 0.030917 | 0.208 | 0.08 | 261 | 0 | 0.27 | 1 | 1 | cs | TRUE
27 | LV_1004-14_0_4_line_27 | NAYY 4x150 SE | 21 | 35 | 0.13225 | 0.208 | 0.08 | 261 | 0 | 0.27 | 1 | 1 | cs | TRUE
28 | LV_1004-14_0_4_line_28 | NAYY 4x150 SE | 21 | 36 | 0.008278 | 0.208 | 0.08 | 261 | 0 | 0.27 | 1 | 1 | cs | TRUE
29 | LV_1004-14_0_4_line_29 | NAYY 4x150 SE | 22 | 37 | 0.035894 | 0.208 | 0.08 | 261 | 0 | 0.27 | 1 | 1 | cs | TRUE
30 | LV_1004-14_0_4_line_30 | NAYY 4x150 SE | 23 | 38 | 0.043809 | 0.208 | 0.08 | 261 | 0 | 0.27 | 1 | 3 | cs | TRUE
31 | LV_1004-14_0_4_line_31 | NAYY 4x150 SE | 26 | 27 | 0.20784 | 0.208 | 0.08 | 261 | 0 | 0.27 | 1 | 1 | cs | TRUE
32 | LV_1004-14_0_4_line_32 | NAYY 4x150 SE | 26 | 28 | 0.017751 | 0.208 | 0.08 | 261 | 0 | 0.27 | 1 | 1 | cs | TRUE
33 | LV_1004-14_0_4_line_33 | NAYY 4x150 SE | 27 | 29 | 0.053583 | 0.208 | 0.08 | 261 | 0 | 0.27 | 1 | 1 | cs | TRUE
34 | LV_1004-14_0_4_line_34 | NAYY 4x150 SE | 29 | 39 | 0.014139 | 0.208 | 0.08 | 261 | 0 | 0.27 | 1 | 1 | cs | TRUE
35 | LV_1004-14_0_4_line_35 | NAYY 4x150 SE | 31 | 32 | 0.037289 | 0.208 | 0.08 | 261 | 0 | 0.27 | 1 | 3 | cs | TRUE
36 | LV_1004-14_0_4_line_36 | NAYY 4x150 SE | 31 | 33 | 0.052587 | 0.208 | 0.08 | 261 | 0 | 0.27 | 1 | 3 | cs | TRUE
37 | LV_1004-14_0_4_line_37 | NAYY 4x150 SE | 32 | 40 | 0.14192 | 0.208 | 0.08 | 261 | 0 | 0.27 | 1 | 3 | cs | TRUE
38 | LV_1004-14_0_4_line_38 | NAYY 4x150 SE | 33 | 38 | 0.041464 | 0.208 | 0.08 | 261 | 0 | 0.27 | 1 | 3 | cs | TRUE
39 | LV_1004-14_0_4_line_39 | NAYY 4x150 SE | 35 | 54 | 0.0053593 | 0.208 | 0.08 | 261 | 0 | 0.27 | 1 | 1 | cs | TRUE
40 | LV_1004-14_0_4_line_40 | NAYY 4x150 SE | 36 | 64 | 0.050405 | 0.208 | 0.08 | 261 | 0 | 0.27 | 1 | 1 | cs | TRUE
41 | LV_1004-14_0_4_line_41 | NAYY 4x150 SE | 40 | 59 | 0.0023594 | 0.208 | 0.08 | 261 | 0 | 0.27 | 1 | 3 | cs | TRUE
42 | LV_1004-14_0_4_line_42 | NAYY 4x150 SE | 41 | 42 | 0.0014111 | 0.208 | 0.08 | 261 | 0 | 0.27 | 1 | 1 | cs | TRUE
43 | LV_1004-14_0_4_line_43 | NAYY 4x150 SE | 41 | 43 | 0.019531 | 0.208 | 0.08 | 261 | 0 | 0.27 | 1 | 1 | cs | TRUE
44 | LV_1004-14_0_4_line_44 | NAYY 4x150 SE | 42 | 44 | 0.018788 | 0.208 | 0.08 | 261 | 0 | 0.27 | 1 | 1 | cs | TRUE
45 | LV_1004-14_0_4_line_45 | NAYY 4x150 SE | 43 | 45 | 0.018862 | 0.208 | 0.08 | 261 | 0 | 0.27 | 1 | 1 | cs | TRUE
46 | LV_1004-14_0_4_line_46 | NAYY 4x150 SE | 44 | 46 | 0.0039088 | 0.208 | 0.08 | 261 | 0 | 0.27 | 1 | 1 | cs | TRUE
47 | LV_1004-14_0_4_line_47 | NAYY 4x150 SE | 45 | 47 | 0.00035438 | 0.208 | 0.08 | 261 | 0 | 0.27 | 1 | 2 | cs | TRUE
48 | LV_1004-14_0_4_line_48 | NAYY 4x150 SE | 46 | 48 | 0.014557 | 0.208 | 0.08 | 261 | 0 | 0.27 | 1 | 1 | cs | TRUE
49 | LV_1004-14_0_4_line_49 | NAYY 4x150 SE | 46 | 49 | 0.022535 | 0.208 | 0.08 | 261 | 0 | 0.27 | 1 | 1 | cs | TRUE
50 | LV_1004-14_0_4_line_50 | NAYY 4x150 SE | 47 | 50 | 0.021612 | 0.208 | 0.08 | 261 | 0 | 0.27 | 1 | 3 | cs | TRUE
51 | LV_1004-14_0_4_line_51 | NAYY 4x150 SE | 48 | 62 | 0.0016513 | 0.208 | 0.08 | 261 | 0 | 0.27 | 1 | 1 | cs | TRUE
52 | LV_1004-14_0_4_line_52 | NAYY 4x150 SE | 49 | 63 | 0.018795 | 0.208 | 0.08 | 261 | 0 | 0.27 | 1 | 1 | cs | TRUE
53 | LV_1004-14_0_4_line_53 | NAYY 4x150 SE | 50 | 57 | 0.011248 | 0.208 | 0.08 | 261 | 0 | 0.27 | 1 | 3 | cs | TRUE
54 | LV_1004-14_0_4_line_54 | NAYY 4x150 SE | 51 | 52 | 0.09056 | 0.208 | 0.08 | 261 | 0 | 0.27 | 1 | 1 | cs | TRUE
55 | LV_1004-14_0_4_line_55 | NAYY 4x150 SE | 51 | 53 | 0.024457 | 0.208 | 0.08 | 261 | 0 | 0.27 | 1 | 1 | cs | TRUE
56 | LV_1004-14_0_4_line_56 | NAYY 4x150 SE | 53 | 54 | 0.074793 | 0.208 | 0.08 | 261 | 0 | 0.27 | 1 | 1 | cs | TRUE
57 | LV_1004-14_0_4_line_57 | NAYY 4x150 SE | 53 | 55 | 0.053159 | 0.208 | 0.08 | 261 | 0 | 0.27 | 1 | 1 | cs | TRUE
58 | LV_1004-14_0_4_line_58 | NAYY 4x150 SE | 55 | 56 | 0.027275 | 0.208 | 0.08 | 261 | 0 | 0.27 | 1 | 1 | cs | TRUE
59 | LV_1004-14_0_4_line_59 | NAYY 4x150 SE | 56 | 58 | 0.0074544 | 0.208 | 0.08 | 261 | 0 | 0.27 | 1 | 1 | cs | TRUE
60 | LV_1004-14_0_4_line_60 | NAYY 4x150 SE | 57 | 61 | 0.028642 | 0.208 | 0.08 | 261 | 0 | 0.27 | 1 | 3 | cs | TRUE
61 | LV_1004-14_0_4_line_61 | NAYY 4x150 SE | 58 | 63 | 0.01544 | 0.208 | 0.08 | 261 | 0 | 0.27 | 1 | 1 | cs | TRUE
62 | LV_1004-14_0_4_line_62 | NAYY 4x150 SE | 59 | 60 | 0.0029468 | 0.208 | 0.08 | 261 | 0 | 0.27 | 1 | 3 | cs | TRUE
63 | LV_1004-14_0_4_line_63 | NAYY 4x150 SE | 60 | 61 | 0.011948 | 0.208 | 0.08 | 261 | 0 | 0.27 | 1 | 3 | cs | TRUE

## trafo
| name | std_type | hv_bus | lv_bus | sn_mva | vn_hv_kv | vn_lv_kv | vk_percent | vkr_percent | pfe_kw | i0_percent | shift_degree | tap_side | tap_neutral | tap_min | tap_max | tap_step_percent | tap_step_degree | tap_pos | tap_phase_shifter | parallel | df | in_service
0 | LV_1004-14_0_4_trafo_13 | 0.25 MVA 20/0.4 kV | 65 | 24 | 0.25 | 20 | 0.4 | 6 | 1.44 | 0.8 | 0.32 | 150 | hv | 0 | -2 | 2 | 2.5 | 0 | 0 | FALSE | 1 | 1 | TRUE

## line_geodata
| x0 | y0 | x1 | y1 | x2 | y2 | x3 | y3 | x4 | y4 | x5 | y5 | x6 | y6 | x7 | y7 | x8 | y8 | x9 | y9 | x10 | y10 | x11 | y11 | x12 | y12 | x13 | y13 | x14 | y14 | x15 | y15 | x16 | y16
0 | 2643975.2399 | 1192601.6493 | 2643975.2713 | 1192589.7637 | 2643973.0452 | 1192581.5206 | 2643968.4824 | 1192571.7595 | 2643963.5033 | 1192564.3909
1 | 2644020.4416 | 1192628.1723 | 2643988.0022 | 1192615.5159 | 2643981.3065 | 1192612.8319 | 2643977.6696 | 1192609.8591 | 2643975.9845 | 1192606.8228 | 2643975.2371 | 1192602.7262 | 2643975.2399 | 1192601.6493
2 | 2644020.4416 | 1192628.1723 | 2644014.8151 | 1192643.5568
3 | 2644006.152 | 1192667.2444 | 2644014.8151 | 1192643.5568
4 | 2644006.152 | 1192667.2444 | 2644017.5454 | 1192671.2677
5 | 2643972.0925 | 1192685.2598 | 2643974.2295 | 1192697.3377 | 2643977.4456 | 1192697.4058 | 2643981.83 | 1192697.1934 | 2643985.3321 | 1192696.73 | 2643987.5168 | 1192696.0901 | 2643990.191 | 1192695.2204 | 2643992.0581 | 1192694.2336 | 2643993.7986 | 1192692.8345 | 2643995.6205 | 1192690.7356 | 2643998.1141 | 1192687.4743 | 2643999.4438 | 1192684.9383 | 2644001.096 | 1192681.0483 | 2644006.152 | 1192667.2444
6 | 2644041.2427 | 1192705.9349 | 2644053.0958 | 1192686.2 | 2644053.9043 | 1192684.0604 | 2644054.105 | 1192681.6494 | 2644054.1283 | 1192671.2327
7 | 2644054.1283 | 1192671.2327 | 2644032.8446 | 1192673.5775 | 2644026.0978 | 1192673.728 | 2644021.5853 | 1192672.6942 | 2644017.5454 | 1192671.2677
8 | 2643972.0925 | 1192685.2598 | 2643972.3191 | 1192682.4377 | 2643976.9887 | 1192670.6936
9 | 2643972.0925 | 1192685.2598 | 2643974.2295 | 1192697.3377 | 2643977.4456 | 1192697.4058 | 2643981.83 | 1192697.1934 | 2643985.3321 | 1192696.73 | 2643987.5168 | 1192696.0901 | 2643988.7832 | 1192700.0905 | 2643989.1678 | 1192702.717 | 2643986.9952 | 1192712.084 | 2643983.6641 | 1192727.6682 | 2643979.6629 | 1192750.4291 | 2643983.4564 | 1192753.8589
10 | 2643972.0925 | 1192685.2598 | 2643960.1813 | 1192670.3864 | 2643959.6224 | 1192669.9979
11 | 2643982.073 | 1192657.9069 | 2643976.9887 | 1192670.6936
12 | 2643970.8667 | 1192826.1842 | 2643972.5751 | 1192818.7815 | 2643972.9217 | 1192816.216 | 2643973.8489 | 1192807.2512 | 2643975.4006 | 1192792.1209 | 2643976.628 | 1192767.1939 | 2643979.6629 | 1192750.4291 | 2643983.4564 | 1192753.8589
13 | 2643983.4564 | 1192753.8589 | 2643984.7285 | 1192755.0133 | 2643990.5493 | 1192776.1011 | 2644006.1039 | 1192788.8668 | 2644014.6622 | 1192793.2099 | 2644030.1684 | 1192796.9926 | 2644038.1093 | 1192801.3312 | 2644046.6391 | 1192809.5429 | 2644053.5197 | 1192819.1655 | 2644061.1947 | 1192831.6622 | 2644074.5101 | 1192866.9241 | 2644086.3682 | 1192895.127 | 2644089.9213 | 1192901.1676 | 2644091.5238 | 1192905.0482 | 2644090.2713 | 1192908.4964 | 2644088.2136 | 1192910.5269 | 2644085.6572 | 1192912.3221
14 | 2643959.6224 | 1192669.9979 | 2643957.4815 | 1192668.5099 | 2643952.5105 | 1192666.6057 | 2643948.0614 | 1192665.8128
15 | 2643970.8667 | 1192826.1842 | 2643966.4921 | 1192832.3332 | 2643962.574 | 1192839.653 | 2643959.5391 | 1192849.1582
16 | 2643970.8667 | 1192826.1842 | 2643972.5751 | 1192818.7815 | 2643972.9217 | 1192816.216 | 2643973.8489 | 1192807.2512 | 2643975.4006 | 1192792.1209 | 2643979.1605 | 1192797.0179 | 2643980.0049 | 1192800.3592 | 2643981.6253 | 1192818.4144 | 2643982.5403 | 1192821.4784 | 2643983.7786 | 1192824.1112 | 2643985.1289 | 1192827.0672 | 2643991.8558 | 1192833.7536 | 2644002.6986 | 1192846.6849 | 2644020.4667 | 1192854.8533
17 | 2643970.8667 | 1192826.1842 | 2643976.9863 | 1192850.1868 | 2643990.1876 | 1192906.2147 | 2643997.7999 | 1192928.2829 | 2644006.244 | 1192947.0886 | 2644030.2519 | 1192980.1187
18 | 2644065.8109 | 1192926.2596 | 2644085.6572 | 1192912.3221
19 | 2644230.5478 | 1193032.2437 | 2644230.1425 | 1193017.9773 | 2644237.7993 | 1193000.891
20 | 2644323.6197 | 1193061.9705 | 2644318.8768 | 1193047.8498 | 2644311.4626 | 1193008.462 | 2644237.7993 | 1193000.891
21 | 2644237.7993 | 1193000.891 | 2644245.5159 | 1192982.0757
22 | 2644323.6197 | 1193061.9705 | 2644343.9296 | 1193099.3304
23 | 2644323.6197 | 1193061.9705 | 2644328.3299 | 1193050.6658 | 2644339.8625 | 1193044.032
24 | 2644021.3547 | 1192914.4372 | 2644010.9586 | 1192888.4686
25 | 2644010.9586 | 1192888.4686 | 2644027.4848 | 1192881.5694
26 | 2644020.4667 | 1192854.8533 | 2644028.2088 | 1192873.7651 | 2644030.7683 | 1192880.1986 | 2644027.4848 | 1192881.5694
27 | 2644343.9296 | 1193099.3304 | 2644251.7242 | 1193174.1231 | 2644244.9463 | 1193178.5532 | 2644239.6337 | 1193179.6574
28 | 2644343.9296 | 1193099.3304 | 2644347.698 | 1193106.7009
29 | 2644339.8625 | 1193044.032 | 2644340.2556 | 1193043.8058 | 2644371.2428 | 1193026.6063
30 | 2643959.5391 | 1192849.1582 | 2643957.6213 | 1192867.4431 | 2643956.7846 | 1192881.7337 | 2643956.401 | 1192892.8362
31 | 2643883.99 | 1192843.7678 | 2643892.1673 | 1192842.8939 | 2643889.87 | 1192791.3375 | 2643889.3789 | 1192780.35 | 2643889.633 | 1192767.5226 | 2643890.1479 | 1192760.7226 | 2643891.995 | 1192755.1775 | 2643894.469 | 1192750.4264 | 2643897.2438 | 1192746.2221 | 2643901.1995 | 1192742.1044 | 2643927.1178 | 1192718.8928 | 2643937.7558 | 1192708.8875 | 2643933.0001 | 1192702.5713 | 2643930.4589 | 1192664.5428
32 | 2643930.4589 | 1192664.5428 | 2643939.0442 | 1192664.2056 | 2643948.0614 | 1192665.8128
33 | 2643883.99 | 1192843.7678 | 2643880.3311 | 1192847.9655 | 2643872.0955 | 1192855.7539 | 2643858.1248 | 1192865.0234 | 2643845.7898 | 1192874.7162 | 2643842.75 | 1192877.6511
34 | 2643838.8872 | 1192888.8846 | 2643838.8872 | 1192888.8846 | 2643840.6291 | 1192888.3304 | 2643842.7752 | 1192887.7346 | 2643842.75 | 1192877.6511
35 | 2643966.7359 | 1193023.285 | 2643961.977 | 1192986.3074
36 | 2643961.977 | 1192986.3074 | 2643954.8653 | 1192934.471 | 2643954.8508 | 1192934.2066
37 | 2643966.7359 | 1193023.285 | 2643972.0661 | 1193030.2057 | 2643980.879 | 1193043.4222 | 2643986.5672 | 1193052.4356 | 2643993.3881 | 1193060.8348 | 2644002.056 | 1193076.1292 | 2644023.7743 | 1193114.9992 | 2644027.5288 | 1193121.6416 | 2644032.5175 | 1193131.4503 | 2644037.8463 | 1193125.0638 | 2644044.1429 | 1193122.6047
38 | 2643954.8508 | 1192934.2066 | 2643954.2806 | 1192923.7941 | 2643956.1651 | 1192899.6613 | 2643956.401 | 1192892.8362
39 | 2644239.6337 | 1193179.6574 | 2644237.8701 | 1193180.024 | 2644234.4908 | 1193178.9107
40 | 2644347.698 | 1193106.7009 | 2644365.9649 | 1193142.4286 | 2644371.173 | 1193151.29
41 | 2644044.1429 | 1193122.6047 | 2644046.3407 | 1193121.7464
42 | 2644100.1394 | 1193205.3891 | 2644099.6543 | 1193204.064
43 | 2644093.1599 | 1193185.6453 | 2644096.3687 | 1193195.0887 | 2644099.6543 | 1193204.064
44 | 2644106.598 | 1193223.0319 | 2644100.1394 | 1193205.3891
45 | 2644087.0916 | 1193167.7864 | 2644093.1599 | 1193185.6453
46 | 2644107.9417 | 1193226.7025 | 2644106.598 | 1193223.0319
47 | 2644087.0916 | 1193167.7864 | 2644086.9776 | 1193167.4509
48 | 2644107.9417 | 1193226.7025 | 2644112.9475 | 1193240.3721
49 | 2644107.9417 | 1193226.7025 | 2644116.0248 | 1193223.0378 | 2644120.2288 | 1193221.4012 | 2644123.0115 | 1193218.1977 | 2644124.4788 | 1193213.517
50 | 2644088.1833 | 1193146.4237 | 2644086.0528 | 1193153.1784 | 2644085.2436 | 1193158.531 | 2644086.2157 | 1193165.2085 | 2644086.9776 | 1193167.4509
51 | 2644113.5153 | 1193241.9227 | 2644112.9475 | 1193240.3721
52 | 2644124.8583 | 1193194.7262 | 2644124.4788 | 1193213.517
53 | 2644088.1833 | 1193146.4237 | 2644079.7448 | 1193138.9868
54 | 2644177.3024 | 1193161.0872 | 2644175.4863 | 1193229.602 | 2644174.7193 | 1193251.61
55 | 2644178.5958 | 1193136.6846 | 2644177.7573 | 1193143.9269 | 2644177.3024 | 1193161.0872
56 | 2644178.5958 | 1193136.6846 | 2644191.8965 | 1193136.5938 | 2644199.5251 | 1193139.7964 | 2644205.3261 | 1193144.842 | 2644226.6709 | 1193174.2269 | 2644231.8635 | 1193178.0452 | 2644234.4908 | 1193178.9107
57 | 2644178.5958 | 1193136.6846 | 2644125.8713 | 1193144.5669
58 | 2644125.8713 | 1193144.5669 | 2644125.3206 | 1193171.8364
59 | 2644125.1701 | 1193179.2893 | 2644125.3206 | 1193171.8364
60 | 2644059.7446 | 1193118.4887 | 2644078.8463 | 1193138.1949 | 2644079.7448 | 1193138.9868
61 | 2644124.8583 | 1193194.7262 | 2644125.1701 | 1193179.2893
62 | 2644046.3407 | 1193121.7464 | 2644049.0856 | 1193120.6745
63 | 2644059.7446 | 1193118.4887 | 2644058.3545 | 1193117.0546 | 2644049.0856 | 1193120.6745

## bus_geodata
| x | y | coords
0 | 2643975.2399 | 1192601.6493
1 | 2643963.5033 | 1192564.3909
2 | 2644020.4416 | 1192628.1723
3 | 2644014.8151 | 1192643.5568
4 | 2644006.152 | 1192667.2444
5 | 2644054.1283 | 1192671.2327
6 | 2644041.2427 | 1192705.9349
7 | 2644017.5454 | 1192671.2677
8 | 2643972.0925 | 1192685.2598
9 | 2643976.9887 | 1192670.6936
10 | 2643983.4564 | 1192753.8589
11 | 2643959.6224 | 1192669.9979
12 | 2643970.8667 | 1192826.1842
13 | 2644085.6572 | 1192912.3221
14 | 2644237.7993 | 1193000.891
15 | 2644230.5478 | 1193032.2437
16 | 2644323.6197 | 1193061.9705
17 | 2644245.5159 | 1192982.0757
18 | 2644010.9586 | 1192888.4686
19 | 2644021.3547 | 1192914.4372
20 | 2644027.4848 | 1192881.5694
21 | 2644343.9296 | 1193099.3304
22 | 2644339.8625 | 1193044.032
23 | 2643959.5391 | 1192849.1582
24 | 2644020.4667 | 1192854.8533
25 | 2644030.2519 | 1192980.1187
26 | 2643930.4589 | 1192664.5428
27 | 2643883.99 | 1192843.7678
28 | 2643948.0614 | 1192665.8128
29 | 2643842.75 | 1192877.6511
30 | 2643982.073 | 1192657.9069
31 | 2643961.977 | 1192986.3074
32 | 2643966.7359 | 1193023.285
33 | 2643954.8508 | 1192934.2066
34 | 2644065.8109 | 1192926.2596
35 | 2644239.6337 | 1193179.6574
36 | 2644347.698 | 1193106.7009
37 | 2644371.2428 | 1193026.6063
38 | 2643956.401 | 1192892.8362
39 | 2643838.8872 | 1192888.8846
40 | 2644044.1429 | 1193122.6047
41 | 2644099.6543 | 1193204.064
42 | 2644100.1394 | 1193205.3891
43 | 2644093.1599 | 1193185.6453
44 | 2644106.598 | 1193223.0319
45 | 2644087.0916 | 1193167.7864
46 | 2644107.9417 | 1193226.7025
47 | 2644086.9776 | 1193167.4509
48 | 2644112.9475 | 1193240.3721
49 | 2644124.4788 | 1193213.517
50 | 2644088.1833 | 1193146.4237
51 | 2644177.3024 | 1193161.0872
52 | 2644174.7193 | 1193251.61
53 | 2644178.5958 | 1193136.6846
54 | 2644234.4908 | 1193178.9107
55 | 2644125.8713 | 1193144.5669
56 | 2644125.3206 | 1193171.8364
57 | 2644079.7448 | 1193138.9868
58 | 2644125.1701 | 1193179.2893
59 | 2644046.3407 | 1193121.7464
60 | 2644049.0856 | 1193120.6745
61 | 2644059.7446 | 1193118.4887
62 | 2644113.5153 | 1193241.9227
63 | 2644124.8583 | 1193194.7262
64 | 2644371.173 | 1193151.29
65 | 2643985.1289 | 1192827.0672

## line_std_types
| c_nf_per_km | r_ohm_per_km | x_ohm_per_km | max_i_ka | type | q_mm2 | alpha | voltage_rating
NAYY 4x50 SE | 210 | 0.642 | 0.083 | 0.142 | cs | 50 | 0.00403 | LV
NAYY 4x120 SE | 264 | 0.225 | 0.08 | 0.242 | cs | 120 | 0.00403 | LV
NAYY 4x150 SE | 261 | 0.208 | 0.08 | 0.27 | cs | 150 | 0.00403 | LV
NA2XS2Y 1x95 RM/25 12/20 kV | 216 | 0.313 | 0.132 | 0.252 | cs | 95 | 0.00403 | MV
NA2XS2Y 1x185 RM/25 12/20 kV | 273 | 0.161 | 0.117 | 0.362 | cs | 185 | 0.00403 | MV
NA2XS2Y 1x240 RM/25 12/20 kV | 304 | 0.122 | 0.112 | 0.421 | cs | 240 | 0.00403 | MV
NA2XS2Y 1x95 RM/25 6/10 kV | 315 | 0.313 | 0.123 | 0.249 | cs | 95 | 0.00403 | MV
NA2XS2Y 1x185 RM/25 6/10 kV | 406 | 0.161 | 0.11 | 0.358 | cs | 185 | 0.00403 | MV
NA2XS2Y 1x240 RM/25 6/10 kV | 456 | 0.122 | 0.105 | 0.416 | cs | 240 | 0.00403 | MV
NA2XS2Y 1x150 RM/25 12/20 kV | 250 | 0.206 | 0.116 | 0.319 | cs | 150 | 0.00403 | MV
NA2XS2Y 1x120 RM/25 12/20 kV | 230 | 0.253 | 0.119 | 0.283 | cs | 120 | 0.00403 | MV
NA2XS2Y 1x70 RM/25 12/20 kV | 190 | 0.443 | 0.132 | 0.22 | cs | 70 | 0.00403 | MV
NA2XS2Y 1x150 RM/25 6/10 kV | 360 | 0.206 | 0.11 | 0.315 | cs | 150 | 0.00403 | MV
NA2XS2Y 1x120 RM/25 6/10 kV | 340 | 0.253 | 0.113 | 0.28 | cs | 120 | 0.00403 | MV
NA2XS2Y 1x70 RM/25 6/10 kV | 280 | 0.443 | 0.123 | 0.217 | cs | 70 | 0.00403 | MV
N2XS(FL)2Y 1x120 RM/35 64/110 kV | 112 | 0.153 | 0.166 | 0.366 | cs | 120 | 0.00393 | HV
N2XS(FL)2Y 1x185 RM/35 64/110 kV | 125 | 0.099 | 0.156 | 0.457 | cs | 185 | 0.00393 | HV
N2XS(FL)2Y 1x240 RM/35 64/110 kV | 135 | 0.075 | 0.149 | 0.526 | cs | 240 | 0.00393 | HV
N2XS(FL)2Y 1x300 RM/35 64/110 kV | 144 | 0.06 | 0.144 | 0.588 | cs | 300 | 0.00393 | HV
15-AL1/3-ST1A 0.4 | 11 | 1.8769 | 0.35 | 0.105 | ol | 16 | 0.00403 | LV
24-AL1/4-ST1A 0.4 | 11.25 | 1.2012 | 0.335 | 0.14 | ol | 24 | 0.00403 | LV
48-AL1/8-ST1A 0.4 | 12.2 | 0.5939 | 0.3 | 0.21 | ol | 48 | 0.00403 | LV
94-AL1/15-ST1A 0.4 | 13.2 | 0.306 | 0.29 | 0.35 | ol | 94 | 0.00403 | LV
34-AL1/6-ST1A 10.0 | 9.7 | 0.8342 | 0.36 | 0.17 | ol | 34 | 0.00403 | MV
48-AL1/8-ST1A 10.0 | 10.1 | 0.5939 | 0.35 | 0.21 | ol | 48 | 0.00403 | MV
70-AL1/11-ST1A 10.0 | 10.4 | 0.4132 | 0.339 | 0.29 | ol | 70 | 0.00403 | MV
94-AL1/15-ST1A 10.0 | 10.75 | 0.306 | 0.33 | 0.35 | ol | 94 | 0.00403 | MV
122-AL1/20-ST1A 10.0 | 11.1 | 0.2376 | 0.323 | 0.41 | ol | 122 | 0.00403 | MV
149-AL1/24-ST1A 10.0 | 11.25 | 0.194 | 0.315 | 0.47 | ol | 149 | 0.00403 | MV
34-AL1/6-ST1A 20.0 | 9.15 | 0.8342 | 0.382 | 0.17 | ol | 34 | 0.00403 | MV
48-AL1/8-ST1A 20.0 | 9.5 | 0.5939 | 0.372 | 0.21 | ol | 48 | 0.00403 | MV
70-AL1/11-ST1A 20.0 | 9.7 | 0.4132 | 0.36 | 0.29 | ol | 70 | 0.00403 | MV
94-AL1/15-ST1A 20.0 | 10 | 0.306 | 0.35 | 0.35 | ol | 94 | 0.00403 | MV
122-AL1/20-ST1A 20.0 | 10.3 | 0.2376 | 0.344 | 0.41 | ol | 122 | 0.00403 | MV
149-AL1/24-ST1A 20.0 | 10.5 | 0.194 | 0.337 | 0.47 | ol | 149 | 0.00403 | MV
184-AL1/30-ST1A 20.0 | 10.75 | 0.1571 | 0.33 | 0.535 | ol | 184 | 0.00403 | MV
243-AL1/39-ST1A 20.0 | 11 | 0.1188 | 0.32 | 0.645 | ol | 243 | 0.00403 | MV
48-AL1/8-ST1A 110.0 | 8 | 0.5939 | 0.46 | 0.21 | ol | 48 | 0.00403 | HV
70-AL1/11-ST1A 110.0 | 8.4 | 0.4132 | 0.45 | 0.29 | ol | 70 | 0.00403 | HV
94-AL1/15-ST1A 110.0 | 8.65 | 0.306 | 0.44 | 0.35 | ol | 94 | 0.00403 | HV
122-AL1/20-ST1A 110.0 | 8.5 | 0.2376 | 0.43 | 0.41 | ol | 122 | 0.00403 | HV
149-AL1/24-ST1A 110.0 | 8.75 | 0.194 | 0.41 | 0.47 | ol | 149 | 0.00403 | HV
184-AL1/30-ST1A 110.0 | 8.8 | 0.1571 | 0.4 | 0.535 | ol | 184 | 0.00403 | HV
243-AL1/39-ST1A 110.0 | 9 | 0.1188 | 0.39 | 0.645 | ol | 243 | 0.00403 | HV
305-AL1/39-ST1A 110.0 | 9.2 | 0.0949 | 0.38 | 0.74 | ol | 305 | 0.00403 | HV
490-AL1/64-ST1A 110.0 | 9.75 | 0.059 | 0.37 | 0.96 | ol | 490 | 0.00403 | HV
679-AL1/86-ST1A 110.0 | 9.95 | 0.042 | 0.36 | 1.15 | ol | 679 | 0.00403 | HV
490-AL1/64-ST1A 220.0 | 10 | 0.059 | 0.285 | 0.96 | ol | 490 | 0.00403 | HV
679-AL1/86-ST1A 220.0 | 11.7 | 0.042 | 0.275 | 1.15 | ol | 679 | 0.00403 | HV
490-AL1/64-ST1A 380.0 | 11 | 0.059 | 0.253 | 0.96 | ol | 490 | 0.00403 | HV
679-AL1/86-ST1A 380.0 | 14.6 | 0.042 | 0.25 | 1.15 | ol | 679 | 0.00403 | HV

## trafo_std_types
| i0_percent | pfe_kw | vkr_percent | sn_mva | vn_lv_kv | vn_hv_kv | vk_percent | shift_degree | vector_group | tap_side | tap_neutral | tap_min | tap_max | tap_step_degree | tap_step_percent | tap_phase_shifter
160 MVA 380/110 kV | 0.06 | 60 | 0.25 | 160 | 110 | 380 | 12.2 | 0 | Yy0 | hv | 0 | -9 | 9 | 0 | 1.5 | FALSE
100 MVA 220/110 kV | 0.06 | 55 | 0.26 | 100 | 110 | 220 | 12 | 0 | Yy0 | hv | 0 | -9 | 9 | 0 | 1.5 | FALSE
63 MVA 110/20 kV | 0.04 | 22 | 0.32 | 63 | 20 | 110 | 18 | 150 | YNd5 | hv | 0 | -9 | 9 | 0 | 1.5 | FALSE
40 MVA 110/20 kV | 0.05 | 18 | 0.34 | 40 | 20 | 110 | 16.2 | 150 | YNd5 | hv | 0 | -9 | 9 | 0 | 1.5 | FALSE
25 MVA 110/20 kV | 0.07 | 14 | 0.41 | 25 | 20 | 110 | 12 | 150 | YNd5 | hv | 0 | -9 | 9 | 0 | 1.5 | FALSE
63 MVA 110/10 kV | 0.04 | 22 | 0.32 | 63 | 10 | 110 | 18 | 150 | YNd5 | hv | 0 | -9 | 9 | 0 | 1.5 | FALSE
40 MVA 110/10 kV | 0.05 | 18 | 0.34 | 40 | 10 | 110 | 16.2 | 150 | YNd5 | hv | 0 | -9 | 9 | 0 | 1.5 | FALSE
25 MVA 110/10 kV | 0.07 | 14 | 0.41 | 25 | 10 | 110 | 12 | 150 | YNd5 | hv | 0 | -9 | 9 | 0 | 1.5 | FALSE
0.25 MVA 20/0.4 kV | 0.32 | 0.8 | 1.44 | 0.25 | 0.4 | 20 | 6 | 150 | Yzn5 | hv | 0 | -2 | 2 | 0 | 2.5 | FALSE
0.4 MVA 20/0.4 kV | 0.3375 | 1.35 | 1.425 | 0.4 | 0.4 | 20 | 6 | 150 | Dyn5 | hv | 0 | -2 | 2 | 0 | 2.5 | FALSE
0.63 MVA 20/0.4 kV | 0.2619 | 1.65 | 1.206 | 0.63 | 0.4 | 20 | 6 | 150 | Dyn5 | hv | 0 | -2 | 2 | 0 | 2.5 | FALSE
0.25 MVA 10/0.4 kV | 0.24 | 0.6 | 1.2 | 0.25 | 0.4 | 10 | 4 | 150 | Dyn5 | hv | 0 | -2 | 2 | 0 | 2.5 | FALSE
0.4 MVA 10/0.4 kV | 0.2375 | 0.95 | 1.325 | 0.4 | 0.4 | 10 | 4 | 150 | Dyn5 | hv | 0 | -2 | 2 | 0 | 2.5 | FALSE
0.63 MVA 10/0.4 kV | 0.1873 | 1.18 | 1.0794 | 0.63 | 0.4 | 10 | 4 | 150 | Dyn5 | hv | 0 | -2 | 2 | 0 | 2.5 | FALSE

## trafo3w_std_types
| sn_hv_mva | sn_mv_mva | sn_lv_mva | vn_hv_kv | vn_mv_kv | vn_lv_kv | vk_hv_percent | vk_mv_percent | vk_lv_percent | vkr_hv_percent | vkr_mv_percent | vkr_lv_percent | pfe_kw | i0_percent | shift_mv_degree | shift_lv_degree | vector_group | tap_side | tap_neutral | tap_min | tap_max | tap_step_percent
63/25/38 MVA 110/20/10 kV | 63 | 25 | 38 | 110 | 20 | 10 | 10.4 | 10.4 | 10.4 | 0.28 | 0.32 | 0.35 | 35 | 0.89 | 0 | 0 | YN0yn0yn0 | hv | 0 | -10 | 10 | 1.2
63/25/38 MVA 110/10/10 kV | 63 | 25 | 38 | 110 | 10 | 10 | 10.4 | 10.4 | 10.4 | 0.28 | 0.32 | 0.35 | 35 | 0.89 | 0 | 0 | YN0yn0yn0 | hv | 0 | -10 | 10 | 1.2

## fuse_std_types
| fuse_type | i_rated_a | t_avg | t_min | t_total | x_avg | x_min | x_total
HV 100A | HV 100A | 100 | 0 | [10.0, 3.64, 0.854, 0.281, 0.1, 0.0531, 0.022, 0.01] | [10.0, 4.267, 1.21, 0.403, 0.1, 0.058, 0.022, 0.01] | 0 | [300.0, 350.0, 450.0, 550.0, 700.0, 850.0, 1200.0, 1752.0] | [600.0, 700.0, 900.0, 1150.0, 1665.0, 2000.0, 3000.0, 4313.0]
HV 10A | HV 10A | 10 | 0 | [10.0, 1675.0, 0.344, 0.156, 0.1, 0.0417, 0.0171, 0.01] | [10.0, 1.3, 0.3, 0.155, 0.1, 0.0555, 0.023, 0.01] | 0 | [30.0, 32.0, 35.0, 37.0, 39.0, 50.0, 70.0, 88.0] | [60.0, 70.0, 80.0, 87.0, 94.0, 110.0, 150.0, 216.0]
HV 125A | HV 125A | 125 | 0 | [10.0, 1.82, 0.344, 0.1, 0.0467, 0.0269, 0.01] | [10.0, 2.478, 0.426, 0.1, 0.0427, 0.0211, 0.01] | 0 | [375.0, 500.0, 700.0, 925.0, 1200.0, 1500.0, 2341.0] | [750.0, 1000.0, 1500.0, 2200.0, 3000.0, 4000.0, 5765.0]
HV 160A | HV 160A | 160 | 0 | [10.0, 4.15, 1.03, 0.198, 0.1, 0.051, 0.0172, 0.01] | [10.0, 2.3, 0.734, 0.274, 0.1, 0.046, 0.0177, 0.01] | 0 | [480.0, 550.0, 700.0, 1000.0, 1260.0, 1600.0, 2500.0, 3227.0] | [960.0, 1300.0, 1700.0, 2200.0, 2996.0, 4000.0, 6000.0, 7946.0]
HV 16A | HV 16A | 16 | 0 | [10.0, 0.352, 0.164, 0.1, 0.0649, 0.0342, 0.01] | [10.0, 2.34, 0.722, 0.181, 0.1, 0.055, 0.0296, 0.01] | 0 | [48.0, 60.0, 65.0, 71.0, 80.0, 100.0, 162.0] | [96.0, 110.0, 125.0, 150.0, 168.0, 200.0, 250.0, 398.0]
HV 200A | HV 200A | 200 | 0 | [10.0, 4.267, 1.21, 0.403, 0.1, 0.058, 0.022, 0.01] | [10.0, 3.73, 1.654, 0.328, 0.1, 0.0531, 0.019, 0.01] | 0 | [600.0, 700.0, 900.0, 1150.0, 1665.0, 2000.0, 3000.0, 4313.0] | [1200.0, 1500.0, 1800.0, 2700.0, 3960.0, 5000.0, 7500.0, 10620.0]
HV 20A | HV 20A | 20 | 0 | [10.0, 1.3, 0.3, 0.155, 0.1, 0.0555, 0.023, 0.01] | [10.0, 1.3, 0.161, 0.1, 0.0611, 0.0399, 0.0141, 0.01] | 0 | [60.0, 70.0, 80.0, 87.0, 94.0, 110.0, 150.0, 216.0] | [120.0, 150.0, 200.0, 223.0, 260.0, 300.0, 450.0, 532.0]
HV 25A | HV 25A | 25 | 0 | [10.0, 2.512, 0.833, 0.299, 0.1, 0.0372, 0.0223, 0.01] | [10.0, 3.125, 0.597, 0.198, 0.1, 0.0378, 0.022, 0.01] | 0 | [75.0, 82.0, 90.0, 100.0, 124.0, 170.0, 200.0, 289.0] | [150.0, 170.0, 210.0, 250.0, 294.0, 400.0, 500.0, 711.0]
HV 31.5A | HV 31.5A | 31.5 | 0 | [10.0, 2.34, 0.722, 0.181, 0.1, 0.055, 0.0296, 0.01] | [10.0, 2.84, 0.368, 0.164, 0.1, 0.0621, 0.0378, 0.0195, 0.01] | 0 | [95.0, 110.0, 125.0, 150.0, 165.0, 200.0, 250.0, 390.0] | [189.0, 220.0, 300.0, 350.0, 393.0, 450.0, 530.0, 700.0, 960.0]
HV 40A | HV 40A | 40 | 0 | [10.0, 1.3, 0.161, 0.1, 0.0611, 0.0399, 0.0141, 0.01] | [10.0, 2.05, 0.369, 0.198, 0.1, 0.051, 0.0298, 0.01] | 0 | [120.0, 150.0, 200.0, 223.0, 260.0, 300.0, 450.0, 532.0] | [240.0, 300.0, 400.0, 450.0, 530.0, 650.0, 800.0, 1311.0]
HV 50A | HV 50A | 50 | 0 | [10.0, 3.215, 0.597, 0.198, 0.1, 0.0378, 0.022, 0.01] | [10.0, 3.64, 0.854, 0.281, 0.1, 0.0531, 0.022, 0.01] | 0 | [150.0, 170.0, 210.0, 250.0, 294.0, 400.0, 500.0, 711.0] | [300.0, 350.0, 450.0, 550.0, 700.0, 850.0, 1200.0, 1752.0]
HV 6.3A | HV 6.3A | 6.3 | 0 | [10.0, 1.39, 0.344, 0.168, 0.1, 0.056, 0.0263, 0.01] | [10.0, 1.711, 0.516, 0.198, 0.1, 0.0634, 0.0303, 0.01] | 0 | [19.0, 19.5, 20.4, 20.8, 22.0, 25.0, 32.0, 48.0] | [38.0, 40.0, 43.0, 48.0, 53.0, 60.0, 75.0, 118.0]
HV 63A | HV 63A | 63 | 0 | [10.0, 2.84, 0.368, 0.164, 0.1, 0.0621, 0.0378, 0.0195, 0.01] | [10.0, 1.82, 0.344, 0.1, 0.0467, 0.0269, 0.01] | 0 | [189.0, 220.0, 300.0, 350.0, 393.0, 450.0, 530.0, 700.0, 961.0] | [378.0, 500.0, 700.0, 934.0, 1200.0, 1500.0, 2366.0]
HV 80A | HV 80A | 80 | 0 | [10.0, 2.05, 0.369, 0.198, 0.1, 0.051, 0.0298, 0.01] | [10.0, 4.15, 1.03, 0.198, 0.1, 0.051, 0.0172, 0.01] | 0 | [240.0, 300.0, 400.0, 450.0, 530.0, 650.0, 800.0, 1311.0] | [480.0, 550.0, 700.0, 1000.0, 1260.0, 1600.0, 2500.0, 3227.0]
Siemens NH-1-100 | Siemens NH-1-100 | 100 | [5400.0, 2000.0, 400.0, 20.0, 1.0, 0.2, 0.012, 0.004] | 0 | 0 | [150.0, 190.0, 250.0, 430.0, 900.0, 1250.0, 2700.0, 3600.0] | 0 | 0
Siemens NH-1-125 | Siemens NH-1-125 | 125 | [4800.0, 120.0, 7.0, 0.1, 0.004] | 0 | 0 | [180.0, 400.0, 740.0, 2000.0, 4250.0] | 0 | 0
Siemens NH-1-16 | Siemens NH-1-16 | 16 | [4000.0, 400.0, 2.0, 0.1, 0.04, 0.01] | 0 | 0 | [26.0, 35.0, 75.0, 150.0, 200.0, 300.0] | 0 | 0
Siemens NH-1-160 | Siemens NH-1-160 | 160 | [4800.0, 120.0, 7.0, 0.1, 0.004] | 0 | 0 | [210.0, 500.0, 900.0, 2300.0, 5000.0] | 0 | 0
Siemens NH-1-25 | Siemens NH-1-25 | 25 | [4000.0, 1000.0, 10.0, 0.2, 0.02, 0.01] | 0 | 0 | [40.0, 50.0, 100.0, 210.0, 400.0, 500.0] | 0 | 0
Siemens NH-1-50 | Siemens NH-1-50 | 50 | [4000.0, 40.0, 4.0, 1.0, 0.02, 0.01] | 0 | 0 | [86.0, 200.0, 300.0, 400.0, 1000.0, 1280.0] | 0 | 0
Siemens NH-1-63 | Siemens NH-1-63 | 63 | [4000.0, 100.0, 10.0, 2.0, 0.04, 0.01] | 0 | 0 | [100.0, 200.0, 300.0, 400.0, 1000.0, 1500.0] | 0 | 0
Siemens NH-1-80 | Siemens NH-1-80 | 80 | [4800.0, 120.0, 7.0, 0.1, 0.01] | 0 | 0 | [150.58, 250.0, 450.0, 1150.0, 2470.0] | 0 | 0
Siemens NH-2-1000 | Siemens NH-2-1000 | 1000 | [4800.0, 120.0, 7.0, 0.1, 0.004] | 0 | 0 | [1900.0, 3500.0, 8400.0, 24000.0, 52000.0] | 0 | 0
Siemens NH-2-200 | Siemens NH-2-200 | 200 | [4800.0, 120.0, 7.0, 0.1, 0.004] | 0 | 0 | [280.0, 650.0, 1200.0, 3000.0, 7000.0] | 0 | 0
Siemens NH-2-224 | Siemens NH-2-224 | 224 | [4800.0, 120.0, 7.0, 0.2, 0.04, 0.004] | 0 | 0 | [400.0, 750.0, 1453.0, 3025.0, 4315.0, 7600.0] | 0 | 0
Siemens NH-2-250 | Siemens NH-2-250 | 250 | [4800.0, 120.0, 7.0, 0.1, 0.004] | 0 | 0 | [450.0, 800.0, 1650.0, 4000.0, 8500.0] | 0 | 0
Siemens NH-2-315 | Siemens NH-2-315 | 315 | [4800.0, 120.0, 7.0, 0.1, 0.004] | 0 | 0 | [550.0, 920.0, 1900.0, 5000.0, 11000.0] | 0 | 0
Siemens NH-2-355 | Siemens NH-2-355 | 355 | [4800.0, 120.0, 6.0, 0.1, 0.004] | 0 | 0 | [650.0, 1116.27, 2350.0, 5840.0, 12790.0] | 0 | 0
Siemens NH-2-400 | Siemens NH-2-400 | 400 | [4800.0, 120.0, 7.0, 0.1, 0.004] | 0 | 0 | [720.0, 1350.0, 2800.0, 6500.0, 15000.0] | 0 | 0
Siemens NH-2-425 | Siemens NH-2-425 | 425 | [4800.0, 120.0, 7.0, 0.1, 0.004] | 0 | 0 | [850.0, 1500.0, 3050.0, 7500.0, 16500.0] | 0 | 0
Siemens NH-2-630 | Siemens NH-2-630 | 630 | [4800.0, 120.0, 7.0, 0.1, 0.004] | 0 | 0 | [1200.0, 2000.0, 4800.0, 12000.0, 26000.0] | 0 | 0

## res_bus
| vm_pu | va_degree | p_mw | q_mvar
0 | 0.97039 | -0.20818 | 0.00092551 | 0.00023195
1 | 0.97028 | -0.20899 | 0.0019121 | 0.00047921
2 | 0.97062 | -0.20651 | 0 | 0
3 | 0.97069 | -0.20602 | 0.040224 | 0.010081
4 | 0.97229 | -0.19453 | 0 | 0
5 | 0.97128 | -0.20181 | 0 | 0
6 | 0.97093 | -0.20433 | 0.0062396 | 0.0015638
7 | 0.97162 | -0.19936 | 0.031637 | 0.007929
8 | 0.9796 | -0.14234 | 0 | 0
9 | 0.97946 | -0.14333 | 0.0030271 | 0.00075867
10 | 0.98362 | -0.11391 | 0 | 0
11 | 0.97936 | -0.14404 | 0.0033878 | 0.00084907
12 | 0.98894 | -0.076514 | 0 | 0
13 | 0.97976 | -0.1414 | 0.0078949 | 0.0019787
14 | 0.97006 | -0.2113 | 0 | 0
15 | 0.97 | -0.21172 | 0.0011868 | 0.00029744
16 | 0.97066 | -0.20698 | 0 | 0
17 | 0.97 | -0.21172 | 0.0019634 | 0.00049207
18 | 0.99782 | -0.015285 | 0 | 0
19 | 0.99669 | -0.023152 | 0.028031 | 0.0070253
20 | 0.99853 | -0.010256 | 0.0051503 | 0.0012908
21 | 0.97101 | -0.20445 | 0.00079086 | 0.00019821
22 | 0.97057 | -0.20764 | 0.0017565 | 0.00044022
23 | 0.98825 | -0.081397 | 0.0041858 | 0.0010491
24 | 1 | 0 | -0.23205 | -0.058539
25 | 0.98799 | -0.083291 | 0.0039616 | 0.00099288
26 | 0.97917 | -0.14538 | 0 | 0
27 | 0.97803 | -0.15358 | 0 | 0
28 | 0.97927 | -0.14468 | 0.0011034 | 0.00027653
29 | 0.97774 | -0.15568 | 0.00048535 | 0.00012164
30 | 0.9794 | -0.14378 | 0.0031153 | 0.00078077
31 | 0.98494 | -0.10472 | 0 | 0
32 | 0.98409 | -0.1108 | 0 | 0
33 | 0.98615 | -0.096179 | 0.0027299 | 0.00068418
34 | 0.97867 | -0.14916 | 0.030753 | 0.0077075
35 | 0.97241 | -0.19428 | 0.00071179 | 0.00017839
36 | 0.971 | -0.20452 | 0.00057977 | 0.00014531
37 | 0.97053 | -0.2079 | 0.00068433 | 0.00017151
38 | 0.98716 | -0.089068 | 0.0011426 | 0.00028637
39 | 0.97767 | -0.15617 | 0.0032819 | 0.00082252
40 | 0.98082 | -0.13398 | 0.0016091 | 0.00040327
41 | 0.97814 | -0.15313 | 0.0018526 | 0.00046431
42 | 0.9781 | -0.15345 | 0.00061556 | 0.00015427
43 | 0.97882 | -0.14829 | 0.0022613 | 0.00056675
44 | 0.97751 | -0.15763 | 0.00058565 | 0.00014678
45 | 0.97953 | -0.14317 | 0.0015299 | 0.00038343
46 | 0.97739 | -0.15847 | 0 | 0
47 | 0.97954 | -0.14312 | 0.0025681 | 0.00064363
48 | 0.97737 | -0.15866 | 0.00067104 | 0.00016818
49 | 0.97675 | -0.16305 | 0.00057315 | 0.00014365
50 | 0.97986 | -0.14087 | 0 | 0
51 | 0.9736 | -0.18571 | 0.0016719 | 0.00041902
52 | 0.97325 | -0.18826 | 0.0026654 | 0.00066802
53 | 0.97376 | -0.1846 | 0 | 0
54 | 0.97247 | -0.19383 | 0.003723 | 0.00093308
55 | 0.975 | -0.17561 | 0 | 0
56 | 0.97564 | -0.17101 | 0.0010826 | 0.00027132
57 | 0.98002 | -0.13969 | 0.0023941 | 0.00060002
58 | 0.97583 | -0.16967 | 0.00081079 | 0.0002032
59 | 0.98077 | -0.13436 | 0.0023803 | 0.00059657
60 | 0.98071 | -0.1348 | 0.0031477 | 0.00078888
61 | 0.98048 | -0.13646 | 0.0077013 | 0.0019301
62 | 0.97736 | -0.15867 | 0.00058887 | 0.00014758
63 | 0.97623 | -0.16677 | 0.00090403 | 0.00022657
64 | 0.97098 | -0.20467 | 0.00027264 | 6.8329e-05
65 | 0.99998 | 149.9947 | 0 | 0

## res_line
| p_from_mw | q_from_mvar | p_to_mw | q_to_mvar | pl_mw | ql_mvar | i_from_ka | i_to_ka | i_ka | vm_from_pu | va_from_degree | vm_to_pu | va_to_degree | loading_percent
0 | 0.0019123 | 0.0004788 | -0.0019121 | -0.00047921 | 2.151e-07 | -4.1251e-07 | 0.0029321 | 0.0029323 | 0.0029323 | 0.97039 | -0.20818 | 0.97028 | -0.20899 | 1.086
1 | -0.0028378 | -0.00071075 | 0.0028384 | 0.00071032 | 6.5505e-07 | -4.3319e-07 | 0.0043513 | 0.0043511 | 0.0043513 | 0.97039 | -0.20818 | 0.97062 | -0.20651 | 1.6116
2 | -0.0028384 | -0.00071032 | 0.0028386 | 0.00071019 | 1.9352e-07 | -1.2805e-07 | 0.0043511 | 0.004351 | 0.0043511 | 0.97062 | -0.20651 | 0.97069 | -0.20602 | 1.6115
3 | -0.043062 | -0.010791 | 0.043131 | 0.010817 | 6.8581e-05 | 2.6065e-05 | 0.066012 | 0.066012 | 0.066012 | 0.97069 | -0.20602 | 0.97229 | -0.19453 | 24.4488
4 | 0.037906 | 0.0095031 | -0.037881 | -0.0094935 | 2.5376e-05 | 9.6102e-06 | 0.058014 | 0.058014 | 0.058014 | 0.97229 | -0.19453 | 0.97162 | -0.19936 | 21.4867
5 | -0.081037 | -0.02032 | 0.081628 | 0.020547 | 0.00059044 | 0.00022632 | 0.12403 | 0.12403 | 0.12403 | 0.97229 | -0.19453 | 0.9796 | -0.14234 | 45.9355
6 | 0.0062418 | 0.0015642 | -0.0062396 | -0.0015638 | 2.1759e-06 | 3.651e-07 | 0.0095625 | 0.0095627 | 0.0095627 | 0.97128 | -0.20181 | 0.97093 | -0.20433 | 3.5417
7 | -0.0062418 | -0.0015642 | 0.0062439 | 0.0015645 | 2.1154e-06 | 3.5461e-07 | 0.0095625 | 0.0095623 | 0.0095625 | 0.97128 | -0.20181 | 0.97162 | -0.19936 | 3.5417
8 | 0.0061435 | 0.0015395 | -0.0061426 | -0.0015393 | 8.4064e-07 | 1.286e-07 | 0.0093319 | 0.009332 | 0.009332 | 0.9796 | -0.14234 | 0.97946 | -0.14333 | 3.4563
9 | -0.096038 | -0.024155 | 0.09642 | 0.024299 | 0.00038221 | 0.00014373 | 0.14591 | 0.14591 | 0.14591 | 0.9796 | -0.14234 | 0.98362 | -0.11391 | 18.014
10 | 0.0082668 | 0.0020689 | -0.0082648 | -0.0020684 | 1.9416e-06 | 4.9837e-07 | 0.012556 | 0.012556 | 0.012556 | 0.9796 | -0.14234 | 0.97936 | -0.14404 | 4.6505
11 | 0.0031155 | 0.00078067 | -0.0031153 | -0.00078077 | 1.9236e-07 | -9.9192e-08 | 0.0047331 | 0.0047332 | 0.0047332 | 0.97946 | -0.14333 | 0.9794 | -0.14378 | 1.753
12 | -0.13525 | -0.034046 | 0.13596 | 0.034316 | 0.00071018 | 0.00027003 | 0.20466 | 0.20466 | 0.20466 | 0.98362 | -0.11391 | 0.98894 | -0.076514 | 25.2665
13 | 0.038829 | 0.0097476 | -0.038681 | -0.0096985 | 0.00014776 | 4.9024e-05 | 0.058746 | 0.058749 | 0.058749 | 0.98362 | -0.11391 | 0.97976 | -0.1414 | 7.253
14 | 0.004877 | 0.0012193 | -0.0048766 | -0.0012193 | 4.2644e-07 | 7.3728e-09 | 0.007409 | 0.007409 | 0.007409 | 0.97936 | -0.14404 | 0.97927 | -0.14468 | 2.7441
15 | 0.055922 | 0.014066 | -0.055884 | -0.014052 | 3.805e-05 | 1.3641e-05 | 0.084161 | 0.084162 | 0.084162 | 0.98894 | -0.076514 | 0.98825 | -0.081397 | 10.3903
16 | -0.19585 | -0.049375 | 0.19797 | 0.050186 | 0.0021225 | 0.00081177 | 0.29478 | 0.29478 | 0.29478 | 0.98894 | -0.076514 | 1 | 0 | 36.3932
17 | 0.0039653 | 0.00099216 | -0.0039616 | -0.00099288 | 3.7122e-06 | -7.1452e-07 | 0.0059659 | 0.0059666 | 0.0059666 | 0.98894 | -0.076514 | 0.98799 | -0.083291 | 2.2099
18 | 0.030786 | 0.0077199 | -0.030753 | -0.0077075 | 3.3086e-05 | 1.242e-05 | 0.046758 | 0.046759 | 0.046759 | 0.97976 | -0.1414 | 0.97867 | -0.14916 | 17.318
19 | 0.0011869 | 0.00029706 | -0.0011868 | -0.00029744 | 6.8233e-08 | -3.8105e-07 | 0.0018204 | 0.0018206 | 0.0018206 | 0.97006 | -0.2113 | 0.97 | -0.21172 | 0.67429
20 | -0.0031504 | -0.00078892 | 0.0031523 | 0.00078805 | 1.8798e-06 | -8.7088e-07 | 0.0048323 | 0.0048317 | 0.0048323 | 0.97006 | -0.2113 | 0.97066 | -0.20698 | 1.7897
21 | 0.0019635 | 0.00049187 | -0.0019634 | -0.00049207 | 1.1511e-07 | -2.0677e-07 | 0.0030118 | 0.0030119 | 0.0030119 | 0.97006 | -0.2113 | 0.97 | -0.21172 | 1.1155
22 | -0.0055933 | -0.0013991 | 0.0055953 | 0.0013993 | 1.9494e-06 | 2.2424e-07 | 0.0085736 | 0.0085734 | 0.0085736 | 0.97066 | -0.20698 | 0.97101 | -0.20445 | 3.1754
23 | 0.0024411 | 0.00061107 | -0.0024409 | -0.0006113 | 2.2325e-07 | -2.2993e-07 | 0.0037419 | 0.003742 | 0.003742 | 0.97066 | -0.20698 | 0.97057 | -0.20764 | 1.3859
24 | 0.028062 | 0.0070367 | -0.028031 | -0.0070253 | 3.0563e-05 | 1.139e-05 | 0.041849 | 0.04185 | 0.04185 | 0.99782 | -0.015285 | 0.99669 | -0.023152 | 15.4998
25 | -0.028062 | -0.0070367 | 0.028082 | 0.007044 | 1.9571e-05 | 7.2934e-06 | 0.041849 | 0.041849 | 0.041849 | 0.99782 | -0.015285 | 0.99853 | -0.010256 | 15.4998
26 | -0.033232 | -0.0083348 | 0.033279 | 0.0083526 | 4.7317e-05 | 1.7794e-05 | 0.049524 | 0.049524 | 0.049524 | 0.99853 | -0.010256 | 1 | 0 | 18.3424
27 | -0.0072386 | -0.0018105 | 0.0072487 | 0.0018127 | 1.0151e-05 | 2.2661e-06 | 0.011091 | 0.011091 | 0.011091 | 0.97101 | -0.20445 | 0.97241 | -0.19428 | 4.1079
28 | 0.00085243 | 0.00021291 | -0.00085242 | -0.00021301 | 8.8111e-09 | -9.9005e-08 | 0.001306 | 0.0013061 | 0.0013061 | 0.97101 | -0.20445 | 0.971 | -0.20452 | 0.48373
29 | 0.00068436 | 0.00017108 | -0.00068433 | -0.00017151 | 2.4653e-08 | -4.3409e-07 | 0.0010491 | 0.0010492 | 0.0010492 | 0.97057 | -0.20764 | 0.97053 | -0.2079 | 0.3886
30 | 0.051698 | 0.013003 | -0.051643 | -0.012984 | 5.524e-05 | 1.9564e-05 | 0.077859 | 0.07786 | 0.07786 | 0.98825 | -0.081397 | 0.98716 | -0.089068 | 9.6123
31 | 0.0037728 | 0.00094285 | -0.0037686 | -0.00094382 | 4.2627e-06 | -9.7184e-07 | 0.0057325 | 0.0057334 | 0.0057334 | 0.97917 | -0.14538 | 0.97803 | -0.15358 | 2.1235
32 | -0.0037728 | -0.00094285 | 0.0037732 | 0.00094277 | 3.6399e-07 | -8.3309e-08 | 0.0057325 | 0.0057324 | 0.0057325 | 0.97917 | -0.14538 | 0.97927 | -0.14468 | 2.1231
33 | 0.0037686 | 0.00094382 | -0.0037675 | -0.00094407 | 1.0991e-06 | -2.4947e-07 | 0.0057334 | 0.0057337 | 0.0057337 | 0.97803 | -0.15358 | 0.97774 | -0.15568 | 2.1236
34 | 0.0032821 | 0.00082243 | -0.0032819 | -0.00082252 | 2.2013e-07 | -9.2647e-08 | 0.004995 | 0.0049951 | 0.0049951 | 0.97774 | -0.15568 | 0.97767 | -0.15617 | 1.85
35 | 0.047664 | 0.011976 | -0.047624 | -0.011962 | 4.023e-05 | 1.405e-05 | 0.072019 | 0.07202 | 0.07202 | 0.98494 | -0.10472 | 0.98409 | -0.1108 | 8.8913
36 | -0.047664 | -0.011976 | 0.047721 | 0.011996 | 5.6733e-05 | 1.981e-05 | 0.072019 | 0.072019 | 0.072019 | 0.98494 | -0.10472 | 0.98615 | -0.096179 | 8.8913
37 | 0.047624 | 0.011962 | -0.04747 | -0.011908 | 0.00015311 | 5.3498e-05 | 0.07202 | 0.072022 | 0.072022 | 0.98409 | -0.1108 | 0.98082 | -0.13398 | 8.8916
38 | -0.05045 | -0.01268 | 0.0505 | 0.012697 | 4.9995e-05 | 1.764e-05 | 0.076138 | 0.076137 | 0.076138 | 0.98615 | -0.096179 | 0.98716 | -0.089068 | 9.3997
39 | -0.0079605 | -0.0019911 | 0.007961 | 0.0019912 | 4.9612e-07 | 1.2433e-07 | 0.01218 | 0.01218 | 0.01218 | 0.97241 | -0.19428 | 0.97247 | -0.19383 | 4.5111
40 | 0.00027264 | 6.7708e-05 | -0.00027264 | -6.8329e-05 | 5.4877e-09 | -6.2135e-07 | 0.00041759 | 0.00041781 | 0.00041781 | 0.971 | -0.20452 | 0.97098 | -0.20467 | 0.15475
41 | 0.045861 | 0.011505 | -0.045859 | -0.011504 | 2.376e-06 | 8.2452e-07 | 0.069581 | 0.069581 | 0.069581 | 0.98082 | -0.13398 | 0.98077 | -0.13436 | 8.5902
42 | 0.021948 | 0.0055048 | -0.021947 | -0.0055044 | 9.8174e-07 | 3.5988e-07 | 0.03339 | 0.03339 | 0.03339 | 0.97814 | -0.15313 | 0.9781 | -0.15345 | 12.3668
43 | -0.023801 | -0.0059691 | 0.023817 | 0.005975 | 1.5979e-05 | 5.9003e-06 | 0.036209 | 0.036209 | 0.036209 | 0.97814 | -0.15313 | 0.97882 | -0.14829 | 13.4106
44 | 0.021331 | 0.0053501 | -0.021319 | -0.0053456 | 1.2348e-05 | 4.5135e-06 | 0.032454 | 0.032454 | 0.032454 | 0.9781 | -0.15345 | 0.97751 | -0.15763 | 12.02
45 | -0.026078 | -0.0065417 | 0.026096 | 0.0065486 | 1.85e-05 | 6.8781e-06 | 0.039646 | 0.039646 | 0.039646 | 0.97882 | -0.14829 | 0.97953 | -0.14317 | 14.6838
46 | 0.020733 | 0.0051988 | -0.020731 | -0.005198 | 2.4298e-06 | 8.8554e-07 | 0.031562 | 0.031562 | 0.031562 | 0.97751 | -0.15763 | 0.97739 | -0.15847 | 11.6898
47 | -0.027626 | -0.006932 | 0.027627 | 0.0069321 | 1.9476e-07 | 6.5986e-08 | 0.04197 | 0.04197 | 0.04197 | 0.97953 | -0.14317 | 0.97954 | -0.14312 | 7.7723
48 | 0.0012599 | 0.00031557 | -0.0012599 | -0.00031574 | 3.3422e-08 | -1.6959e-07 | 0.0019181 | 0.0019182 | 0.0019182 | 0.97739 | -0.15847 | 0.97737 | -0.15866 | 0.71043
49 | 0.019471 | 0.0048824 | -0.019459 | -0.0048779 | 1.2357e-05 | 4.4706e-06 | 0.029644 | 0.029644 | 0.029644 | 0.97739 | -0.15847 | 0.97675 | -0.16305 | 10.9794
50 | -0.030195 | -0.0075757 | 0.030204 | 0.0075785 | 9.459e-06 | 2.8217e-06 | 0.045871 | 0.045871 | 0.045871 | 0.97954 | -0.14312 | 0.97986 | -0.14087 | 5.6631
51 | 0.00058887 | 0.00014756 | -0.00058887 | -0.00014758 | 8.2817e-10 | -2.0375e-08 | 0.00089653 | 0.00089654 | 0.00089654 | 0.97737 | -0.15866 | 0.97736 | -0.15867 | 0.33205
52 | 0.018886 | 0.0047343 | -0.018876 | -0.0047308 | 9.7082e-06 | 3.4988e-06 | 0.028771 | 0.028771 | 0.028771 | 0.97675 | -0.16305 | 0.97623 | -0.16677 | 10.6561
53 | -0.030204 | -0.0075785 | 0.030209 | 0.00758 | 4.9228e-06 | 1.4683e-06 | 0.045871 | 0.045871 | 0.045871 | 0.97986 | -0.14087 | 0.98002 | -0.13969 | 5.6631
54 | 0.0026664 | 0.00066726 | -0.0026654 | -0.00066802 | 9.384e-07 | -7.6485e-07 | 0.0040748 | 0.0040752 | 0.0040752 | 0.9736 | -0.18571 | 0.97325 | -0.18826 | 1.5094
55 | -0.0043383 | -0.0010863 | 0.004339 | 0.0010862 | 6.7085e-07 | -4.6171e-08 | 0.0066301 | 0.00663 | 0.0066301 | 0.9736 | -0.18571 | 0.97376 | -0.1846 | 2.4556
56 | 0.011699 | 0.0029291 | -0.011684 | -0.0029243 | 1.4915e-05 | 4.8072e-06 | 0.017876 | 0.017877 | 0.017877 | 0.97376 | -0.1846 | 0.97247 | -0.19383 | 6.621
57 | -0.016038 | -0.0040154 | 0.016058 | 0.0040224 | 1.9921e-05 | 6.9999e-06 | 0.024506 | 0.024506 | 0.024506 | 0.97376 | -0.1846 | 0.975 | -0.17561 | 9.0764
58 | -0.016058 | -0.0040224 | 0.016068 | 0.004026 | 1.0221e-05 | 3.5908e-06 | 0.024506 | 0.024506 | 0.024506 | 0.975 | -0.17561 | 0.97564 | -0.17101 | 9.0764
59 | -0.017151 | -0.0042973 | 0.017154 | 0.0042984 | 3.1826e-06 | 1.131e-06 | 0.026157 | 0.026157 | 0.026157 | 0.97564 | -0.17101 | 0.97583 | -0.16967 | 9.6878
60 | -0.032603 | -0.00818 | 0.032618 | 0.0081846 | 1.4601e-05 | 4.5326e-06 | 0.049506 | 0.049506 | 0.049506 | 0.98002 | -0.13969 | 0.98048 | -0.13646 | 6.1119
61 | -0.017965 | -0.0045016 | 0.017972 | 0.0045042 | 7.2298e-06 | 2.5877e-06 | 0.027393 | 0.027393 | 0.027393 | 0.97583 | -0.16967 | 0.97623 | -0.16677 | 10.1457
62 | 0.043479 | 0.010908 | -0.043476 | -0.010907 | 2.6675e-06 | 9.144e-07 | 0.065969 | 0.065969 | 0.065969 | 0.98077 | -0.13436 | 0.98071 | -0.1348 | 8.1444
63 | 0.040328 | 0.010118 | -0.040319 | -0.010115 | 9.3061e-06 | 3.1271e-06 | 0.061193 | 0.061194 | 0.061194 | 0.98071 | -0.1348 | 0.98048 | -0.13646 | 7.5548

## res_trafo
| p_hv_mw | q_hv_mvar | p_lv_mw | q_lv_mvar | pl_mw | ql_mvar | i_hv_ka | i_lv_ka | vm_hv_pu | va_hv_degree | vm_lv_pu | va_lv_degree | loading_percent
0 | 2.5187e-16 | 8.8016e-16 | 0.00079998 | 7.4552e-08 | 0.00079998 | 7.4552e-08 | 2.6429e-17 | 0.0011547 | 0.99998 | 149.9947 | 1 | 0 | 0.31999

## res_ext_grid
| p_mw | q_mvar
0 | 0.23205 | 0.058539

## res_load
| p_mw | q_mvar
0 | 0.00092551 | 0.00023195
1 | 0.0019121 | 0.00047921
2 | 0.040224 | 0.010081
3 | 0.0062396 | 0.0015638
4 | 0.031637 | 0.007929
5 | 0.0030271 | 0.00075867
6 | 0.0033878 | 0.00084907
7 | 0.0078949 | 0.0019787
8 | 0.0011868 | 0.00029744
9 | 0.0019634 | 0.00049207
10 | 0.028031 | 0.0070253
11 | 0.0051503 | 0.0012908
12 | 0.00079086 | 0.00019821
13 | 0.0017565 | 0.00044022
14 | 0.0041858 | 0.0010491
15 | 0.0039616 | 0.00099288
16 | 0.0011034 | 0.00027653
17 | 0.00048535 | 0.00012164
18 | 0.0031153 | 0.00078077
19 | 0.0027299 | 0.00068418
20 | 0.030753 | 0.0077075
21 | 0.00071179 | 0.00017839
22 | 0.00057977 | 0.00014531
23 | 0.00068433 | 0.00017151
24 | 0.0011426 | 0.00028637
25 | 0.0032819 | 0.00082252
26 | 0.0016091 | 0.00040327
27 | 0.0018526 | 0.00046431
28 | 0.00061556 | 0.00015427
29 | 0.0022613 | 0.00056675
30 | 0.00058565 | 0.00014678
31 | 0.0015299 | 0.00038343
32 | 0.0025681 | 0.00064363
33 | 0.00067104 | 0.00016818
34 | 0.00057315 | 0.00014365
35 | 0.0016719 | 0.00041902
36 | 0.0026654 | 0.00066802
37 | 0.003723 | 0.00093308
38 | 0.0010826 | 0.00027132
39 | 0.0023941 | 0.00060002
40 | 0.00081079 | 0.0002032
41 | 0.0023803 | 0.00059657
42 | 0.0031477 | 0.00078888
43 | 0.0077013 | 0.0019301
44 | 0.00058887 | 0.00014758
45 | 0.00090403 | 0.00022657
46 | 0.00027264 | 6.8329e-05

## dtypes
| element | column | dtype
0 | bus | name | object
1 | bus | vn_kv | float64
2 | bus | type | object
3 | bus | zone | object
4 | bus | in_service | bool
5 | load | name | object
6 | load | bus | uint32
7 | load | p_mw | float64
8 | load | q_mvar | float64
9 | load | const_z_percent | float64
10 | load | const_i_percent | float64
11 | load | sn_mva | float64
12 | load | scaling | float64
13 | load | in_service | bool
14 | load | type | object
15 | ext_grid | name | object
16 | ext_grid | bus | uint32
17 | ext_grid | vm_pu | float64
18 | ext_grid | va_degree | float64
19 | ext_grid | slack_weight | float64
20 | ext_grid | in_service | bool
21 | line | name | object
22 | line | std_type | object
23 | line | from_bus | uint32
24 | line | to_bus | uint32
25 | line | length_km | float64
26 | line | r_ohm_per_km | float64
27 | line | x_ohm_per_km | float64
28 | line | c_nf_per_km | float64
29 | line | g_us_per_km | float64
30 | line | max_i_ka | float64
31 | line | df | float64
32 | line | parallel | uint32
33 | line | type | object
34 | line | in_service | bool
35 | trafo | name | object
36 | trafo | std_type | object
37 | trafo | hv_bus | uint32
38 | trafo | lv_bus | uint32
39 | trafo | sn_mva | float64
40 | trafo | vn_hv_kv | float64
41 | trafo | vn_lv_kv | float64
42 | trafo | vk_percent | float64
43 | trafo | vkr_percent | float64
44 | trafo | pfe_kw | float64
45 | trafo | i0_percent | float64
46 | trafo | shift_degree | float64
47 | trafo | tap_side | object
48 | trafo | tap_neutral | int32
49 | trafo | tap_min | int32
50 | trafo | tap_max | int32
51 | trafo | tap_step_percent | float64
52 | trafo | tap_step_degree | float64
53 | trafo | tap_pos | int32
54 | trafo | tap_phase_shifter | bool
55 | trafo | parallel | uint32
56 | trafo | df | float64
57 | trafo | in_service | bool
58 | line_geodata | coords | object
59 | bus_geodata | x | float64
60 | bus_geodata | y | float64
61 | bus_geodata | coords | object
62 | res_bus | vm_pu | float64
63 | res_bus | va_degree | float64
64 | res_bus | p_mw | float64
65 | res_bus | q_mvar | float64
66 | res_line | p_from_mw | float64
67 | res_line | q_from_mvar | float64
68 | res_line | p_to_mw | float64
69 | res_line | q_to_mvar | float64
70 | res_line | pl_mw | float64
71 | res_line | ql_mvar | float64
72 | res_line | i_from_ka | float64
73 | res_line | i_to_ka | float64
74 | res_line | i_ka | float64
75 | res_line | vm_from_pu | float64
76 | res_line | va_from_degree | float64
77 | res_line | vm_to_pu | float64
78 | res_line | va_to_degree | float64
79 | res_line | loading_percent | float64
80 | res_trafo | p_hv_mw | float64
81 | res_trafo | q_hv_mvar | float64
82 | res_trafo | p_lv_mw | float64
83 | res_trafo | q_lv_mvar | float64
84 | res_trafo | pl_mw | float64
85 | res_trafo | ql_mvar | float64
86 | res_trafo | i_hv_ka | float64
87 | res_trafo | i_lv_ka | float64
88 | res_trafo | vm_hv_pu | float64
89 | res_trafo | va_hv_degree | float64
90 | res_trafo | vm_lv_pu | float64
91 | res_trafo | va_lv_degree | float64
92 | res_trafo | loading_percent | float64
93 | res_ext_grid | p_mw | float64
94 | res_ext_grid | q_mvar | float64
95 | res_load | p_mw | float64
96 | res_load | q_mvar | float64

## parameters
| version | format_version | converged | OPF_converged | name | f_hz | sn_mva
0 | 2.14.6 | 2.14.0 | TRUE | FALSE |  | 50 | 1