## bus
| name | vn_kv | type | zone | in_service
0 | bus_LV_1004-1_0_4_node_0 | 0.4 | n |  | TRUE
1 | bus_LV_1004-1_0_4_node_1 | 0.4 | n |  | TRUE
2 | bus_LV_1004-1_0_4_node_2 | 0.4 | n |  | TRUE
3 | bus_LV_1004-1_0_4_node_47 | 0.4 | n |  | TRUE
4 | bus_LV_1004-1_0_4_node_3 | 0.4 | n |  | TRUE
5 | bus_LV_1004-1_0_4_node_9 | 0.4 | n |  | TRUE
6 | bus_LV_1004-1_0_4_node_128 | 0.4 | n |  | TRUE
7 | bus_LV_1004-1_0_4_node_140 | 0.4 | n |  | TRUE
8 | bus_LV_1004-1_0_4_node_125 | 0.4 | n |  | TRUE
9 | bus_LV_1004-1_0_4_node_141 | 0.4 | n |  | TRUE
10 | bus_LV_1004-1_0_4_node_217 | 0.4 | n |  | TRUE
11 | bus_LV_1004-1_0_4_node_10 | 0.4 | n |  | TRUE
12 | bus_LV_1004-1_0_4_node_35 | 0.4 | n |  | TRUE
13 | bus_LV_1004-1_0_4_node_11 | 0.4 | n |  | TRUE
14 | bus_LV_1004-1_0_4_node_216 | 0.4 | n |  | TRUE
15 | bus_LV_1004-1_0_4_node_209 | 0.4 | n |  | TRUE
16 | bus_LV_1004-1_0_4_node_12 | 0.4 | n |  | TRUE
17 | bus_LV_1004-1_0_4_node_13 | 0.4 | n |  | TRUE
18 | bus_LV_1004-1_0_4_node_14 | 0.4 | n |  | TRUE
19 | bus_LV_1004-1_0_4_node_15 | 0.4 | n |  | TRUE
20 | bus_LV_1004-1_0_4_node_37 | 0.4 | n |  | TRUE
21 | bus_LV_1004-1_0_4_node_36 | 0.4 | n |  | TRUE
22 | bus_LV_1004-1_0_4_node_19 | 0.4 | n |  | TRUE
23 | bus_LV_1004-1_0_4_node_41 | 0.4 | n |  | TRUE
24 | bus_LV_1004-1_0_4_node_18 | 0.4 | n |  | TRUE
25 | bus_LV_1004-1_0_4_node_16 | 0.4 | n |  | TRUE
26 | bus_LV_1004-1_0_4_node_17 | 0.4 | n |  | TRUE
27 | bus_LV_1004-1_0_4_node_213 | 0.4 | n |  | TRUE
28 | bus_LV_1004-1_0_4_node_29 | 0.4 | n |  | TRUE
29 | bus_LV_1004-1_0_4_node_212 | 0.4 | n |  | TRUE
30 | bus_LV_1004-1_0_4_node_26 | 0.4 | n |  | TRUE
31 | bus_LV_1004-1_0_4_node_27 | 0.4 | n |  | TRUE
32 | bus_LV_1004-1_0_4_node_28 | 0.4 | n |  | TRUE
33 | bus_LV_1004-1_0_4_node_30 | 0.4 | n |  | TRUE
34 | bus_LV_1004-1_0_4_node_20 | 0.4 | n |  | TRUE
35 | bus_LV_1004-1_0_4_node_21 | 0.4 | n |  | TRUE
36 | bus_LV_1004-1_0_4_node_22 | 0.4 | n |  | TRUE
37 | bus_LV_1004-1_0_4_node_24 | 0.4 | n |  | TRUE
38 | bus_LV_1004-1_0_4_node_23 | 0.4 | n |  | TRUE
39 | bus_LV_1004-1_0_4_node_42 | 0.4 | n |  | TRUE
40 | bus_LV_1004-1_0_4_node_43 | 0.4 | n |  | TRUE
41 | bus_LV_1004-1_0_4_node_31 | 0.4 | n |  | TRUE
42 | bus_LV_1004-1_0_4_node_32 | 0.4 | n |  | TRUE
43 | bus_LV_1004-1_0_4_node_33 | 0.4 | n |  | TRUE
44 | bus_LV_1004-1_0_4_node_34 | 0.4 | n |  | TRUE
45 | bus_LV_1004-1_0_4_node_44 | 0.4 | n |  | TRUE
46 | bus_LV_1004-1_0_4_node_211 | 0.4 | n |  | TRUE
47 | bus_LV_1004-1_0_4_node_46 | 0.4 | n |  | TRUE
48 | bus_LV_1004-1_0_4_node_45 | 0.4 | n |  | TRUE
49 | bus_LV_1004-1_0_4_node_210 | 0.4 | n |  | TRUE
50 | bus_LV_1004-1_0_4_node_184 | 0.4 | n |  | TRUE
51 | bus_LV_1004-1_0_4_node_162 | 0.4 | n |  | TRUE
52 | bus_LV_1004-1_0_4_node_163 | 0.4 | n |  | TRUE
53 | bus_LV_1004-1_0_4_node_161 | 0.4 | n |  | TRUE
54 | bus_LV_1004-1_0_4_node_39 | 0.4 | n |  | TRUE
55 | bus_LV_1004-1_0_4_node_38 | 0.4 | n |  | TRUE
56 | bus_LV_1004-1_0_4_node_65 | 0.4 | n |  | TRUE
57 | bus_LV_1004-1_0_4_node_67 | 0.4 | n |  | TRUE
58 | bus_LV_1004-1_0_4_node_69 | 0.4 | n |  | TRUE
59 | bus_LV_1004-1_0_4_node_70 | 0.4 | n |  | TRUE
60 | bus_LV_1004-1_0_4_node_94 | 0.4 | n |  | TRUE
61 | bus_LV_1004-1_0_4_node_115 | 0.4 | n |  | TRUE
62 | bus_LV_1004-1_0_4_node_112 | 0.4 | n |  | TRUE
63 | bus_LV_1004-1_0_4_node_93 | 0.4 | n |  | TRUE
64 | bus_LV_1004-1_0_4_node_114 | 0.4 | n |  | TRUE
65 | bus_LV_1004-1_0_4_node_129 | 0.4 | n |  | TRUE
66 | bus_LV_1004-1_0_4_node_113 | 0.4 | n |  | TRUE
67 | bus_LV_1004-1_0_4_node_71 | 0.4 | n |  | TRUE
68 | bus_LV_1004-1_0_4_node_72 | 0.4 | n |  | TRUE
69 | bus_LV_1004-1_0_4_node_73 | 0.4 | n |  | TRUE
70 | bus_LV_1004-1_0_4_node_74 | 0.4 | n |  | TRUE
71 | bus_LV_1004-1_0_4_node_75 | 0.4 | n |  | TRUE
72 | bus_LV_1004-1_0_4_node_86 | 0.4 | n |  | TRUE
73 | bus_LV_1004-1_0_4_node_116 | 0.4 | n |  | TRUE
74 | bus_LV_1004-1_0_4_node_126 | 0.4 | n |  | TRUE
75 | bus_LV_1004-1_0_4_node_130 | 0.4 | n |  | TRUE
76 | bus_LV_1004-1_0_4_node_127 | 0.4 | n |  | TRUE
77 | bus_LV_1004-1_0_4_node_117 | 0.4 | n |  | TRUE
78 | bus_LV_1004-1_0_4_node_118 | 0.4 | n |  | TRUE
79 | bus_LV_1004-1_0_4_node_119 | 0.4 | n |  | TRUE
80 | bus_LV_1004-1_0_4_node_120 | 0.4 | n |  | TRUE
81 | bus_LV_1004-1_0_4_node_121 | 0.4 | n |  | TRUE
82 | bus_LV_1004-1_0_4_node_123 | 0.4 | n |  | TRUE
83 | bus_LV_1004-1_0_4_node_131 | 0.4 | n |  | TRUE
84 | bus_LV_1004-1_0_4_node_122 | 0.4 | n |  | TRUE
85 | bus_LV_1004-1_0_4_node_124 | 0.4 | n |  | TRUE
86 | bus_LV_1004-1_0_4_node_134 | 0.4 | n |  | TRUE
87 | bus_LV_1004-1_0_4_node_136 | 0.4 | n |  | TRUE
88 | bus_LV_1004-1_0_4_node_132 | 0.4 | n |  | TRUE
89 | bus_LV_1004-1_0_4_node_133 | 0.4 | n |  | TRUE
90 | bus_LV_1004-1_0_4_node_135 | 0.4 | n |  | TRUE
91 | bus_LV_1004-1_0_4_node_137 | 0.4 | n |  | TRUE
92 | bus_LV_1004-1_0_4_node_138 | 0.4 | n |  | TRUE
93 | bus_LV_1004-1_0_4_node_139 | 0.4 | n |  | TRUE
94 | bus_LV_1004-1_0_4_node_142 | 0.4 | n |  | TRUE
95 | bus_LV_1004-1_0_4_node_145 | 0.4 | n |  | TRUE
96 | bus_LV_1004-1_0_4_node_146 | 0.4 | n |  | TRUE
97 | bus_LV_1004-1_0_4_node_147 | 0.4 | n |  | TRUE
98 | bus_LV_1004-1_0_4_node_148 | 0.4 | n |  | TRUE
99 | bus_LV_1004-1_0_4_node_159 | 0.4 | n |  | TRUE
100 | bus_LV_1004-1_0_4_node_157 | 0.4 | n |  | TRUE
101 | bus_LV_1004-1_0_4_node_186 | 0.4 | n |  | TRUE
102 | bus_LV_1004-1_0_4_node_155 | 0.4 | n |  | TRUE
103 | bus_LV_1004-1_0_4_node_153 | 0.4 | n |  | TRUE
104 | bus_LV_1004-1_0_4_node_154 | 0.4 | n |  | TRUE
105 | bus_LV_1004-1_0_4_node_156 | 0.4 | n |  | TRUE
106 | bus_LV_1004-1_0_4_node_185 | 0.4 | n |  | TRUE
107 | bus_MV_0_node_122 | 20 | n |  | TRUE

## load
| name | bus | p_mw | q_mvar | const_z_percent | const_i_percent | sn_mva | scaling | in_service | type
0 | LV_1004-1_0_4_load_0 | 0 | 0.0030175 | 0.00075626 | 0 | 0 |  | 1 | TRUE | wye
1 | LV_1004-1_0_4_load_1 | 1 | 0.00088909 | 0.00022283 | 0 | 0 |  | 1 | TRUE | wye
2 | LV_1004-1_0_4_load_47 | 3 | 0.0003448 | 8.6414e-05 | 0 | 0 |  | 1 | TRUE | wye
3 | LV_1004-1_0_4_load_9 | 5 | 0.00046555 | 0.00011668 | 0 | 0 |  | 1 | TRUE | wye
4 | LV_1004-1_0_4_load_128 | 6 | 0.00078846 | 0.00019761 | 0 | 0 |  | 1 | TRUE | wye
5 | LV_1004-1_0_4_load_140 | 7 | 0.00061351 | 0.00015376 | 0 | 0 |  | 1 | TRUE | wye
6 | LV_1004-1_0_4_load_125 | 8 | 0.00058656 | 0.00014701 | 0 | 0 |  | 1 | TRUE | wye
7 | LV_1004-1_0_4_load_141 | 9 | 0.00081064 | 0.00020317 | 0 | 0 |  | 1 | TRUE | wye
8 | LV_1004-1_0_4_load_217 | 10 | 0.0022515 | 0.00056429 | 0 | 0 |  | 1 | TRUE | wye
9 | LV_1004-1_0_4_load_216 | 14 | 0.0012317 | 0.0003087 | 0 | 0 |  | 1 | TRUE | wye
10 | LV_1004-1_0_4_load_209 | 15 | 0.0036044 | 0.00090334 | 0 | 0 |  | 1 | TRUE | wye
11 | LV_1004-1_0_4_load_13 | 17 | 0.0018301 | 0.00045866 | 0 | 0 |  | 1 | TRUE | wye
12 | LV_1004-1_0_4_load_36 | 21 | 0.00054049 | 0.00013546 | 0 | 0 |  | 1 | TRUE | wye
13 | LV_1004-1_0_4_load_19 | 22 | 0.00023911 | 5.9925e-05 | 0 | 0 |  | 1 | TRUE | wye
14 | LV_1004-1_0_4_load_41 | 23 | 0.00012895 | 3.2319e-05 | 0 | 0 |  | 1 | TRUE | wye
15 | LV_1004-1_0_4_load_18 | 24 | 0.00030867 | 7.736e-05 | 0 | 0 |  | 1 | TRUE | wye
16 | LV_1004-1_0_4_load_16 | 25 | 0.00042975 | 0.00010771 | 0 | 0 |  | 1 | TRUE | wye
17 | LV_1004-1_0_4_load_17 | 26 | 0.001057 | 0.0002649 | 0 | 0 |  | 1 | TRUE | wye
18 | LV_1004-1_0_4_load_212 | 29 | 0.00019761 | 4.9527e-05 | 0 | 0 |  | 1 | TRUE | wye
19 | LV_1004-1_0_4_load_26 | 30 | 0.00011056 | 2.7709e-05 | 0 | 0 |  | 1 | TRUE | wye
20 | LV_1004-1_0_4_load_30 | 33 | 4.4405e-05 | 1.1129e-05 | 0 | 0 |  | 1 | TRUE | wye
21 | LV_1004-1_0_4_load_22 | 36 | 0.00026856 | 6.7308e-05 | 0 | 0 |  | 1 | TRUE | wye
22 | LV_1004-1_0_4_load_24 | 37 | 0.00011237 | 2.8163e-05 | 0 | 0 |  | 1 | TRUE | wye
23 | LV_1004-1_0_4_load_23 | 38 | 0.00067206 | 0.00016843 | 0 | 0 |  | 1 | TRUE | wye
24 | LV_1004-1_0_4_load_42 | 39 | 0.00010299 | 2.5811e-05 | 0 | 0 |  | 1 | TRUE | wye
25 | LV_1004-1_0_4_load_31 | 41 | 0.00012406 | 3.1094e-05 | 0 | 0 |  | 1 | TRUE | wye
26 | LV_1004-1_0_4_load_32 | 42 | 0.00026885 | 6.7381e-05 | 0 | 0 |  | 1 | TRUE | wye
27 | LV_1004-1_0_4_load_34 | 44 | 0.00051252 | 0.00012845 | 0 | 0 |  | 1 | TRUE | wye
28 | LV_1004-1_0_4_load_46 | 47 | 0.00013734 | 3.4421e-05 | 0 | 0 |  | 1 | TRUE | wye
29 | LV_1004-1_0_4_load_45 | 48 | 0.00048368 | 0.00012122 | 0 | 0 |  | 1 | TRUE | wye
30 | LV_1004-1_0_4_load_210 | 49 | 5.8465e-05 | 1.4653e-05 | 0 | 0 |  | 1 | TRUE | wye
31 | LV_1004-1_0_4_load_184 | 50 | 0.00022765 | 5.7054e-05 | 0 | 0 |  | 1 | TRUE | wye
32 | LV_1004-1_0_4_load_161 | 53 | 6.1797e-05 | 1.5488e-05 | 0 | 0 |  | 1 | TRUE | wye
33 | LV_1004-1_0_4_load_39 | 54 | 4.9429e-05 | 1.2388e-05 | 0 | 0 |  | 1 | TRUE | wye
34 | LV_1004-1_0_4_load_38 | 55 | 0.00043328 | 0.00010859 | 0 | 0 |  | 1 | TRUE | wye
35 | LV_1004-1_0_4_load_65 | 56 | 0.00061078 | 0.00015308 | 0 | 0 |  | 1 | TRUE | wye
36 | LV_1004-1_0_4_load_69 | 58 | 0.00056913 | 0.00014264 | 0 | 0 |  | 1 | TRUE | wye
37 | LV_1004-1_0_4_load_94 | 60 | 0.00074334 | 0.0001863 | 0 | 0 |  | 1 | TRUE | wye
38 | LV_1004-1_0_4_load_115 | 61 | 0.0024398 | 0.00061147 | 0 | 0 |  | 1 | TRUE | wye
39 | LV_1004-1_0_4_load_112 | 62 | 0.00077591 | 0.00019446 | 0 | 0 |  | 1 | TRUE | wye
40 | LV_1004-1_0_4_load_93 | 63 | 0.00047773 | 0.00011973 | 0 | 0 |  | 1 | TRUE | wye
41 | LV_1004-1_0_4_load_114 | 64 | 0.0015365 | 0.00038509 | 0 | 0 |  | 1 | TRUE | wye
42 | LV_1004-1_0_4_load_129 | 65 | 0.00083681 | 0.00020972 | 0 | 0 |  | 1 | TRUE | wye
43 | LV_1004-1_0_4_load_71 | 67 | 0.00041637 | 0.00010435 | 0 | 0 |  | 1 | TRUE | wye
44 | LV_1004-1_0_4_load_72 | 68 | 0.00046217 | 0.00011583 | 0 | 0 |  | 1 | TRUE | wye
45 | LV_1004-1_0_4_load_73 | 69 | 0.00084883 | 0.00021274 | 0 | 0 |  | 1 | TRUE | wye
46 | LV_1004-1_0_4_load_74 | 70 | 0.00043676 | 0.00010946 | 0 | 0 |  | 1 | TRUE | wye
47 | LV_1004-1_0_4_load_75 | 71 | 0.00082763 | 0.00020742 | 0 | 0 |  | 1 | TRUE | wye
48 | LV_1004-1_0_4_load_86 | 72 | 0.00055861 | 0.00014 | 0 | 0 |  | 1 | TRUE | wye
49 | LV_1004-1_0_4_load_116 | 73 | 0.0008939 | 0.00022403 | 0 | 0 |  | 1 | TRUE | wye
50 | LV_1004-1_0_4_load_126 | 74 | 0.00074008 | 0.00018548 | 0 | 0 |  | 1 | TRUE | wye
51 | LV_1004-1_0_4_load_130 | 75 | 0.0011094 | 0.00027803 | 0 | 0 |  | 1 | TRUE | wye
52 | LV_1004-1_0_4_load_127 | 76 | 0.00065353 | 0.00016379 | 0 | 0 |  | 1 | TRUE | wye
53 | LV_1004-1_0_4_load_117 | 77 | 0.00074252 | 0.00018609 | 0 | 0 |  | 1 | TRUE | wye
54 | LV_1004-1_0_4_load_118 | 78 | 0.00043445 | 0.00010888 | 0 | 0 |  | 1 | TRUE | wye
55 | LV_1004-1_0_4_load_120 | 80 | 0.00057471 | 0.00014404 | 0 | 0 |  | 1 | TRUE | wye
56 | LV_1004-1_0_4_load_121 | 81 | 0.00073407 | 0.00018397 | 0 | 0 |  | 1 | TRUE | wye
57 | LV_1004-1_0_4_load_123 | 82 | 0.00061412 | 0.00015391 | 0 | 0 |  | 1 | TRUE | wye
58 | LV_1004-1_0_4_load_131 | 83 | 0.0012618 | 0.00031622 | 0 | 0 |  | 1 | TRUE | wye
59 | LV_1004-1_0_4_load_122 | 84 | 0.00048161 | 0.0001207 | 0 | 0 |  | 1 | TRUE | wye
60 | LV_1004-1_0_4_load_124 | 85 | 0.0006785 | 0.00017005 | 0 | 0 |  | 1 | TRUE | wye
61 | LV_1004-1_0_4_load_136 | 87 | 0.0020934 | 0.00052465 | 0 | 0 |  | 1 | TRUE | wye
62 | LV_1004-1_0_4_load_132 | 88 | 0.00061412 | 0.00015391 | 0 | 0 |  | 1 | TRUE | wye
63 | LV_1004-1_0_4_load_133 | 89 | 0.0003201 | 8.0225e-05 | 0 | 0 |  | 1 | TRUE | wye
64 | LV_1004-1_0_4_load_135 | 90 | 0.0013532 | 0.00033914 | 0 | 0 |  | 1 | TRUE | wye
65 | LV_1004-1_0_4_load_137 | 91 | 0.00062151 | 0.00015576 | 0 | 0 |  | 1 | TRUE | wye
66 | LV_1004-1_0_4_load_138 | 92 | 0.00044269 | 0.00011095 | 0 | 0 |  | 1 | TRUE | wye
67 | LV_1004-1_0_4_load_139 | 93 | 0.00081022 | 0.00020306 | 0 | 0 |  | 1 | TRUE | wye
68 | LV_1004-1_0_4_load_142 | 94 | 0.00050117 | 0.00012561 | 0 | 0 |  | 1 | TRUE | wye
69 | LV_1004-1_0_4_load_145 | 95 | 0.00040246 | 0.00010087 | 0 | 0 |  | 1 | TRUE | wye
70 | LV_1004-1_0_4_load_146 | 96 | 0.00012697 | 3.1822e-05 | 0 | 0 |  | 1 | TRUE | wye
71 | LV_1004-1_0_4_load_147 | 97 | 0.00010269 | 2.5737e-05 | 0 | 0 |  | 1 | TRUE | wye
72 | LV_1004-1_0_4_load_159 | 99 | 0.00022661 | 5.6795e-05 | 0 | 0 |  | 1 | TRUE | wye
73 | LV_1004-1_0_4_load_155 | 102 | 0.00032377 | 8.1144e-05 | 0 | 0 |  | 1 | TRUE | wye
74 | LV_1004-1_0_4_load_153 | 103 | 0.00015232 | 3.8176e-05 | 0 | 0 |  | 1 | TRUE | wye
75 | LV_1004-1_0_4_load_154 | 104 | 0.00033045 | 8.2818e-05 | 0 | 0 |  | 1 | TRUE | wye
76 | LV_1004-1_0_4_load_156 | 105 | 0.00078492 | 0.00019672 | 0 | 0 |  | 1 | TRUE | wye
77 | LV_1004-1_0_4_load_185 | 106 | 4.8604e-05 | 1.2181e-05 | 0 | 0 |  | 1 | TRUE | wye

## ext_grid
| name | bus | vm_pu | va_degree | slack_weight | in_service
0 |  | 84 | 1 | 0 | 1 | TRUE

## line
| name | std_type | from_bus | to_bus | length_km | r_ohm_per_km | x_ohm_per_km | c_nf_per_km | g_us_per_km | max_i_ka | df | parallel | type | in_service
0 | LV_1004-1_0_4_line_0 | NAYY 4x150 SE | 0 | 1 | 0.028088 | 0.208 | 0.08 | 261 | 0 | 0.27 | 1 | 3 | cs | TRUE
1 | LV_1004-1_0_4_line_1 | NAYY 4x150 SE | 0 | 2 | 0.14449 | 0.208 | 0.08 | 261 | 0 | 0.27 | 1 | 3 | cs | TRUE
2 | LV_1004-1_0_4_line_2 | NAYY 4x150 SE | 1 | 3 | 0.31239 | 0.208 | 0.08 | 261 | 0 | 0.27 | 1 | 3 | cs | TRUE
3 | LV_1004-1_0_4_line_3 | NAYY 4x150 SE | 2 | 4 | 0.12737 | 0.208 | 0.08 | 261 | 0 | 0.27 | 1 | 3 | cs | TRUE
4 | LV_1004-1_0_4_line_4 | NAYY 4x150 SE | 3 | 5 | 0.25261 | 0.208 | 0.08 | 261 | 0 | 0.27 | 1 | 3 | cs | TRUE
5 | LV_1004-1_0_4_line_5 | NAYY 4x150 SE | 4 | 6 | 0.006134 | 0.208 | 0.08 | 261 | 0 | 0.27 | 1 | 3 | cs | TRUE
6 | LV_1004-1_0_4_line_6 | NAYY 4x150 SE | 4 | 7 | 0.018763 | 0.208 | 0.08 | 261 | 0 | 0.27 | 1 | 1 | cs | TRUE
7 | LV_1004-1_0_4_line_7 | NAYY 4x150 SE | 5 | 10 | 0.085034 | 0.208 | 0.08 | 261 | 0 | 0.27 | 1 | 3 | cs | TRUE
8 | LV_1004-1_0_4_line_8 | NAYY 4x150 SE | 5 | 11 | 0.28271 | 0.208 | 0.08 | 261 | 0 | 0.27 | 1 | 1 | cs | TRUE
9 | LV_1004-1_0_4_line_9 | NAYY 4x150 SE | 6 | 8 | 0.027436 | 0.208 | 0.08 | 261 | 0 | 0.27 | 1 | 3 | cs | TRUE
10 | LV_1004-1_0_4_line_10 | NAYY 4x150 SE | 7 | 9 | 0.028646 | 0.208 | 0.08 | 261 | 0 | 0.27 | 1 | 1 | cs | TRUE
11 | LV_1004-1_0_4_line_11 | NAYY 4x150 SE | 8 | 85 | 0.016704 | 0.208 | 0.08 | 261 | 0 | 0.27 | 1 | 3 | cs | TRUE
12 | LV_1004-1_0_4_line_12 | NAYY 4x150 SE | 9 | 94 | 0.0052338 | 0.208 | 0.08 | 261 | 0 | 0.27 | 1 | 1 | cs | TRUE
13 | LV_1004-1_0_4_line_13 | NAYY 4x150 SE | 10 | 12 | 0.26718 | 0.208 | 0.08 | 261 | 0 | 0.27 | 1 | 3 | cs | TRUE
14 | LV_1004-1_0_4_line_14 | NAYY 4x150 SE | 11 | 13 | 0.23472 | 0.208 | 0.08 | 261 | 0 | 0.27 | 1 | 1 | cs | TRUE
15 | LV_1004-1_0_4_line_15 | NAYY 4x150 SE | 12 | 21 | 0.08217 | 0.208 | 0.08 | 261 | 0 | 0.27 | 1 | 3 | cs | TRUE
16 | LV_1004-1_0_4_line_16 | NAYY 4x150 SE | 12 | 26 | 0.07059 | 0.208 | 0.08 | 261 | 0 | 0.27 | 1 | 1 | cs | TRUE
17 | LV_1004-1_0_4_line_17 | NAYY 4x150 SE | 13 | 14 | 0.11612 | 0.208 | 0.08 | 261 | 0 | 0.27 | 1 | 1 | cs | TRUE
18 | LV_1004-1_0_4_line_18 | NAYY 4x150 SE | 13 | 15 | 0.72072 | 0.208 | 0.08 | 261 | 0 | 0.27 | 1 | 1 | cs | TRUE
19 | LV_1004-1_0_4_line_19 | NAYY 4x150 SE | 16 | 17 | 0.018773 | 0.208 | 0.08 | 261 | 0 | 0.27 | 1 | 1 | cs | TRUE
20 | LV_1004-1_0_4_line_20 | NAYY 4x150 SE | 16 | 18 | 0.076723 | 0.208 | 0.08 | 261 | 0 | 0.27 | 1 | 3 | cs | TRUE
21 | LV_1004-1_0_4_line_21 | NAYY 4x150 SE | 16 | 19 | 0.099163 | 0.208 | 0.08 | 261 | 0 | 0.27 | 1 | 3 | cs | TRUE
22 | LV_1004-1_0_4_line_22 | NAYY 4x150 SE | 18 | 20 | 0.24521 | 0.208 | 0.08 | 261 | 0 | 0.27 | 1 | 1 | cs | TRUE
23 | LV_1004-1_0_4_line_23 | NAYY 4x150 SE | 18 | 21 | 0.018634 | 0.208 | 0.08 | 261 | 0 | 0.27 | 1 | 3 | cs | TRUE
24 | LV_1004-1_0_4_line_24 | NAYY 4x150 SE | 19 | 22 | 0.11993 | 0.208 | 0.08 | 261 | 0 | 0.27 | 1 | 3 | cs | TRUE
25 | LV_1004-1_0_4_line_25 | NAYY 4x150 SE | 20 | 23 | 0.011393 | 0.208 | 0.08 | 261 | 0 | 0.27 | 1 | 1 | cs | TRUE
26 | LV_1004-1_0_4_line_26 | NAYY 4x150 SE | 22 | 24 | 0.038884 | 0.208 | 0.08 | 261 | 0 | 0.27 | 1 | 3 | cs | TRUE
27 | LV_1004-1_0_4_line_27 | NAYY 4x150 SE | 23 | 54 | 0.032331 | 0.208 | 0.08 | 261 | 0 | 0.27 | 1 | 1 | cs | TRUE
28 | LV_1004-1_0_4_line_28 | NAYY 4x150 SE | 24 | 27 | 0.18145 | 0.208 | 0.08 | 261 | 0 | 0.27 | 1 | 1 | cs | TRUE
29 | LV_1004-1_0_4_line_29 | NAYY 4x150 SE | 24 | 28 | 0.26748 | 0.208 | 0.08 | 261 | 0 | 0.27 | 1 | 3 | cs | TRUE
30 | LV_1004-1_0_4_line_30 | NAYY 4x150 SE | 25 | 26 | 0.038277 | 0.208 | 0.08 | 261 | 0 | 0.27 | 1 | 1 | cs | TRUE
31 | LV_1004-1_0_4_line_31 | NAYY 4x150 SE | 27 | 29 | 0.060415 | 0.208 | 0.08 | 261 | 0 | 0.27 | 1 | 1 | cs | TRUE
32 | LV_1004-1_0_4_line_32 | NAYY 4x150 SE | 28 | 31 | 0.082856 | 0.208 | 0.08 | 261 | 0 | 0.27 | 1 | 3 | cs | TRUE
33 | LV_1004-1_0_4_line_33 | NAYY 4x150 SE | 30 | 31 | 0.18916 | 0.208 | 0.08 | 261 | 0 | 0.27 | 1 | 3 | cs | TRUE
34 | LV_1004-1_0_4_line_34 | NAYY 4x150 SE | 30 | 32 | 0.1232 | 0.208 | 0.08 | 261 | 0 | 0.27 | 1 | 3 | cs | TRUE
35 | LV_1004-1_0_4_line_35 | NAYY 4x150 SE | 32 | 33 | 0.10603 | 0.208 | 0.08 | 261 | 0 | 0.27 | 1 | 3 | cs | TRUE
36 | LV_1004-1_0_4_line_36 | NAYY 4x150 SE | 33 | 34 | 0.24897 | 0.208 | 0.08 | 261 | 0 | 0.27 | 1 | 3 | cs | TRUE
37 | LV_1004-1_0_4_line_37 | NAYY 4x150 SE | 34 | 35 | 0.11851 | 0.208 | 0.08 | 261 | 0 | 0.27 | 1 | 3 | cs | TRUE
38 | LV_1004-1_0_4_line_38 | NAYY 4x150 SE | 34 | 36 | 0.043526 | 0.208 | 0.08 | 261 | 0 | 0.27 | 1 | 1 | cs | TRUE
39 | LV_1004-1_0_4_line_39 | NAYY 4x150 SE | 35 | 37 | 0.16294 | 0.208 | 0.08 | 261 | 0 | 0.27 | 1 | 3 | cs | TRUE
40 | LV_1004-1_0_4_line_40 | NAYY 4x150 SE | 37 | 38 | 0.01148 | 0.208 | 0.08 | 261 | 0 | 0.27 | 1 | 3 | cs | TRUE
41 | LV_1004-1_0_4_line_41 | NAYY 4x150 SE | 38 | 39 | 0.26476 | 0.208 | 0.08 | 261 | 0 | 0.27 | 1 | 3 | cs | TRUE
42 | LV_1004-1_0_4_line_42 | NAYY 4x150 SE | 39 | 40 | 0.27519 | 0.208 | 0.08 | 261 | 0 | 0.27 | 1 | 3 | cs | TRUE
43 | LV_1004-1_0_4_line_43 | NAYY 4x150 SE | 40 | 45 | 0.10621 | 0.208 | 0.08 | 261 | 0 | 0.27 | 1 | 3 | cs | TRUE
44 | LV_1004-1_0_4_line_44 | NAYY 4x150 SE | 41 | 42 | 0.03669 | 0.208 | 0.08 | 261 | 0 | 0.27 | 1 | 3 | cs | TRUE
45 | LV_1004-1_0_4_line_45 | NAYY 4x150 SE | 41 | 43 | 0.062132 | 0.208 | 0.08 | 261 | 0 | 0.27 | 1 | 3 | cs | TRUE
46 | LV_1004-1_0_4_line_46 | NAYY 4x150 SE | 42 | 44 | 0.012912 | 0.208 | 0.08 | 261 | 0 | 0.27 | 1 | 1 | cs | TRUE
47 | LV_1004-1_0_4_line_47 | NAYY 4x150 SE | 42 | 45 | 0.12282 | 0.208 | 0.08 | 261 | 0 | 0.27 | 1 | 3 | cs | TRUE
48 | LV_1004-1_0_4_line_48 | NAYY 4x150 SE | 43 | 46 | 0.2607 | 0.208 | 0.08 | 261 | 0 | 0.27 | 1 | 3 | cs | TRUE
49 | LV_1004-1_0_4_line_49 | NAYY 4x150 SE | 45 | 47 | 0.013155 | 0.208 | 0.08 | 261 | 0 | 0.27 | 1 | 1 | cs | TRUE
50 | LV_1004-1_0_4_line_50 | NAYY 4x150 SE | 46 | 50 | 0.83257 | 0.208 | 0.08 | 261 | 0 | 0.27 | 1 | 2 | cs | TRUE
51 | LV_1004-1_0_4_line_51 | NAYY 4x150 SE | 46 | 49 | 0.083336 | 0.208 | 0.08 | 261 | 0 | 0.27 | 1 | 1 | cs | TRUE
52 | LV_1004-1_0_4_line_52 | NAYY 4x150 SE | 47 | 48 | 0.059677 | 0.208 | 0.08 | 261 | 0 | 0.27 | 1 | 1 | cs | TRUE
53 | LV_1004-1_0_4_line_53 | NAYY 4x150 SE | 50 | 52 | 0.034642 | 0.208 | 0.08 | 261 | 0 | 0.27 | 1 | 1 | cs | TRUE
54 | LV_1004-1_0_4_line_54 | NAYY 4x150 SE | 51 | 52 | 0.1647 | 0.208 | 0.08 | 261 | 0 | 0.27 | 1 | 1 | cs | TRUE
55 | LV_1004-1_0_4_line_55 | NAYY 4x150 SE | 51 | 53 | 0.39888 | 0.208 | 0.08 | 261 | 0 | 0.27 | 1 | 1 | cs | TRUE
56 | LV_1004-1_0_4_line_56 | NAYY 4x150 SE | 53 | 106 | 0.21748 | 0.208 | 0.08 | 261 | 0 | 0.27 | 1 | 1 | cs | TRUE
57 | LV_1004-1_0_4_line_57 | NAYY 4x150 SE | 54 | 55 | 0.00069935 | 0.208 | 0.08 | 261 | 0 | 0.27 | 1 | 1 | cs | TRUE
58 | LV_1004-1_0_4_line_58 | NAYY 4x150 SE | 56 | 57 | 0.069632 | 0.208 | 0.08 | 261 | 0 | 0.27 | 1 | 1 | cs | TRUE
59 | LV_1004-1_0_4_line_59 | NAYY 4x150 SE | 57 | 58 | 0.023284 | 0.208 | 0.08 | 261 | 0 | 0.27 | 1 | 1 | cs | TRUE
60 | LV_1004-1_0_4_line_60 | NAYY 4x150 SE | 57 | 59 | 0.016512 | 0.208 | 0.08 | 261 | 0 | 0.27 | 1 | 1 | cs | TRUE
61 | LV_1004-1_0_4_line_61 | NAYY 4x150 SE | 58 | 60 | 0.0072475 | 0.208 | 0.08 | 261 | 0 | 0.27 | 1 | 1 | cs | TRUE
62 | LV_1004-1_0_4_line_62 | NAYY 4x150 SE | 59 | 61 | 0.0068662 | 0.208 | 0.08 | 261 | 0 | 0.27 | 1 | 1 | cs | TRUE
63 | LV_1004-1_0_4_line_63 | NAYY 4x150 SE | 59 | 62 | 0.023296 | 0.208 | 0.08 | 261 | 0 | 0.27 | 1 | 1 | cs | TRUE
64 | LV_1004-1_0_4_line_64 | NAYY 4x150 SE | 60 | 63 | 0.01599 | 0.208 | 0.08 | 261 | 0 | 0.27 | 1 | 1 | cs | TRUE
65 | LV_1004-1_0_4_line_65 | NAYY 4x150 SE | 62 | 66 | 0.017762 | 0.208 | 0.08 | 261 | 0 | 0.27 | 1 | 1 | cs | TRUE
66 | LV_1004-1_0_4_line_66 | NAYY 4x150 SE | 63 | 72 | 0.017649 | 0.208 | 0.08 | 261 | 0 | 0.27 | 1 | 1 | cs | TRUE
67 | LV_1004-1_0_4_line_67 | NAYY 4x150 SE | 64 | 65 | 0.021302 | 0.208 | 0.08 | 261 | 0 | 0.27 | 1 | 1 | cs | TRUE
68 | LV_1004-1_0_4_line_68 | NAYY 4x150 SE | 65 | 75 | 0.010579 | 0.208 | 0.08 | 261 | 0 | 0.27 | 1 | 1 | cs | TRUE
69 | LV_1004-1_0_4_line_69 | NAYY 4x150 SE | 66 | 73 | 0.0081488 | 0.208 | 0.08 | 261 | 0 | 0.27 | 1 | 1 | cs | TRUE
70 | LV_1004-1_0_4_line_70 | NAYY 4x150 SE | 67 | 68 | 0.019055 | 0.208 | 0.08 | 261 | 0 | 0.27 | 1 | 1 | cs | TRUE
71 | LV_1004-1_0_4_line_71 | NAYY 4x150 SE | 67 | 69 | 0.0083116 | 0.208 | 0.08 | 261 | 0 | 0.27 | 1 | 1 | cs | TRUE
72 | LV_1004-1_0_4_line_72 | NAYY 4x150 SE | 68 | 70 | 0.013451 | 0.208 | 0.08 | 261 | 0 | 0.27 | 1 | 1 | cs | TRUE
73 | LV_1004-1_0_4_line_73 | NAYY 4x150 SE | 69 | 71 | 0.014778 | 0.208 | 0.08 | 261 | 0 | 0.27 | 1 | 1 | cs | TRUE
74 | LV_1004-1_0_4_line_74 | NAYY 4x150 SE | 70 | 72 | 0.0017481 | 0.208 | 0.08 | 261 | 0 | 0.27 | 1 | 1 | cs | TRUE
75 | LV_1004-1_0_4_line_75 | NAYY 4x150 SE | 73 | 74 | 0.013866 | 0.208 | 0.08 | 261 | 0 | 0.27 | 1 | 1 | cs | TRUE
76 | LV_1004-1_0_4_line_76 | NAYY 4x150 SE | 74 | 76 | 0.011518 | 0.208 | 0.08 | 261 | 0 | 0.27 | 1 | 1 | cs | TRUE
77 | LV_1004-1_0_4_line_77 | NAYY 4x150 SE | 75 | 83 | 0.0039621 | 0.208 | 0.08 | 261 | 0 | 0.27 | 1 | 1 | cs | TRUE
78 | LV_1004-1_0_4_line_78 | NAYY 4x150 SE | 76 | 86 | 0.0066439 | 0.208 | 0.08 | 261 | 0 | 0.27 | 1 | 1 | cs | TRUE
79 | LV_1004-1_0_4_line_79 | NAYY 4x150 SE | 77 | 78 | 0.032711 | 0.208 | 0.08 | 261 | 0 | 0.27 | 1 | 1 | cs | TRUE
80 | LV_1004-1_0_4_line_80 | NAYY 4x150 SE | 77 | 79 | 0.017629 | 0.208 | 0.08 | 261 | 0 | 0.27 | 1 | 1 | cs | TRUE
81 | LV_1004-1_0_4_line_81 | NAYY 4x150 SE | 78 | 80 | 0.025026 | 0.208 | 0.08 | 261 | 0 | 0.27 | 1 | 1 | cs | TRUE
82 | LV_1004-1_0_4_line_82 | NAYY 4x150 SE | 79 | 81 | 0.02441 | 0.208 | 0.08 | 261 | 0 | 0.27 | 1 | 1 | cs | TRUE
83 | LV_1004-1_0_4_line_83 | NAYY 4x150 SE | 80 | 82 | 0.014228 | 0.208 | 0.08 | 261 | 0 | 0.27 | 1 | 1 | cs | TRUE
84 | LV_1004-1_0_4_line_84 | NAYY 4x150 SE | 81 | 83 | 0.018312 | 0.208 | 0.08 | 261 | 0 | 0.27 | 1 | 1 | cs | TRUE
85 | LV_1004-1_0_4_line_85 | NAYY 4x150 SE | 82 | 84 | 0.027928 | 0.208 | 0.08 | 261 | 0 | 0.27 | 1 | 1 | cs | TRUE
86 | LV_1004-1_0_4_line_86 | NAYY 4x150 SE | 84 | 85 | 0.016677 | 0.208 | 0.08 | 261 | 0 | 0.27 | 1 | 3 | cs | TRUE
87 | LV_1004-1_0_4_line_87 | NAYY 4x150 SE | 86 | 87 | 0.021493 | 0.208 | 0.08 | 261 | 0 | 0.27 | 1 | 1 | cs | TRUE
88 | LV_1004-1_0_4_line_88 | NAYY 4x150 SE | 86 | 88 | 0.010127 | 0.208 | 0.08 | 261 | 0 | 0.27 | 1 | 1 | cs | TRUE
89 | LV_1004-1_0_4_line_89 | NAYY 4x150 SE | 87 | 91 | 0.010597 | 0.208 | 0.08 | 261 | 0 | 0.27 | 1 | 1 | cs | TRUE
90 | LV_1004-1_0_4_line_90 | NAYY 4x150 SE | 88 | 89 | 0.016289 | 0.208 | 0.08 | 261 | 0 | 0.27 | 1 | 1 | cs | TRUE
91 | LV_1004-1_0_4_line_91 | NAYY 4x150 SE | 89 | 90 | 0.017803 | 0.208 | 0.08 | 261 | 0 | 0.27 | 1 | 1 | cs | TRUE
92 | LV_1004-1_0_4_line_92 | NAYY 4x150 SE | 91 | 92 | 0.029348 | 0.208 | 0.08 | 261 | 0 | 0.27 | 1 | 1 | cs | TRUE
93 | LV_1004-1_0_4_line_93 | NAYY 4x150 SE | 92 | 93 | 0.00041475 | 0.208 | 0.08 | 261 | 0 | 0.27 | 1 | 1 | cs | TRUE
94 | LV_1004-1_0_4_line_94 | NAYY 4x150 SE | 93 | 94 | 0.018974 | 0.208 | 0.08 | 261 | 0 | 0.27 | 1 | 1 | cs | TRUE
95 | LV_1004-1_0_4_line_95 | NAYY 4x150 SE | 95 | 96 | 0.031428 | 0.208 | 0.08 | 261 | 0 | 0.27 | 1 | 1 | cs | TRUE
96 | LV_1004-1_0_4_line_96 | NAYY 4x150 SE | 95 | 97 | 0.030821 | 0.208 | 0.08 | 261 | 0 | 0.27 | 1 | 1 | cs | TRUE
97 | LV_1004-1_0_4_line_97 | NAYY 4x150 SE | 97 | 98 | 0.054823 | 0.208 | 0.08 | 261 | 0 | 0.27 | 1 | 1 | cs | TRUE
98 | LV_1004-1_0_4_line_98 | NAYY 4x150 SE | 98 | 99 | 0.030511 | 0.208 | 0.08 | 261 | 0 | 0.27 | 1 | 1 | cs | TRUE
99 | LV_1004-1_0_4_line_99 | NAYY 4x150 SE | 98 | 100 | 0.059073 | 0.208 | 0.08 | 261 | 0 | 0.27 | 1 | 1 | cs | TRUE
100 | LV_1004-1_0_4_line_100 | NAYY 4x150 SE | 100 | 101 | 0.21516 | 0.208 | 0.08 | 261 | 0 | 0.27 | 1 | 1 | cs | TRUE
101 | LV_1004-1_0_4_line_101 | NAYY 4x150 SE | 100 | 102 | 0.046779 | 0.208 | 0.08 | 261 | 0 | 0.27 | 1 | 1 | cs | TRUE
102 | LV_1004-1_0_4_line_102 | NAYY 4x150 SE | 101 | 106 | 0.16722 | 0.208 | 0.08 | 261 | 0 | 0.27 | 1 | 1 | cs | TRUE
103 | LV_1004-1_0_4_line_103 | NAYY 4x150 SE | 102 | 103 | 0.0018185 | 0.208 | 0.08 | 261 | 0 | 0.27 | 1 | 1 | cs | TRUE
104 | LV_1004-1_0_4_line_104 | NAYY 4x150 SE | 103 | 104 | 0.025224 | 0.208 | 0.08 | 261 | 0 | 0.27 | 1 | 1 | cs | TRUE
105 | LV_1004-1_0_4_line_105 | NAYY 4x150 SE | 104 | 105 | 0.021072 | 0.208 | 0.08 | 261 | 0 | 0.27 | 1 | 1 | cs | TRUE

## trafo
| name | std_type | hv_bus | lv_bus | sn_mva | vn_hv_kv | vn_lv_kv | vk_percent | vkr_percent | pfe_kw | i0_percent | shift_degree | tap_side | tap_neutral | tap_min | tap_max | tap_step_percent | tap_step_degree | tap_pos | tap_phase_shifter | parallel | df | in_service
0 | LV_1004-1_0_4_trafo_122 | 0.25 MVA 20/0.4 kV | 107 | 84 | 0.25 | 20 | 0.4 | 6 | 1.44 | 0.8 | 0.32 | 150 | hv | 0 | -2 | 2 | 2.5 | 0 | 0 | FALSE | 1 | 1 | TRUE

## line_geodata
| x0 | y0 | x1 | y1 | x2 | y2 | x3 | y3 | x4 | y4 | x5 | y5 | x6 | y6 | x7 | y7 | x8 | y8 | x9 | y9 | x10 | y10 | x11 | y11 | x12 | y12 | x13 | y13 | x14 | y14 | x15 | y15 | x16 | y16 | x17 | y17 | x18 | y18 | x19 | y19 | x20 | y20 | x21 | y21 | x22 | y22
0 | 2643494.4215 | 1187119.0766 | 2643496.7783 | 1187132.3463 | 2643499.2098 | 1187146.7536
1 | 2643590.8202 | 1187092.252 | 2643588.409 | 1187093.3462 | 2643586.1373 | 1187095.1751 | 2643584.7947 | 1187098.3004 | 2643583.3954 | 1187109.2184 | 2643582.3923 | 1187112.8686 | 2643580.4302 | 1187116.1895 | 2643578.3223 | 1187118.5977 | 2643576.2219 | 1187119.961 | 2643574.1732 | 1187120.513 | 2643571.5361 | 1187120.1381 | 2643563.9716 | 1187112.2566 | 2643559.7849 | 1187108.8577 | 2643537.7497 | 1187095.3903 | 2643527.4091 | 1187090.5125 | 2643521.5257 | 1187089.6138 | 2643516.3372 | 1187090.7211 | 2643498.4381 | 1187098.1286 | 2643496.261 | 1187100.603 | 2643494.8897 | 1187103.4835 | 2643494.2697 | 1187109.0154 | 2643493.8464 | 1187115.8382 | 2643494.4215 | 1187119.0766
2 | 2643499.2098 | 1187146.7536 | 2643299.0622 | 1187386.6046
3 | 2643673.075 | 1187185.1902 | 2643661.1632 | 1187176.0985 | 2643621.9709 | 1187121.6502 | 2643614.8552 | 1187111.8597 | 2643603.7259 | 1187095.8589 | 2643599.564 | 1187093.2384 | 2643594.3924 | 1187092.0334 | 2643591.2871 | 1187092.0442 | 2643590.8202 | 1187092.252
4 | 2643253.8735 | 1187635.1434 | 2643299.0622 | 1187386.6046
5 | 2643673.075 | 1187185.1902 | 2643676.3899 | 1187190.3513
6 | 2643673.075 | 1187185.1902 | 2643670.9425 | 1187177.3593 | 2643675.3513 | 1187169.1202 | 2643676.6539 | 1187169.12
7 | 2643253.8735 | 1187635.1434 | 2643287.8008 | 1187713.1164
8 | 2642982.047 | 1187557.4537 | 2643253.8735 | 1187635.1434
9 | 2643694.1741 | 1187211.2049 | 2643677.903 | 1187192.7072 | 2643676.3899 | 1187190.3513
10 | 2643676.6539 | 1187169.12 | 2643705.3001 | 1187169.1153
11 | 2643694.1741 | 1187211.2049 | 2643705.2068 | 1187223.7473
12 | 2643705.3001 | 1187169.1153 | 2643710.5338 | 1187169.1144
13 | 2643540.4232 | 1187626.1321 | 2643287.8008 | 1187713.1164
14 | 2642800.2542 | 1187415.0198 | 2642809.7336 | 1187421.9135 | 2642818.1972 | 1187431.1012 | 2642829.3323 | 1187439.0295 | 2642843.4455 | 1187447.635 | 2642867.7492 | 1187460.7492 | 2642879.9406 | 1187468.1627 | 2642899.1566 | 1187496.0598 | 2642938.3844 | 1187519.4979 | 2642968.5483 | 1187538.7578 | 2642982.047 | 1187557.4537
15 | 2643540.4232 | 1187626.1321 | 2643542.6004 | 1187630.9727 | 2643547.6729 | 1187637.3575 | 2643554.9924 | 1187642.1244 | 2643582.2934 | 1187658.176 | 2643593.3694 | 1187667.7396 | 2643602.152 | 1187678.2142
16 | 2643540.4232 | 1187626.1321 | 2643539.5284 | 1187622.2457 | 2643539.2148 | 1187617.1073 | 2643540.4586 | 1187609.7123 | 2643542.6945 | 1187603.325 | 2643547.7239 | 1187595.7019 | 2643575.6842 | 1187570.4357 | 2643575.8998 | 1187570.1351
17 | 2642800.2542 | 1187415.0198 | 2642788.3237 | 1187414.8346 | 2642781.4922 | 1187416.3978 | 2642776.0074 | 1187419.5381 | 2642772.304 | 1187424.2698 | 2642770.3578 | 1187428.6583 | 2642769.3817 | 1187435.0215 | 2642770.4259 | 1187440.4986 | 2642805.3836 | 1187499.0021
18 | 2642800.2542 | 1187415.0198 | 2642533.8245 | 1186745.3592
19 | 2643569.3196 | 1187732.2777 | 2643565.4925 | 1187726.6913 | 2643563.0781 | 1187720.915 | 2643562.5093 | 1187715.1966
20 | 2643614.9905 | 1187691.6543 | 2643599.8937 | 1187720.9494 | 2643591.7319 | 1187731.3179 | 2643579.9733 | 1187742.1939 | 2643569.3196 | 1187732.2777
21 | 2643555.3341 | 1187819.6681 | 2643558.649 | 1187777.1357 | 2643561.4663 | 1187765.2719 | 2643566.8114 | 1187756.1725 | 2643579.9733 | 1187742.1939 | 2643569.3196 | 1187732.2777
22 | 2643614.9905 | 1187691.6543 | 2643624.7586 | 1187690.1468 | 2643695.7589 | 1187672.3765 | 2643759.0493 | 1187657.4079 | 2643765.5908 | 1187655.8659 | 2643765.9921 | 1187661.5052 | 2643767.5658 | 1187673.7345 | 2643769.1712 | 1187682.6622 | 2643776.2591 | 1187720.1344 | 2643777.9496 | 1187733.0871 | 2643778.5194 | 1187742.8077 | 2643778.3342 | 1187745.1854
23 | 2643614.9905 | 1187691.6543 | 2643608.6846 | 1187686.0054 | 2643602.152 | 1187678.2142
24 | 2643555.3341 | 1187819.6681 | 2643559.4071 | 1187821.8545 | 2643560.9744 | 1187825.5679 | 2643561.9601 | 1187840.0385 | 2643566.3173 | 1187865.0282 | 2643573.837 | 1187892.5757 | 2643589.2547 | 1187932.5548
25 | 2643778.3342 | 1187745.1854 | 2643767.0117 | 1187746.4479 | 2643767.0117 | 1187746.4479
26 | 2643604.1016 | 1187968.4058 | 2643601.4645 | 1187964.2157 | 2643589.2547 | 1187932.5548
27 | 2643752.5991 | 1187772.2747 | 2643752.2428 | 1187771.487 | 2643752.0405 | 1187768.9064 | 2643753.2201 | 1187765.1129 | 2643755.5475 | 1187760.8387 | 2643756.3586 | 1187758.41 | 2643757.2478 | 1187754.6922 | 2643758.0616 | 1187751.8966 | 2643759.1486 | 1187750.337 | 2643760.9518 | 1187748.9161 | 2643764.1968 | 1187747.4723 | 2643767.0117 | 1187746.4479
28 | 2643604.1016 | 1187968.4058 | 2643768.1727 | 1188045.8975
29 | 2643604.1016 | 1187968.4058 | 2643355.0719 | 1188066.0283
30 | 2643575.8998 | 1187570.1351 | 2643580.0618 | 1187564.3309 | 2643584.2149 | 1187556.5791 | 2643591.3178 | 1187535.3974
31 | 2643768.1727 | 1188045.8975 | 2643772.0023 | 1188045.8699 | 2643773.7333 | 1188047.0054 | 2643774.9472 | 1188048.9486 | 2643778.6123 | 1188079.7811 | 2643783.306 | 1188095.1127 | 2643785.998 | 1188099.4914
32 | 2643288.9703 | 1188108.6738 | 2643300.8896 | 1188097.5538 | 2643330.4088 | 1188069.3407 | 2643335.1867 | 1188066.8627 | 2643341.076 | 1188064.7153 | 2643345.8621 | 1188064.2607 | 2643351.3573 | 1188064.9231 | 2643355.0719 | 1188066.0283
33 | 2643288.9703 | 1188108.6738 | 2643281.4909 | 1188119.7592 | 2643278.3858 | 1188127.2186 | 2643277.2076 | 1188132.9688 | 2643276.8067 | 1188137.7907 | 2643277.1728 | 1188145.1752 | 2643278.8056 | 1188152.5132 | 2643280.1447 | 1188157.2143 | 2643283.8804 | 1188165.946 | 2643292.2731 | 1188182.5935 | 2643293.7896 | 1188188.0741 | 2643294.4457 | 1188194.3934 | 2643294.6352 | 1188199.8422 | 2643293.9065 | 1188215.1675 | 2643294.498 | 1188220.9305 | 2643295.632 | 1188225.5079 | 2643298.4655 | 1188231.3537 | 2643312.4804 | 1188257.4137 | 2643314.693 | 1188263.6775 | 2643316.1206 | 1188269.8467 | 2643316.8835 | 1188278.268 | 2643316.1751 | 1188285.5224 | 2643316.0156 | 1188286.4194
34 | 2643306.3499 | 1188407.9626 | 2643307.323 | 1188402.0887 | 2643307.5021 | 1188397.354 | 2643306.7353 | 1188389.4775 | 2643303.5662 | 1188372.034 | 2643302.754 | 1188361.9893 | 2643303.2202 | 1188354.4775 | 2643306.2247 | 1188335.6 | 2643313.5989 | 1188300.0116 | 2643316.0156 | 1188286.4194
35 | 2643306.3499 | 1188407.9626 | 2643316.5767 | 1188424.0786 | 2643320.8471 | 1188429.5014 | 2643323.2624 | 1188431.9868 | 2643325.9225 | 1188433.3179 | 2643329.4884 | 1188433.8551 | 2643334.0008 | 1188433.2429 | 2643345.2287 | 1188431.1563 | 2643357.6003 | 1188428.0775 | 2643366.0209 | 1188424.9811 | 2643371.2283 | 1188423.1956 | 2643374.5561 | 1188422.9084 | 2643378.4696 | 1188423.904 | 2643381.8549 | 1188427.2525 | 2643390.4322 | 1188439.3768
36 | 2643390.4322 | 1188439.3768 | 2643603.309 | 1188310.2624
37 | 2643603.309 | 1188310.2624 | 2643609.9899 | 1188371.1776 | 2643614.9905 | 1188385.255 | 2643614.6211 | 1188395.1243 | 2643617.9256 | 1188404.3312 | 2643622.2633 | 1188410.9553 | 2643632.7986 | 1188421.2487
38 | 2643633.1084 | 1188342.0633 | 2643603.309 | 1188310.2624
39 | 2643732.7996 | 1188549.889 | 2643632.7986 | 1188421.2487
40 | 2643739.9965 | 1188558.4717 | 2643739.9965 | 1188558.4717 | 2643737.095 | 1188556.783 | 2643732.7996 | 1188549.889
41 | 2643739.9965 | 1188558.4717 | 2643538.1621 | 1188729.8278
42 | 2643538.1621 | 1188729.8278 | 2643584.3837 | 1189001.1133
43 | 2643671.1968 | 1189047.882 | 2643656.7682 | 1189041.3733 | 2643645.7904 | 1189038.5918 | 2643631.9449 | 1189037.8906 | 2643614.8206 | 1189034.9866 | 2643608.0151 | 1189032.1466 | 2643603.1592 | 1189027.6088 | 2643598.7826 | 1189015.915 | 2643595.0611 | 1189012.6973 | 2643587.4053 | 1189008.2725 | 2643584.3837 | 1189001.1133
44 | 2643773.4949 | 1188968.4401 | 2643760.366 | 1188963.0082 | 2643743.2596 | 1188948.4213
45 | 2643833.6932 | 1188983.7888 | 2643774.1522 | 1188968.712 | 2643773.4949 | 1188968.4401
46 | 2643733.4347 | 1188940.0435 | 2643743.2596 | 1188948.4213
47 | 2643743.2596 | 1188948.4213 | 2643671.1968 | 1189047.882
48 | 2643833.6932 | 1188983.7888 | 2644037.3056 | 1189146.593
49 | 2643671.1968 | 1189047.882 | 2643668.2208 | 1189049.1276 | 2643666.4924 | 1189050.816 | 2643664.872 | 1189055.4845 | 2643664.9837 | 1189058.0534
50 | 2644609.0957 | 1188541.429 | 2644037.3056 | 1189146.593
51 | 2644037.3056 | 1189146.593 | 2644057.3211 | 1189174.2219 | 2644062.199 | 1189185.0303 | 2644064.941 | 1189191.7542 | 2644072.0157 | 1189212.8733 | 2644074.1931 | 1189220.3909
52 | 2643664.9837 | 1189058.0534 | 2643665.0679 | 1189059.9884 | 2643665.2982 | 1189083.8475 | 2643650.1917 | 1189093.9764 | 2643647.1611 | 1189102.7257 | 2643645.9378 | 1189109.0415
53 | 2644605.4871 | 1188507.045 | 2644608.6428 | 1188526.7904 | 2644609.0957 | 1188541.429
54 | 2644605.4871 | 1188507.045 | 2644601.4105 | 1188495.2193 | 2644594.3879 | 1188480.5368 | 2644578.7395 | 1188458.5194 | 2644563.8571 | 1188443.2337 | 2644553.2569 | 1188435.7286 | 2644540.5192 | 1188429.486 | 2644509.8534 | 1188420.5422 | 2644483.5391 | 1188409.0294
55 | 2644325.9982 | 1188042.5841 | 2644483.5391 | 1188409.0294
56 | 2644331.9326 | 1187825.1849 | 2644325.9982 | 1188042.5841
57 | 2643752.8988 | 1187772.9033 | 2643752.8735 | 1187772.8813 | 2643752.5991 | 1187772.2747
58 | 2643846.0507 | 1187112.8357 | 2643846.1726 | 1187099.307 | 2643845.8005 | 1187082.384 | 2643845.5734 | 1187071.7209 | 2643845.0391 | 1187043.2158
59 | 2643846.0507 | 1187112.8357 | 2643843.1077 | 1187112.5696 | 2643836.7109 | 1187111.9781 | 2643832.0775 | 1187111.2549 | 2643828.6989 | 1187110.0406 | 2643826.5822 | 1187108.4132 | 2643824.6147 | 1187106.2087 | 2643824.6147 | 1187106.2087
60 | 2643845.907 | 1187129.3437 | 2643846.0507 | 1187112.8357
61 | 2643822.3008 | 1187099.4369 | 2643822.8541 | 1187102.8273 | 2643824.6147 | 1187106.2087
62 | 2643845.907 | 1187129.3437 | 2643848.6344 | 1187128.8411 | 2643850.4491 | 1187127.9428 | 2643851.917 | 1187126.4861
63 | 2643845.907 | 1187129.3437 | 2643831.2052 | 1187137.674 | 2643828.0485 | 1187139.5075 | 2643825.8646 | 1187141.1746
64 | 2643819.725 | 1187083.6554 | 2643822.3008 | 1187099.4369
65 | 2643811.3532 | 1187151.2696 | 2643816.8681 | 1187148.3083 | 2643821.385 | 1187145.1285 | 2643824.9182 | 1187141.897 | 2643825.8646 | 1187141.1746
66 | 2643819.725 | 1187083.6554 | 2643816.8822 | 1187066.2372
67 | 2643838.2426 | 1187191.477 | 2643836.3356 | 1187201.8465 | 2643834.4215 | 1187212.434
68 | 2643832.5396 | 1187222.8438 | 2643834.4215 | 1187212.434
69 | 2643811.3532 | 1187151.2696 | 2643804.1501 | 1187155.0798
70 | 2643811.3646 | 1187032.4304 | 2643814.434 | 1187051.2369
71 | 2643811.3646 | 1187032.4304 | 2643811.0171 | 1187030.3013 | 2643810.0187 | 1187024.2285
72 | 2643814.434 | 1187051.2369 | 2643816.6006 | 1187064.5119
73 | 2643807.6212 | 1187009.6463 | 2643810.0187 | 1187024.2285
74 | 2643816.8822 | 1187066.2372 | 2643816.6006 | 1187064.5119
75 | 2643804.1501 | 1187155.0798 | 2643800.4698 | 1187157.0266 | 2643791.2393 | 1187160.0163
76 | 2643787.5188 | 1187170.6928 | 2643787.6993 | 1187168.3505 | 2643789.3737 | 1187162.6486 | 2643791.2393 | 1187160.0163 | 2643791.2393 | 1187160.0163
77 | 2643832.5396 | 1187222.8438 | 2643831.8347 | 1187226.7426
78 | 2643787.0082 | 1187177.317 | 2643787.5188 | 1187170.6928
79 | 2643807.233 | 1187264.1186 | 2643783.606 | 1187257.636 | 2643775.5426 | 1187256.0851
80 | 2643824.2342 | 1187268.7834 | 2643807.233 | 1187264.1186
81 | 2643775.5426 | 1187256.0851 | 2643769.306 | 1187254.8856 | 2643750.6425 | 1187255.5302
82 | 2643824.2342 | 1187268.7834 | 2643828.5769 | 1187244.7624
83 | 2643750.6425 | 1187255.5302 | 2643743.0013 | 1187255.7941 | 2643736.5971 | 1187254.2726
84 | 2643828.5769 | 1187244.7624 | 2643831.8347 | 1187226.7426
85 | 2643716.2212 | 1187236.2688 | 2643724.112 | 1187245.2394 | 2643731.6077 | 1187253.0872 | 2643736.5971 | 1187254.2726
86 | 2643716.2212 | 1187236.2688 | 2643705.2068 | 1187223.7473
87 | 2643787.0082 | 1187177.317 | 2643782.0949 | 1187180.4495 | 2643768.5797 | 1187181.985 | 2643766.5186 | 1187181.8768
88 | 2643787.0082 | 1187177.317 | 2643785.0626 | 1187187.255
89 | 2643756.1938 | 1187180.1687 | 2643759.4738 | 1187181.5072 | 2643766.5186 | 1187181.8768
90 | 2643785.0626 | 1187187.255 | 2643781.933 | 1187203.2403
91 | 2643778.5124 | 1187220.712 | 2643781.933 | 1187203.2403
92 | 2643756.1938 | 1187180.1687 | 2643750.5968 | 1187177.8848 | 2643744.0892 | 1187172.6234 | 2643736.4397 | 1187169.1101 | 2643729.923 | 1187169.1112
93 | 2643729.5082 | 1187169.1112 | 2643729.923 | 1187169.1112
94 | 2643729.5082 | 1187169.1112 | 2643710.5338 | 1187169.1144
95 | 2644150.5661 | 1187452.7781 | 2644151.6204 | 1187444.7595 | 2644157.7411 | 1187422.2359
96 | 2644148.5777 | 1187483.4822 | 2644148.8079 | 1187466.1505 | 2644150.5661 | 1187452.7781
97 | 2644153.781 | 1187537.7039 | 2644148.203 | 1187512.0044 | 2644148.3109 | 1187503.5672 | 2644148.5777 | 1187483.4822
98 | 2644153.781 | 1187537.7039 | 2644146.7902 | 1187539.1088 | 2644139.8265 | 1187530.6306 | 2644133.8936 | 1187526.1623 | 2644128.9869 | 1187525.3035
99 | 2644153.781 | 1187537.7039 | 2644162.2537 | 1187565.0257 | 2644164.004 | 1187575.9668 | 2644167.9913 | 1187594.9399
100 | 2644167.9913 | 1187594.9399 | 2644184.5125 | 1187575.6733 | 2644209.1942 | 1187548.4738 | 2644215.0564 | 1187547.0051 | 2644224.7243 | 1187551.8902 | 2644238.8394 | 1187567.1694 | 2644255.3023 | 1187604.3779 | 2644263.0593 | 1187623.1565 | 2644264.7773 | 1187638.4442 | 2644268.3296 | 1187650.1658 | 2644273.0122 | 1187659.65 | 2644281.0845 | 1187665.7018 | 2644286.8334 | 1187668.1901
101 | 2644167.9913 | 1187594.9399 | 2644167.8943 | 1187599.8196 | 2644165.9137 | 1187610.811 | 2644160.348 | 1187627.946 | 2644156.4444 | 1187640.0453
102 | 2644286.8334 | 1187668.1901 | 2644295.6858 | 1187679.1281 | 2644302.0737 | 1187695.273 | 2644300.4131 | 1187715.5718 | 2644305.9857 | 1187732.6112 | 2644309.084 | 1187745.8747 | 2644309.4835 | 1187763.0315 | 2644321.3357 | 1187788.1439 | 2644329.7201 | 1187808.6838 | 2644331.9383 | 1187818.1832 | 2644331.9326 | 1187825.1849
103 | 2644156.4444 | 1187640.0453 | 2644155.886 | 1187641.7759
104 | 2644156.6831 | 1187666.8593 | 2644156.6281 | 1187663.7715 | 2644155.2812 | 1187643.6506 | 2644155.886 | 1187641.7759
105 | 2644157.0586 | 1187687.9278 | 2644156.6831 | 1187666.8593

## bus_geodata
| x | y | coords
0 | 2643494.4215 | 1187119.0766
1 | 2643499.2098 | 1187146.7536
2 | 2643590.8202 | 1187092.252
3 | 2643299.0622 | 1187386.6046
4 | 2643673.075 | 1187185.1902
5 | 2643253.8735 | 1187635.1434
6 | 2643676.3899 | 1187190.3513
7 | 2643676.6539 | 1187169.12
8 | 2643694.1741 | 1187211.2049
9 | 2643705.3001 | 1187169.1153
10 | 2643287.8008 | 1187713.1164
11 | 2642982.047 | 1187557.4537
12 | 2643540.4232 | 1187626.1321
13 | 2642800.2542 | 1187415.0198
14 | 2642805.3836 | 1187499.0021
15 | 2642533.8245 | 1186745.3592
16 | 2643569.3196 | 1187732.2777
17 | 2643562.5093 | 1187715.1966
18 | 2643614.9905 | 1187691.6543
19 | 2643555.3341 | 1187819.6681
20 | 2643778.3342 | 1187745.1854
21 | 2643602.152 | 1187678.2142
22 | 2643589.2547 | 1187932.5548
23 | 2643767.0117 | 1187746.4479
24 | 2643604.1016 | 1187968.4058
25 | 2643591.3178 | 1187535.3974
26 | 2643575.8998 | 1187570.1351
27 | 2643768.1727 | 1188045.8975
28 | 2643355.0719 | 1188066.0283
29 | 2643785.998 | 1188099.4914
30 | 2643316.0156 | 1188286.4194
31 | 2643288.9703 | 1188108.6738
32 | 2643306.3499 | 1188407.9626
33 | 2643390.4322 | 1188439.3768
34 | 2643603.309 | 1188310.2624
35 | 2643632.7986 | 1188421.2487
36 | 2643633.1084 | 1188342.0633
37 | 2643732.7996 | 1188549.889
38 | 2643739.9965 | 1188558.4717
39 | 2643538.1621 | 1188729.8278
40 | 2643584.3837 | 1189001.1133
41 | 2643773.4949 | 1188968.4401
42 | 2643743.2596 | 1188948.4213
43 | 2643833.6932 | 1188983.7888
44 | 2643733.4347 | 1188940.0435
45 | 2643671.1968 | 1189047.882
46 | 2644037.3056 | 1189146.593
47 | 2643664.9837 | 1189058.0534
48 | 2643645.9378 | 1189109.0415
49 | 2644074.1931 | 1189220.3909
50 | 2644609.0957 | 1188541.429
51 | 2644483.5391 | 1188409.0294
52 | 2644605.4871 | 1188507.045
53 | 2644325.9982 | 1188042.5841
54 | 2643752.5991 | 1187772.2747
55 | 2643752.8988 | 1187772.9033
56 | 2643845.0391 | 1187043.2158
57 | 2643846.0507 | 1187112.8357
58 | 2643824.6147 | 1187106.2087
59 | 2643845.907 | 1187129.3437
60 | 2643822.3008 | 1187099.4369
61 | 2643851.917 | 1187126.4861
62 | 2643825.8646 | 1187141.1746
63 | 2643819.725 | 1187083.6554
64 | 2643838.2426 | 1187191.477
65 | 2643834.4215 | 1187212.434
66 | 2643811.3532 | 1187151.2696
67 | 2643811.3646 | 1187032.4304
68 | 2643814.434 | 1187051.2369
69 | 2643810.0187 | 1187024.2285
70 | 2643816.6006 | 1187064.5119
71 | 2643807.6212 | 1187009.6463
72 | 2643816.8822 | 1187066.2372
73 | 2643804.1501 | 1187155.0798
74 | 2643791.2393 | 1187160.0163
75 | 2643832.5396 | 1187222.8438
76 | 2643787.5188 | 1187170.6928
77 | 2643807.233 | 1187264.1186
78 | 2643775.5426 | 1187256.0851
79 | 2643824.2342 | 1187268.7834
80 | 2643750.6425 | 1187255.5302
81 | 2643828.5769 | 1187244.7624
82 | 2643736.5971 | 1187254.2726
83 | 2643831.8347 | 1187226.7427
84 | 2643716.2212 | 1187236.2688
85 | 2643705.2068 | 1187223.7473
86 | 2643787.0082 | 1187177.317
87 | 2643766.5186 | 1187181.8768
88 | 2643785.0626 | 1187187.255
89 | 2643781.933 | 1187203.2403
90 | 2643778.5124 | 1187220.712
91 | 2643756.1938 | 1187180.1687
92 | 2643729.923 | 1187169.1112
93 | 2643729.5082 | 1187169.1112
94 | 2643710.5338 | 1187169.1144
95 | 2644150.5661 | 1187452.7781
96 | 2644157.7411 | 1187422.2359
97 | 2644148.5777 | 1187483.4822
98 | 2644153.781 | 1187537.7039
99 | 2644128.9869 | 1187525.3035
100 | 2644167.9913 | 1187594.9399
101 | 2644286.8334 | 1187668.1901
102 | 2644156.4444 | 1187640.0453
103 | 2644155.886 | 1187641.7759
104 | 2644156.6832 | 1187666.8593
105 | 2644157.0586 | 1187687.9278
106 | 2644331.9326 | 1187825.1849
107 | 2643716.2212 | 1187236.2688

## line_std_types
| c_nf_per_km | r_ohm_per_km | x_ohm_per_km | max_i_ka | type | q_mm2 | alpha | voltage_rating
NAYY 4x50 SE | 210 | 0.642 | 0.083 | 0.142 | cs | 50 | 0.00403 | LV
NAYY 4x120 SE | 264 | 0.225 | 0.08 | 0.242 | cs | 120 | 0.00403 | LV
NAYY 4x150 SE | 261 | 0.208 | 0.08 | 0.27 | cs | 150 | 0.00403 | LV
NA2XS2Y 1x95 RM/25 12/20 kV | 216 | 0.313 | 0.132 | 0.252 | cs | 95 | 0.00403 | MV
NA2XS2Y 1x185 RM/25 12/20 kV | 273 | 0.161 | 0.117 | 0.362 | cs | 185 | 0.00403 | MV
NA2XS2Y 1x240 RM/25 12/20 kV | 304 | 0.122 | 0.112 | 0.421 | cs | 240 | 0.00403 | MV
NA2XS2Y 1x95 RM/25 6/10 kV | 315 | 0.313 | 0.123 | 0.249 | cs | 95 | 0.00403 | MV
NA2XS2Y 1x185 RM/25 6/10 kV | 406 | 0.161 | 0.11 | 0.358 | cs | 185 | 0.00403 | MV
NA2XS2Y 1x240 RM/25 6/10 kV | 456 | 0.122 | 0.105 | 0.416 | cs | 240 | 0.00403 | MV
NA2XS2Y 1x150 RM/25 12/20 kV | 250 | 0.206 | 0.116 | 0.319 | cs | 150 | 0.00403 | MV
NA2XS2Y 1x120 RM/25 12/20 kV | 230 | 0.253 | 0.119 | 0.283 | cs | 120 | 0.00403 | MV
NA2XS2Y 1x70 RM/25 12/20 kV | 190 | 0.443 | 0.132 | 0.22 | cs | 70 | 0.00403 | MV
NA2XS2Y 1x150 RM/25 6/10 kV | 360 | 0.206 | 0.11 | 0.315 | cs | 150 | 0.00403 | MV
NA2XS2Y 1x120 RM/25 6/10 kV | 340 | 0.253 | 0.113 | 0.28 | cs | 120 | 0.00403 | MV
NA2XS2Y 1x70 RM/25 6/10 kV | 280 | 0.443 | 0.123 | 0.217 | cs | 70 | 0.00403 | MV
N2XS(FL)2Y 1x120 RM/35 64/110 kV | 112 | 0.153 | 0.166 | 0.366 | cs | 120 | 0.00393 | HV
N2XS(FL)2Y 1x185 RM/35 64/110 kV | 125 | 0.099 | 0.156 | 0.457 | cs | 185 | 0.00393 | HV
N2XS(FL)2Y 1x240 RM/35 64/110 kV | 135 | 0.075 | 0.149 | 0.526 | cs | 240 | 0.00393 | HV
N2XS(FL)2Y 1x300 RM/35 64/110 kV | 144 | 0.06 | 0.144 | 0.588 | cs | 300 | 0.00393 | HV
15-AL1/3-ST1A 0.4 | 11 | 1.8769 | 0.35 | 0.105 | ol | 16 | 0.00403 | LV
24-AL1/4-ST1A 0.4 | 11.25 | 1.2012 | 0.335 | 0.14 | ol | 24 | 0.00403 | LV
48-AL1/8-ST1A 0.4 | 12.2 | 0.5939 | 0.3 | 0.21 | ol | 48 | 0.00403 | LV
94-AL1/15-ST1A 0.4 | 13.2 | 0.306 | 0.29 | 0.35 | ol | 94 | 0.00403 | LV
34-AL1/6-ST1A 10.0 | 9.7 | 0.8342 | 0.36 | 0.17 | ol | 34 | 0.00403 | MV
48-AL1/8-ST1A 10.0 | 10.1 | 0.5939 | 0.35 | 0.21 | ol | 48 | 0.00403 | MV
70-AL1/11-ST1A 10.0 | 10.4 | 0.4132 | 0.339 | 0.29 | ol | 70 | 0.00403 | MV
94-AL1/15-ST1A 10.0 | 10.75 | 0.306 | 0.33 | 0.35 | ol | 94 | 0.00403 | MV
122-AL1/20-ST1A 10.0 | 11.1 | 0.2376 | 0.323 | 0.41 | ol | 122 | 0.00403 | MV
149-AL1/24-ST1A 10.0 | 11.25 | 0.194 | 0.315 | 0.47 | ol | 149 | 0.00403 | MV
34-AL1/6-ST1A 20.0 | 9.15 | 0.8342 | 0.382 | 0.17 | ol | 34 | 0.00403 | MV
48-AL1/8-ST1A 20.0 | 9.5 | 0.5939 | 0.372 | 0.21 | ol | 48 | 0.00403 | MV
70-AL1/11-ST1A 20.0 | 9.7 | 0.4132 | 0.36 | 0.29 | ol | 70 | 0.00403 | MV
94-AL1/15-ST1A 20.0 | 10 | 0.306 | 0.35 | 0.35 | ol | 94 | 0.00403 | MV
122-AL1/20-ST1A 20.0 | 10.3 | 0.2376 | 0.344 | 0.41 | ol | 122 | 0.00403 | MV
149-AL1/24-ST1A 20.0 | 10.5 | 0.194 | 0.337 | 0.47 | ol | 149 | 0.00403 | MV
184-AL1/30-ST1A 20.0 | 10.75 | 0.1571 | 0.33 | 0.535 | ol | 184 | 0.00403 | MV
243-AL1/39-ST1A 20.0 | 11 | 0.1188 | 0.32 | 0.645 | ol | 243 | 0.00403 | MV
48-AL1/8-ST1A 110.0 | 8 | 0.5939 | 0.46 | 0.21 | ol | 48 | 0.00403 | HV
70-AL1/11-ST1A 110.0 | 8.4 | 0.4132 | 0.45 | 0.29 | ol | 70 | 0.00403 | HV
94-AL1/15-ST1A 110.0 | 8.65 | 0.306 | 0.44 | 0.35 | ol | 94 | 0.00403 | HV
122-AL1/20-ST1A 110.0 | 8.5 | 0.2376 | 0.43 | 0.41 | ol | 122 | 0.00403 | HV
149-AL1/24-ST1A 110.0 | 8.75 | 0.194 | 0.41 | 0.47 | ol | 149 | 0.00403 | HV
184-AL1/30-ST1A 110.0 | 8.8 | 0.1571 | 0.4 | 0.535 | ol | 184 | 0.00403 | HV
243-AL1/39-ST1A 110.0 | 9 | 0.1188 | 0.39 | 0.645 | ol | 243 | 0.00403 | HV
305-AL1/39-ST1A 110.0 | 9.2 | 0.0949 | 0.38 | 0.74 | ol | 305 | 0.00403 | HV
490-AL1/64-ST1A 110.0 | 9.75 | 0.059 | 0.37 | 0.96 | ol | 490 | 0.00403 | HV
679-AL1/86-ST1A 110.0 | 9.95 | 0.042 | 0.36 | 1.15 | ol | 679 | 0.00403 | HV
490-AL1/64-ST1A 220.0 | 10 | 0.059 | 0.285 | 0.96 | ol | 490 | 0.00403 | HV
679-AL1/86-ST1A 220.0 | 11.7 | 0.042 | 0.275 | 1.15 | ol | 679 | 0.00403 | HV
490-AL1/64-ST1A 380.0 | 11 | 0.059 | 0.253 | 0.96 | ol | 490 | 0.00403 | HV
679-AL1/86-ST1A 380.0 | 14.6 | 0.042 | 0.25 | 1.15 | ol | 679 | 0.00403 | HV

## trafo_std_types
| i0_percent | pfe_kw | vkr_percent | sn_mva | vn_lv_kv | vn_hv_kv | vk_percent | shift_degree | vector_group | tap_side | tap_neutral | tap_min | tap_max | tap_step_degree | tap_step_percent | tap_phase_shifter
160 MVA 380/110 kV | 0.06 | 60 | 0.25 | 160 | 110 | 380 | 12.2 | 0 | Yy0 | hv | 0 | -9 | 9 | 0 | 1.5 | FALSE
100 MVA 220/110 kV | 0.06 | 55 | 0.26 | 100 | 110 | 220 | 12 | 0 | Yy0 | hv | 0 | -9 | 9 | 0 | 1.5 | FALSE
63 MVA 110/20 kV | 0.04 | 22 | 0.32 | 63 | 20 | 110 | 18 | 150 | YNd5 | hv | 0 | -9 | 9 | 0 | 1.5 | FALSE
40 MVA 110/20 kV | 0.05 | 18 | 0.34 | 40 | 20 | 110 | 16.2 | 150 | YNd5 | hv | 0 | -9 | 9 | 0 | 1.5 | FALSE
25 MVA 110/20 kV | 0.07 | 14 | 0.41 | 25 | 20 | 110 | 12 | 150 | YNd5 | hv | 0 | -9 | 9 | 0 | 1.5 | FALSE
63 MVA 110/10 kV | 0.04 | 22 | 0.32 | 63 | 10 | 110 | 18 | 150 | YNd5 | hv | 0 | -9 | 9 | 0 | 1.5 | FALSE
40 MVA 110/10 kV | 0.05 | 18 | 0.34 | 40 | 10 | 110 | 16.2 | 150 | YNd5 | hv | 0 | -9 | 9 | 0 | 1.5 | FALSE
25 MVA 110/10 kV | 0.07 | 14 | 0.41 | 25 | 10 | 110 | 12 | 150 | YNd5 | hv | 0 | -9 | 9 | 0 | 1.5 | FALSE
0.25 MVA 20/0.4 kV | 0.32 | 0.8 | 1.44 | 0.25 | 0.4 | 20 | 6 | 150 | Yzn5 | hv | 0 | -2 | 2 | 0 | 2.5 | FALSE
0.4 MVA 20/0.4 kV | 0.3375 | 1.35 | 1.425 | 0.4 | 0.4 | 20 | 6 | 150 | Dyn5 | hv | 0 | -2 | 2 | 0 | 2.5 | FALSE
0.63 MVA 20/0.4 kV | 0.2619 | 1.65 | 1.206 | 0.63 | 0.4 | 20 | 6 | 150 | Dyn5 | hv | 0 | -2 | 2 | 0 | 2.5 | FALSE
0.25 MVA 10/0.4 kV | 0.24 | 0.6 | 1.2 | 0.25 | 0.4 | 10 | 4 | 150 | Dyn5 | hv | 0 | -2 | 2 | 0 | 2.5 | FALSE
0.4 MVA 10/0.4 kV | 0.2375 | 0.95 | 1.325 | 0.4 | 0.4 | 10 | 4 | 150 | Dyn5 | hv | 0 | -2 | 2 | 0 | 2.5 | FALSE
0.63 MVA 10/0.4 kV | 0.1873 | 1.18 | 1.0794 | 0.63 | 0.4 | 10 | 4 | 150 | Dyn5 | hv | 0 | -2 | 2 | 0 | 2.5 | FALSE

## trafo3w_std_types
| sn_hv_mva | sn_mv_mva | sn_lv_mva | vn_hv_kv | vn_mv_kv | vn_lv_kv | vk_hv_percent | vk_mv_percent | vk_lv_percent | vkr_hv_percent | vkr_mv_percent | vkr_lv_percent | pfe_kw | i0_percent | shift_mv_degree | shift_lv_degree | vector_group | tap_side | tap_neutral | tap_min | tap_max | tap_step_percent
63/25/38 MVA 110/20/10 kV | 63 | 25 | 38 | 110 | 20 | 10 | 10.4 | 10.4 | 10.4 | 0.28 | 0.32 | 0.35 | 35 | 0.89 | 0 | 0 | YN0yn0yn0 | hv | 0 | -10 | 10 | 1.2
63/25/38 MVA 110/10/10 kV | 63 | 25 | 38 | 110 | 10 | 10 | 10.4 | 10.4 | 10.4 | 0.28 | 0.32 | 0.35 | 35 | 0.89 | 0 | 0 | YN0yn0yn0 | hv | 0 | -10 | 10 | 1.2

## fuse_std_types
| fuse_type | i_rated_a | t_avg | t_min | t_total | x_avg | x_min | x_total
HV 100A | HV 100A | 100 | 0 | [10.0, 3.64, 0.854, 0.281, 0.1, 0.0531, 0.022, 0.01] | [10.0, 4.267, 1.21, 0.403, 0.1, 0.058, 0.022, 0.01] | 0 | [300.0, 350.0, 450.0, 550.0, 700.0, 850.0, 1200.0, 1752.0] | [600.0, 700.0, 900.0, 1150.0, 1665.0, 2000.0, 3000.0, 4313.0]
HV 10A | HV 10A | 10 | 0 | [10.0, 1675.0, 0.344, 0.156, 0.1, 0.0417, 0.0171, 0.01] | [10.0, 1.3, 0.3, 0.155, 0.1, 0.0555, 0.023, 0.01] | 0 | [30.0, 32.0, 35.0, 37.0, 39.0, 50.0, 70.0, 88.0] | [60.0, 70.0, 80.0, 87.0, 94.0, 110.0, 150.0, 216.0]
HV 125A | HV 125A | 125 | 0 | [10.0, 1.82, 0.344, 0.1, 0.0467, 0.0269, 0.01] | [10.0, 2.478, 0.426, 0.1, 0.0427, 0.0211, 0.01] | 0 | [375.0, 500.0, 700.0, 925.0, 1200.0, 1500.0, 2341.0] | [750.0, 1000.0, 1500.0, 2200.0, 3000.0, 4000.0, 5765.0]
HV 160A | HV 160A | 160 | 0 | [10.0, 4.15, 1.03, 0.198, 0.1, 0.051, 0.0172, 0.01] | [10.0, 2.3, 0.734, 0.274, 0.1, 0.046, 0.0177, 0.01] | 0 | [480.0, 550.0, 700.0, 1000.0, 1260.0, 1600.0, 2500.0, 3227.0] | [960.0, 1300.0, 1700.0, 2200.0, 2996.0, 4000.0, 6000.0, 7946.0]
HV 16A | HV 16A | 16 | 0 | [10.0, 0.352, 0.164, 0.1, 0.0649, 0.0342, 0.01] | [10.0, 2.34, 0.722, 0.181, 0.1, 0.055, 0.0296, 0.01] | 0 | [48.0, 60.0, 65.0, 71.0, 80.0, 100.0, 162.0] | [96.0, 110.0, 125.0, 150.0, 168.0, 200.0, 250.0, 398.0]
HV 200A | HV 200A | 200 | 0 | [10.0, 4.267, 1.21, 0.403, 0.1, 0.058, 0.022, 0.01] | [10.0, 3.73, 1.654, 0.328, 0.1, 0.0531, 0.019, 0.01] | 0 | [600.0, 700.0, 900.0, 1150.0, 1665.0, 2000.0, 3000.0, 4313.0] | [1200.0, 1500.0, 1800.0, 2700.0, 3960.0, 5000.0, 7500.0, 10620.0]
HV 20A | HV 20A | 20 | 0 | [10.0, 1.3, 0.3, 0.155, 0.1, 0.0555, 0.023, 0.01] | [10.0, 1.3, 0.161, 0.1, 0.0611, 0.0399, 0.0141, 0.01] | 0 | [60.0, 70.0, 80.0, 87.0, 94.0, 110.0, 150.0, 216.0] | [120.0, 150.0, 200.0, 223.0, 260.0, 300.0, 450.0, 532.0]
HV 25A | HV 25A | 25 | 0 | [10.0, 2.512, 0.833, 0.299, 0.1, 0.0372, 0.0223, 0.01] | [10.0, 3.125, 0.597, 0.198, 0.1, 0.0378, 0.022, 0.01] | 0 | [75.0, 82.0, 90.0, 100.0, 124.0, 170.0, 200.0, 289.0] | [150.0, 170.0, 210.0, 250.0, 294.0, 400.0, 500.0, 711.0]
HV 31.5A | HV 31.5A | 31.5 | 0 | [10.0, 2.34, 0.722, 0.181, 0.1, 0.055, 0.0296, 0.01] | [10.0, 2.84, 0.368, 0.164, 0.1, 0.0621, 0.0378, 0.0195, 0.01] | 0 | [95.0, 110.0, 125.0, 150.0, 165.0, 200.0, 250.0, 390.0] | [189.0, 220.0, 300.0, 350.0, 393.0, 450.0, 530.0, 700.0, 960.0]
HV 40A | HV 40A | 40 | 0 | [10.0, 1.3, 0.161, 0.1, 0.0611, 0.0399, 0.0141, 0.01] | [10.0, 2.05, 0.369, 0.198, 0.1, 0.051, 0.0298, 0.01] | 0 | [120.0, 150.0, 200.0, 223.0, 260.0, 300.0, 450.0, 532.0] | [240.0, 300.0, 400.0, 450.0, 530.0, 650.0, 800.0, 1311.0]
HV 50A | HV 50A | 50 | 0 | [10.0, 3.215, 0.597, 0.198, 0.1, 0.0378, 0.022, 0.01] | [10.0, 3.64, 0.854, 0.281, 0.1, 0.0531, 0.022, 0.01] | 0 | [150.0, 170.0, 210.0, 250.0, 294.0, 400.0, 500.0, 711.0] | [300.0, 350.0, 450.0, 550.0, 700.0, 850.0, 1200.0, 1752.0]
HV 6.3A | HV 6.3A | 6.3 | 0 | [10.0, 1.39, 0.344, 0.168, 0.1, 0.056, 0.0263, 0.01] | [10.0, 1.711, 0.516, 0.198, 0.1, 0.0634, 0.0303, 0.01] | 0 | [19.0, 19.5, 20.4, 20.8, 22.0, 25.0, 32.0, 48.0] | [38.0, 40.0, 43.0, 48.0, 53.0, 60.0, 75.0, 118.0]
HV 63A | HV 63A | 63 | 0 | [10.0, 2.84, 0.368, 0.164, 0.1, 0.0621, 0.0378, 0.0195, 0.01] | [10.0, 1.82, 0.344, 0.1, 0.0467, 0.0269, 0.01] | 0 | [189.0, 220.0, 300.0, 350.0, 393.0, 450.0, 530.0, 700.0, 961.0] | [378.0, 500.0, 700.0, 934.0, 1200.0, 1500.0, 2366.0]
HV 80A | HV 80A | 80 | 0 | [10.0, 2.05, 0.369, 0.198, 0.1, 0.051, 0.0298, 0.01] | [10.0, 4.15, 1.03, 0.198, 0.1, 0.051, 0.0172, 0.01] | 0 | [240.0, 300.0, 400.0, 450.0, 530.0, 650.0, 800.0, 1311.0] | [480.0, 550.0, 700.0, 1000.0, 1260.0, 1600.0, 2500.0, 3227.0]
Siemens NH-1-100 | Siemens NH-1-100 | 100 | [5400.0, 2000.0, 400.0, 20.0, 1.0, 0.2, 0.012, 0.004] | 0 | 0 | [150.0, 190.0, 250.0, 430.0, 900.0, 1250.0, 2700.0, 3600.0] | 0 | 0
Siemens NH-1-125 | Siemens NH-1-125 | 125 | [4800.0, 120.0, 7.0, 0.1, 0.004] | 0 | 0 | [180.0, 400.0, 740.0, 2000.0, 4250.0] | 0 | 0
Siemens NH-1-16 | Siemens NH-1-16 | 16 | [4000.0, 400.0, 2.0, 0.1, 0.04, 0.01] | 0 | 0 | [26.0, 35.0, 75.0, 150.0, 200.0, 300.0] | 0 | 0
Siemens NH-1-160 | Siemens NH-1-160 | 160 | [4800.0, 120.0, 7.0, 0.1, 0.004] | 0 | 0 | [210.0, 500.0, 900.0, 2300.0, 5000.0] | 0 | 0
Siemens NH-1-25 | Siemens NH-1-25 | 25 | [4000.0, 1000.0, 10.0, 0.2, 0.02, 0.01] | 0 | 0 | [40.0, 50.0, 100.0, 210.0, 400.0, 500.0] | 0 | 0
Siemens NH-1-50 | Siemens NH-1-50 | 50 | [4000.0, 40.0, 4.0, 1.0, 0.02, 0.01] | 0 | 0 | [86.0, 200.0, 300.0, 400.0, 1000.0, 1280.0] | 0 | 0
Siemens NH-1-63 | Siemens NH-1-63 | 63 | [4000.0, 100.0, 10.0, 2.0, 0.04, 0.01] | 0 | 0 | [100.0, 200.0, 300.0, 400.0, 1000.0, 1500.0] | 0 | 0
Siemens NH-1-80 | Siemens NH-1-80 | 80 | [4800.0, 120.0, 7.0, 0.1, 0.01] | 0 | 0 | [150.58, 250.0, 450.0, 1150.0, 2470.0] | 0 | 0
Siemens NH-2-1000 | Siemens NH-2-1000 | 1000 | [4800.0, 120.0, 7.0, 0.1, 0.004] | 0 | 0 | [1900.0, 3500.0, 8400.0, 24000.0, 52000.0] | 0 | 0
Siemens NH-2-200 | Siemens NH-2-200 | 200 | [4800.0, 120.0, 7.0, 0.1, 0.004] | 0 | 0 | [280.0, 650.0, 1200.0, 3000.0, 7000.0] | 0 | 0
Siemens NH-2-224 | Siemens NH-2-224 | 224 | [4800.0, 120.0, 7.0, 0.2, 0.04, 0.004] | 0 | 0 | [400.0, 750.0, 1453.0, 3025.0, 4315.0, 7600.0] | 0 | 0
Siemens NH-2-250 | Siemens NH-2-250 | 250 | [4800.0, 120.0, 7.0, 0.1, 0.004] | 0 | 0 | [450.0, 800.0, 1650.0, 4000.0, 8500.0] | 0 | 0
Siemens NH-2-315 | Siemens NH-2-315 | 315 | [4800.0, 120.0, 7.0, 0.1, 0.004] | 0 | 0 | [550.0, 920.0, 1900.0, 5000.0, 11000.0] | 0 | 0
Siemens NH-2-355 | Siemens NH-2-355 | 355 | [4800.0, 120.0, 6.0, 0.1, 0.004] | 0 | 0 | [650.0, 1116.27, 2350.0, 5840.0, 12790.0] | 0 | 0
Siemens NH-2-400 | Siemens NH-2-400 | 400 | [4800.0, 120.0, 7.0, 0.1, 0.004] | 0 | 0 | [720.0, 1350.0, 2800.0, 6500.0, 15000.0] | 0 | 0
Siemens NH-2-425 | Siemens NH-2-425 | 425 | [4800.0, 120.0, 7.0, 0.1, 0.004] | 0 | 0 | [850.0, 1500.0, 3050.0, 7500.0, 16500.0] | 0 | 0
Siemens NH-2-630 | Siemens NH-2-630 | 630 | [4800.0, 120.0, 7.0, 0.1, 0.004] | 0 | 0 | [1200.0, 2000.0, 4800.0, 12000.0, 26000.0] | 0 | 0

## res_bus
| vm_pu | va_degree | p_mw | q_mvar
0 | 0.99564 | -0.032235 | 0.0030175 | 0.00075626
1 | 0.99538 | -0.034242 | 0.00088909 | 0.00022283
2 | 0.99722 | -0.020459 | 0 | 0
3 | 0.99255 | -0.05564 | 0.0003448 | 8.6414e-05
4 | 0.99861 | -0.010093 | 0 | 0
5 | 0.99031 | -0.072668 | 0.00046555 | 0.00011668
6 | 0.99873 | -0.0091911 | 0.00078846 | 0.00019761
7 | 0.99808 | -0.01379 | 0.00061351 | 0.00015376
8 | 0.9993 | -0.0050888 | 0.00058656 | 0.00014701
9 | 0.9973 | -0.019266 | 0.00081064 | 0.00020317
10 | 0.98977 | -0.076835 | 0.0022515 | 0.00056429
11 | 0.98833 | -0.086942 | 0 | 0
12 | 0.98837 | -0.08786 | 0 | 0
13 | 0.98669 | -0.098777 | 0 | 0
14 | 0.98648 | -0.10025 | 0.0012317 | 0.0003087
15 | 0.98292 | -0.12576 | 0.0036044 | 0.00090334
16 | 0.98762 | -0.093915 | 0 | 0
17 | 0.98757 | -0.094267 | 0.0018301 | 0.00045866
18 | 0.98792 | -0.091461 | 0 | 0
19 | 0.98731 | -0.09646 | 0 | 0
20 | 0.98771 | -0.093035 | 0 | 0
21 | 0.988 | -0.090824 | 0.00054049 | 0.00013546
22 | 0.98694 | -0.099527 | 0.00023911 | 5.9925e-05
23 | 0.9877 | -0.093107 | 0.00012895 | 3.2319e-05
24 | 0.98682 | -0.10049 | 0.00030867 | 7.736e-05
25 | 0.9882 | -0.089106 | 0.00042975 | 0.00010771
26 | 0.98822 | -0.088938 | 0.001057 | 0.0002649
27 | 0.98677 | -0.10088 | 0 | 0
28 | 0.98609 | -0.10657 | 0 | 0
29 | 0.98676 | -0.10101 | 0.00019761 | 4.9527e-05
30 | 0.98535 | -0.1127 | 0.00011056 | 2.7709e-05
31 | 0.98587 | -0.10845 | 0 | 0
32 | 0.98502 | -0.11541 | 0 | 0
33 | 0.98473 | -0.11773 | 4.4405e-05 | 1.1129e-05
34 | 0.98407 | -0.1231 | 0 | 0
35 | 0.98377 | -0.12553 | 0 | 0
36 | 0.98405 | -0.12322 | 0.00026856 | 6.7308e-05
37 | 0.98335 | -0.12884 | 0.00011237 | 2.8163e-05
38 | 0.98333 | -0.12907 | 0.00067206 | 0.00016843
39 | 0.98275 | -0.13369 | 0.00010299 | 2.5811e-05
40 | 0.98217 | -0.13833 | 0 | 0
41 | 0.98167 | -0.1423 | 0.00012406 | 3.1094e-05
42 | 0.98172 | -0.14188 | 0.00026885 | 6.7381e-05
43 | 0.98159 | -0.143 | 0 | 0
44 | 0.98171 | -0.14195 | 0.00051252 | 0.00012845
45 | 0.98195 | -0.14011 | 0 | 0
46 | 0.98123 | -0.14587 | 0 | 0
47 | 0.98193 | -0.14019 | 0.00013734 | 3.4421e-05
48 | 0.98189 | -0.14049 | 0.00048368 | 0.00012122
49 | 0.98122 | -0.14592 | 5.8465e-05 | 1.4653e-05
50 | 0.97954 | -0.15886 | 0.00022765 | 5.7054e-05
51 | 0.97879 | -0.16445 | 0 | 0
52 | 0.97941 | -0.15984 | 0 | 0
53 | 0.9773 | -0.17553 | 6.1797e-05 | 1.5488e-05
54 | 0.98767 | -0.093267 | 4.9429e-05 | 1.2388e-05
55 | 0.98767 | -0.09327 | 0.00043328 | 0.00010859
56 | 0.994 | -0.042463 | 0.00061078 | 0.00015308
57 | 0.99406 | -0.042031 | 0 | 0
58 | 0.99389 | -0.043289 | 0.00056913 | 0.00014264
59 | 0.9942 | -0.041035 | 0 | 0
60 | 0.99384 | -0.04364 | 0.00074334 | 0.0001863
61 | 0.99418 | -0.041204 | 0.0024398 | 0.00061147
62 | 0.99448 | -0.039057 | 0.00077591 | 0.00019446
63 | 0.99374 | -0.044292 | 0.00047773 | 0.00011973
64 | 0.99846 | -0.010823 | 0.0015365 | 0.00038509
65 | 0.9985 | -0.010495 | 0.00083681 | 0.00020972
66 | 0.99472 | -0.03741 | 0 | 0
67 | 0.99354 | -0.045731 | 0.00041637 | 0.00010435
68 | 0.9936 | -0.045327 | 0.00046217 | 0.00011583
69 | 0.99352 | -0.045872 | 0.00084883 | 0.00021274
70 | 0.99365 | -0.044979 | 0.00043676 | 0.00010946
71 | 0.9935 | -0.045996 | 0.00082763 | 0.00020742
72 | 0.99365 | -0.044926 | 0.00055861 | 0.00014
73 | 0.99483 | -0.036654 | 0.0008939 | 0.00022403
74 | 0.99503 | -0.035244 | 0.00074008 | 0.00018548
75 | 0.99854 | -0.010243 | 0.0011094 | 0.00027803
76 | 0.9952 | -0.033987 | 0.00065353 | 0.00016379
77 | 0.99901 | -0.0069275 | 0.00074252 | 0.00018609
78 | 0.9993 | -0.0048895 | 0.00043445 | 0.00010888
79 | 0.99887 | -0.007895 | 0 | 0
80 | 0.99954 | -0.0032218 | 0.00057471 | 0.00014404
81 | 0.99868 | -0.0092345 | 0.00073407 | 0.00018397
82 | 0.99969 | -0.0021921 | 0.00061412 | 0.00015391
83 | 0.99856 | -0.010105 | 0.0012618 | 0.00031622
84 | 1 | 0 | -0.053447 | -0.013013
85 | 0.99965 | -0.0025604 | 0.0006785 | 0.00017005
86 | 0.99531 | -0.033218 | 0 | 0
87 | 0.99574 | -0.030237 | 0.0020934 | 0.00052465
88 | 0.99528 | -0.033452 | 0.00061412 | 0.00015391
89 | 0.99524 | -0.033727 | 0.0003201 | 8.0225e-05
90 | 0.99521 | -0.03397 | 0.0013532 | 0.00033914
91 | 0.99598 | -0.028544 | 0.00062151 | 0.00015576
92 | 0.99667 | -0.023677 | 0.00044269 | 0.00011095
93 | 0.99668 | -0.023607 | 0.00081022 | 0.00020306
94 | 0.99716 | -0.020225 | 0.00050117 | 0.00012561
95 | 0.97499 | -0.19247 | 0.00040246 | 0.00010087
96 | 0.97499 | -0.19251 | 0.00012697 | 3.1822e-05
97 | 0.97501 | -0.1923 | 0.00010269 | 2.5737e-05
98 | 0.97507 | -0.19193 | 0 | 0
99 | 0.97506 | -0.192 | 0.00022661 | 5.6795e-05
100 | 0.97514 | -0.19139 | 0 | 0
101 | 0.97591 | -0.18577 | 0 | 0
102 | 0.97503 | -0.19217 | 0.00032377 | 8.1144e-05
103 | 0.97503 | -0.1922 | 0.00015232 | 3.8176e-05
104 | 0.97499 | -0.19249 | 0.00033045 | 8.2818e-05
105 | 0.97496 | -0.19267 | 0.00078492 | 0.00019672
106 | 0.97651 | -0.18138 | 4.8604e-05 | 1.2181e-05
107 | 0.99998 | 149.9947 | 0 | 0

## res_line
| p_from_mw | q_from_mvar | p_to_mw | q_to_mvar | pl_mw | ql_mvar | i_from_ka | i_to_ka | i_ka | vm_from_pu | va_from_degree | vm_to_pu | va_to_degree | loading_percent
0 | 0.019892 | 0.0047987 | -0.019887 | -0.0047978 | 5.1412e-06 | 8.8181e-07 | 0.029664 | 0.029665 | 0.029665 | 0.99564 | -0.032235 | 0.99538 | -0.034242 | 3.6623
1 | -0.022909 | -0.0055549 | 0.022945 | 0.0055628 | 3.5096e-05 | 7.8524e-06 | 0.034174 | 0.034172 | 0.034174 | 0.99564 | -0.032235 | 0.99722 | -0.020459 | 4.219
2 | 0.018998 | 0.004575 | -0.018946 | -0.004567 | 5.2179e-05 | 7.9217e-06 | 0.028336 | 0.02834 | 0.02834 | 0.99538 | -0.034242 | 0.99255 | -0.05564 | 3.4987
3 | -0.022945 | -0.0055628 | 0.022975 | 0.0055697 | 3.0934e-05 | 6.9058e-06 | 0.034172 | 0.03417 | 0.034172 | 0.99722 | -0.020459 | 0.99861 | -0.010093 | 4.2188
4 | 0.018601 | 0.0044806 | -0.01856 | -0.0044748 | 4.068e-05 | 5.8734e-06 | 0.027823 | 0.027826 | 0.027826 | 0.99255 | -0.05564 | 0.99031 | -0.072668 | 3.4353
5 | -0.04268 | -0.010511 | 0.042685 | 0.010513 | 5.1499e-06 | 1.74e-06 | 0.063533 | 0.063533 | 0.063533 | 0.99861 | -0.010093 | 0.99873 | -0.0091911 | 7.8436
6 | 0.019705 | 0.0049416 | -0.019695 | -0.004938 | 1.0095e-05 | 3.6372e-06 | 0.029363 | 0.029363 | 0.029363 | 0.99861 | -0.010093 | 0.99808 | -0.01379 | 10.8752
7 | 0.013228 | 0.0031514 | -0.013221 | -0.0031521 | 6.9476e-06 | -6.0832e-07 | 0.019819 | 0.01982 | 0.01982 | 0.99031 | -0.072668 | 0.98977 | -0.076835 | 2.4469
8 | 0.004867 | 0.0012066 | -0.0048576 | -0.0012066 | 9.4242e-06 | -5.5079e-09 | 0.0073084 | 0.0073096 | 0.0073096 | 0.99031 | -0.072668 | 0.98833 | -0.086942 | 2.7073
9 | -0.043474 | -0.010711 | 0.043498 | 0.010719 | 2.3894e-05 | 8.1122e-06 | 0.064707 | 0.064707 | 0.064707 | 0.99873 | -0.0091911 | 0.9993 | -0.0050888 | 7.9886
10 | 0.019081 | 0.0047842 | -0.019067 | -0.004779 | 1.4467e-05 | 5.19e-06 | 0.028448 | 0.028448 | 0.028448 | 0.99808 | -0.01379 | 0.9973 | -0.019266 | 10.5365
11 | -0.044084 | -0.010866 | 0.044099 | 0.010871 | 1.4943e-05 | 5.0906e-06 | 0.065581 | 0.06558 | 0.065581 | 0.9993 | -0.0050888 | 0.99965 | -0.0025604 | 8.0964
12 | 0.018256 | 0.0045759 | -0.018254 | -0.004575 | 2.4231e-06 | 8.637e-07 | 0.027239 | 0.027239 | 0.027239 | 0.9973 | -0.019266 | 0.99716 | -0.020225 | 10.0885
13 | 0.010969 | 0.0025878 | -0.010954 | -0.0025923 | 1.5014e-05 | -4.5123e-06 | 0.016435 | 0.016439 | 0.016439 | 0.98977 | -0.076835 | 0.98837 | -0.08786 | 2.0295
14 | 0.0048576 | 0.0012066 | -0.0048497 | -0.0012066 | 7.8267e-06 | 7.4127e-09 | 0.0073096 | 0.0073107 | 0.0073107 | 0.98833 | -0.086942 | 0.98669 | -0.098777 | 2.7077
15 | 0.0094671 | 0.002221 | -0.0094636 | -0.0022228 | 3.4469e-06 | -1.8324e-06 | 0.014201 | 0.014202 | 0.014202 | 0.98837 | -0.08786 | 0.988 | -0.090824 | 1.7533
16 | 0.001487 | 0.0003713 | -0.0014867 | -0.00037212 | 2.2068e-07 | -8.1966e-07 | 0.0022382 | 0.0022385 | 0.0022385 | 0.98837 | -0.08786 | 0.98822 | -0.088938 | 0.82906
17 | 0.001232 | 0.00030731 | -0.0012317 | -0.0003087 | 2.5005e-07 | -1.3867e-06 | 0.0018574 | 0.0018579 | 0.0018579 | 0.98669 | -0.098777 | 0.98648 | -0.10025 | 0.68812
18 | 0.0036178 | 0.00089932 | -0.0036044 | -0.00090334 | 1.3382e-05 | -4.0232e-06 | 0.0054533 | 0.0054565 | 0.0054565 | 0.98669 | -0.098777 | 0.98292 | -0.12576 | 2.0209
19 | 0.0018302 | 0.00045845 | -0.0018301 | -0.00045866 | 8.9068e-08 | -2.0596e-07 | 0.0027574 | 0.0027575 | 0.0027575 | 0.98762 | -0.093915 | 0.98757 | -0.094267 | 1.0213
20 | -0.0083082 | -0.0019401 | 0.0083106 | 0.0019382 | 2.4809e-06 | -1.9921e-06 | 0.012469 | 0.012468 | 0.012469 | 0.98762 | -0.093915 | 0.98792 | -0.091461 | 1.5394
21 | 0.006478 | 0.0014817 | -0.0064761 | -0.0014848 | 1.9457e-06 | -3.0573e-06 | 0.0097119 | 0.0097131 | 0.0097131 | 0.98762 | -0.093915 | 0.98731 | -0.09646 | 1.1992
22 | 0.00061181 | 0.00014965 | -0.00061168 | -0.00015274 | 1.2972e-07 | -3.0891e-06 | 0.00092022 | 0.00092132 | 0.00092132 | 0.98792 | -0.091461 | 0.98771 | -0.093035 | 0.34123
23 | -0.0089225 | -0.0020878 | 0.0089231 | 0.0020874 | 6.9468e-07 | -4.4864e-07 | 0.013388 | 0.013388 | 0.013388 | 0.98792 | -0.091461 | 0.988 | -0.090824 | 1.6528
24 | 0.0064761 | 0.0014848 | -0.0064737 | -0.0014884 | 2.3538e-06 | -3.6941e-06 | 0.0097131 | 0.0097147 | 0.0097147 | 0.98731 | -0.09646 | 0.98694 | -0.099527 | 1.1993
25 | 0.00061168 | 0.00015274 | -0.00061167 | -0.00015288 | 6.0347e-09 | -1.4349e-07 | 0.00092132 | 0.00092137 | 0.00092137 | 0.98771 | -0.093035 | 0.9877 | -0.093107 | 0.34125
26 | 0.0062346 | 0.0014285 | -0.0062339 | -0.0014297 | 7.0775e-07 | -1.2183e-06 | 0.0093542 | 0.0093547 | 0.0093547 | 0.98694 | -0.099527 | 0.98682 | -0.10049 | 1.1549
27 | 0.00048272 | 0.00012056 | -0.00048271 | -0.00012097 | 1.0668e-08 | -4.0968e-07 | 0.00072709 | 0.00072724 | 0.00072724 | 0.9877 | -0.093107 | 0.98767 | -0.093267 | 0.26935
28 | 0.00019763 | 4.6442e-05 | -0.00019762 | -4.8756e-05 | 1.0009e-08 | -2.3142e-06 | 0.00029693 | 0.00029773 | 0.00029773 | 0.98682 | -0.10049 | 0.98677 | -0.10088 | 0.11027
29 | 0.0057276 | 0.0013059 | -0.0057235 | -0.0013146 | 4.1092e-06 | -8.6638e-06 | 0.0085924 | 0.0085958 | 0.0085958 | 0.98682 | -0.10049 | 0.98609 | -0.10657 | 1.0612
30 | -0.00042975 | -0.00010771 | 0.00042976 | 0.00010722 | 9.9993e-09 | -4.8656e-07 | 0.00064711 | 0.00064694 | 0.00064711 | 0.9882 | -0.089106 | 0.98822 | -0.088938 | 0.23967
31 | 0.00019762 | 4.8756e-05 | -0.00019761 | -4.9527e-05 | 3.3447e-09 | -7.7047e-07 | 0.00029773 | 0.000298 | 0.000298 | 0.98677 | -0.10088 | 0.98676 | -0.10101 | 0.11037
32 | 0.0057235 | 0.0013146 | -0.0057222 | -0.0013173 | 1.2735e-06 | -2.6804e-06 | 0.0085958 | 0.0085968 | 0.0085968 | 0.98609 | -0.10657 | 0.98587 | -0.10845 | 1.0613
33 | -0.0057193 | -0.0013234 | 0.0057222 | 0.0013173 | 2.9087e-06 | -6.1135e-06 | 0.0085992 | 0.0085968 | 0.0085992 | 0.98535 | -0.1127 | 0.98587 | -0.10845 | 1.0616
34 | 0.0056087 | 0.0012957 | -0.0056069 | -0.0012997 | 1.8225e-06 | -4.0054e-06 | 0.0084323 | 0.0084338 | 0.0084338 | 0.98535 | -0.1127 | 0.98502 | -0.11541 | 1.0412
35 | 0.0056069 | 0.0012997 | -0.0056053 | -0.0013031 | 1.569e-06 | -3.4444e-06 | 0.0084338 | 0.0084352 | 0.0084352 | 0.98502 | -0.11541 | 0.98473 | -0.11773 | 1.0414
36 | 0.0055609 | 0.001292 | -0.0055573 | -0.0013001 | 3.6277e-06 | -8.1004e-06 | 0.0083681 | 0.0083712 | 0.0083712 | 0.98473 | -0.11773 | 0.98407 | -0.1231 | 1.0335
37 | 0.0052888 | 0.0012334 | -0.0052872 | -0.0012373 | 1.5643e-06 | -3.9138e-06 | 0.0079654 | 0.0079669 | 0.0079669 | 0.98407 | -0.1231 | 0.98377 | -0.12553 | 0.98357
38 | 0.00026857 | 6.6756e-05 | -0.00026856 | -6.7308e-05 | 4.477e-09 | -5.5125e-07 | 0.0004059 | 0.0004061 | 0.0004061 | 0.98407 | -0.1231 | 0.98405 | -0.12322 | 0.15041
39 | 0.0052872 | 0.0012373 | -0.005285 | -0.0012426 | 2.1517e-06 | -5.3762e-06 | 0.0079669 | 0.007969 | 0.007969 | 0.98377 | -0.12553 | 0.98335 | -0.12884 | 0.98382
40 | 0.0051727 | 0.0012145 | -0.0051725 | -0.0012149 | 1.4524e-07 | -3.8103e-07 | 0.0077989 | 0.0077991 | 0.0077991 | 0.98335 | -0.12884 | 0.98333 | -0.12907 | 0.96285
41 | 0.0045005 | 0.0010464 | -0.0044979 | -0.0010555 | 2.5344e-06 | -9.0953e-06 | 0.0067822 | 0.0067856 | 0.0067856 | 0.98333 | -0.12907 | 0.98275 | -0.13369 | 0.83773
42 | 0.0043949 | 0.0010297 | -0.0043924 | -0.0010392 | 2.5172e-06 | -9.4864e-06 | 0.0066297 | 0.0066332 | 0.0066332 | 0.98275 | -0.13369 | 0.98217 | -0.13833 | 0.81891
43 | 0.0043924 | 0.0010392 | -0.0043914 | -0.0010429 | 9.7221e-07 | -3.6576e-06 | 0.0066332 | 0.0066346 | 0.0066346 | 0.98217 | -0.13833 | 0.98195 | -0.14011 | 0.81908
44 | -0.002988 | -0.00069813 | 0.0029882 | 0.00069679 | 1.5533e-07 | -1.3319e-06 | 0.0045117 | 0.0045112 | 0.0045117 | 0.98167 | -0.1423 | 0.98172 | -0.14188 | 0.557
45 | 0.002864 | 0.00066703 | -0.0028637 | -0.0006693 | 2.4164e-07 | -2.2634e-06 | 0.0043237 | 0.0043245 | 0.0043245 | 0.98167 | -0.1423 | 0.98159 | -0.143 | 0.53388
46 | 0.00051252 | 0.00012829 | -0.00051252 | -0.00012845 | 4.8619e-09 | -1.6139e-07 | 0.00077678 | 0.00077684 | 0.00077684 | 0.98172 | -0.14188 | 0.98171 | -0.14195 | 0.28772
47 | -0.0037696 | -0.00089246 | 0.0037704 | 0.00088812 | 8.2846e-07 | -4.3414e-06 | 0.0056954 | 0.0056938 | 0.0056954 | 0.98172 | -0.14188 | 0.98195 | -0.14011 | 0.70314
48 | 0.0028637 | 0.0006693 | -0.0028627 | -0.00067879 | 1.0148e-06 | -9.4921e-06 | 0.0043245 | 0.0043278 | 0.0043278 | 0.98159 | -0.143 | 0.98123 | -0.14587 | 0.5343
49 | 0.00062105 | 0.00015473 | -0.00062104 | -0.00015489 | 7.2662e-09 | -1.6362e-07 | 0.00094079 | 0.00094085 | 0.00094085 | 0.98195 | -0.14011 | 0.98193 | -0.14019 | 0.34846
50 | 0.0028043 | 0.00066519 | -0.0027996 | -0.00068439 | 4.6767e-06 | -1.9198e-05 | 0.0042395 | 0.0042467 | 0.0042467 | 0.98123 | -0.14587 | 0.97954 | -0.15886 | 0.78643
51 | 5.8465e-05 | 1.36e-05 | -5.8465e-05 | -1.4653e-05 | 4.0708e-10 | -1.0525e-06 | 8.8298e-05 | 8.8662e-05 | 8.8662e-05 | 0.98123 | -0.14587 | 0.98122 | -0.14592 | 0.032838
52 | 0.0004837 | 0.00012047 | -0.00048368 | -0.00012122 | 2e-08 | -7.4717e-07 | 0.00073273 | 0.000733 | 0.000733 | 0.98193 | -0.14019 | 0.98189 | -0.14049 | 0.27148
53 | 0.0025719 | 0.00062733 | -0.0025716 | -0.00062764 | 3.2895e-07 | -3.0948e-07 | 0.0039009 | 0.0039011 | 0.0039011 | 0.97954 | -0.15886 | 0.97941 | -0.15984 | 1.4448
54 | -0.00257 | -0.00062911 | 0.0025716 | 0.00062764 | 1.5643e-06 | -1.4697e-06 | 0.0039018 | 0.0039011 | 0.0039018 | 0.97879 | -0.16445 | 0.97941 | -0.15984 | 1.4451
55 | 0.00257 | 0.00062911 | -0.0025662 | -0.00063266 | 3.7909e-06 | -3.5477e-06 | 0.0039018 | 0.0039036 | 0.0039036 | 0.97879 | -0.16445 | 0.9773 | -0.17553 | 1.4458
56 | 0.0025044 | 0.00061717 | -0.0025025 | -0.00061914 | 1.9699e-06 | -1.9653e-06 | 0.0038095 | 0.0038104 | 0.0038104 | 0.9773 | -0.17553 | 0.97651 | -0.18138 | 1.4113
57 | 0.00043328 | 0.00010858 | -0.00043328 | -0.00010859 | 1.8598e-10 | -8.8788e-09 | 0.00065277 | 0.00065277 | 0.00065277 | 0.98767 | -0.093267 | 0.98767 | -0.09327 | 0.24177
58 | -0.00061078 | -0.00015308 | 0.00061081 | 0.00015219 | 3.6312e-08 | -8.8869e-07 | 0.00091433 | 0.00091401 | 0.00091433 | 0.994 | -0.042463 | 0.99406 | -0.042031 | 0.33864
59 | 0.0053427 | 0.0013377 | -0.0053418 | -0.0013377 | 9.2918e-07 | 5.5584e-08 | 0.0079971 | 0.0079972 | 0.0079972 | 0.99406 | -0.042031 | 0.99389 | -0.043289 | 2.9619
60 | -0.0059535 | -0.0014899 | 0.0059543 | 0.00149 | 8.1816e-07 | 1.0059e-07 | 0.0089111 | 0.008911 | 0.0089111 | 0.99406 | -0.042031 | 0.9942 | -0.041035 | 3.3004
61 | 0.0047726 | 0.001195 | -0.0047724 | -0.001195 | 2.3088e-07 | -5.1177e-09 | 0.0071451 | 0.0071451 | 0.0071451 | 0.99389 | -0.043289 | 0.99384 | -0.04364 | 2.6463
62 | 0.0024399 | 0.00061141 | -0.0024398 | -0.00061147 | 5.7134e-08 | -6.7062e-08 | 0.0036517 | 0.0036517 | 0.0036517 | 0.9942 | -0.041035 | 0.99418 | -0.041204 | 1.3525
63 | -0.0083942 | -0.0021014 | 0.0083965 | 0.002102 | 2.2942e-06 | 5.8019e-07 | 0.012563 | 0.012563 | 0.012563 | 0.9942 | -0.041035 | 0.99448 | -0.039057 | 4.6528
64 | 0.0040291 | 0.0010087 | -0.0040287 | -0.0010088 | 3.6307e-07 | -6.7541e-08 | 0.0060321 | 0.0060322 | 0.0060322 | 0.99384 | -0.04364 | 0.99374 | -0.044292 | 2.2342
65 | -0.0091724 | -0.0022965 | 0.0091745 | 0.002297 | 2.0874e-06 | 5.7234e-07 | 0.013724 | 0.013723 | 0.013724 | 0.99448 | -0.039057 | 0.99472 | -0.03741 | 5.0828
66 | 0.003551 | 0.00088907 | -0.0035507 | -0.00088918 | 3.1133e-07 | -1.0889e-07 | 0.0053169 | 0.005317 | 0.005317 | 0.99374 | -0.044292 | 0.99365 | -0.044926 | 1.9692
67 | -0.0015365 | -0.00038509 | 0.0015366 | 0.00038484 | 6.9701e-08 | -2.5182e-07 | 0.0022899 | 0.0022898 | 0.0022899 | 0.99846 | -0.010823 | 0.9985 | -0.010495 | 0.84812
68 | -0.0023734 | -0.00059456 | 0.0023735 | 0.00059446 | 8.2574e-08 | -1.0661e-07 | 0.0035369 | 0.0035368 | 0.0035369 | 0.9985 | -0.010495 | 0.99854 | -0.010243 | 1.31
69 | -0.0091745 | -0.002297 | 0.0091754 | 0.0022973 | 9.5765e-07 | 2.6253e-07 | 0.013723 | 0.013723 | 0.013723 | 0.99472 | -0.03741 | 0.99483 | -0.036654 | 5.0828
70 | -0.0020929 | -0.00052423 | 0.002093 | 0.00052403 | 1.1681e-07 | -2.0186e-07 | 0.0031344 | 0.0031343 | 0.0031344 | 0.99354 | -0.045731 | 0.9936 | -0.045327 | 1.1609
71 | 0.0016765 | 0.00041988 | -0.0016765 | -0.00041997 | 3.2696e-08 | -9.5061e-08 | 0.0025108 | 0.0025108 | 0.0025108 | 0.99354 | -0.045731 | 0.99352 | -0.045872 | 0.92993
72 | -0.0025552 | -0.00063986 | 0.0025553 | 0.00063973 | 1.2289e-07 | -1.2695e-07 | 0.0038264 | 0.0038264 | 0.0038264 | 0.9936 | -0.045327 | 0.99365 | -0.044979 | 1.4172
73 | 0.00082764 | 0.00020724 | -0.00082763 | -0.00020742 | 1.4168e-08 | -1.8592e-07 | 0.0012395 | 0.0012396 | 0.0012396 | 0.99352 | -0.045872 | 0.9935 | -0.045996 | 0.4591
74 | -0.002992 | -0.00074919 | 0.0029921 | 0.00074918 | 2.1898e-08 | -1.4222e-08 | 0.0044804 | 0.0044804 | 0.0044804 | 0.99365 | -0.044979 | 0.99365 | -0.044926 | 1.6594
75 | -0.010069 | -0.0025213 | 0.010071 | 0.0025219 | 1.9625e-06 | 5.7474e-07 | 0.01506 | 0.01506 | 0.01506 | 0.99483 | -0.036654 | 0.99503 | -0.035244 | 5.578
76 | -0.010811 | -0.0027074 | 0.010813 | 0.002708 | 1.8786e-06 | 5.729e-07 | 0.016167 | 0.016167 | 0.016167 | 0.99503 | -0.035244 | 0.9952 | -0.033987 | 5.9878
77 | -0.0034829 | -0.00087249 | 0.0034829 | 0.00087247 | 6.6594e-08 | -2.6215e-08 | 0.00519 | 0.00519 | 0.00519 | 0.99854 | -0.010243 | 0.99856 | -0.010105 | 1.9222
78 | -0.011467 | -0.0028717 | 0.011468 | 0.0028721 | 1.2186e-06 | 3.8234e-07 | 0.017144 | 0.017144 | 0.017144 | 0.9952 | -0.033987 | 0.99531 | -0.033218 | 6.3497
79 | -0.0062236 | -0.0015589 | 0.0062253 | 0.0015591 | 1.7539e-06 | 2.4615e-07 | 0.0092696 | 0.0092695 | 0.0092696 | 0.99901 | -0.0069275 | 0.9993 | -0.0048895 | 3.4332
80 | 0.0054811 | 0.0013728 | -0.0054803 | -0.0013727 | 7.3316e-07 | 5.1186e-08 | 0.0081637 | 0.0081637 | 0.0081637 | 0.99901 | -0.0069275 | 0.99887 | -0.007895 | 3.0236
81 | -0.0066598 | -0.001668 | 0.0066613 | 0.0016683 | 1.5356e-06 | 2.6267e-07 | 0.0099164 | 0.0099163 | 0.0099164 | 0.9993 | -0.0048895 | 0.99954 | -0.0032218 | 3.6727
82 | 0.0054803 | 0.0013727 | -0.0054793 | -0.0013726 | 1.0152e-06 | 7.0989e-08 | 0.0081637 | 0.0081639 | 0.0081639 | 0.99887 | -0.007895 | 0.99868 | -0.0092345 | 3.0236
83 | -0.007236 | -0.0018123 | 0.0072371 | 0.0018125 | 1.0302e-06 | 2.097e-07 | 0.010772 | 0.010772 | 0.010772 | 0.99954 | -0.0032218 | 0.99969 | -0.0021921 | 3.9896
84 | 0.0047453 | 0.0011887 | -0.0047447 | -0.0011887 | 5.7118e-07 | -1.9892e-08 | 0.0070701 | 0.0070702 | 0.0070702 | 0.99868 | -0.0092345 | 0.99856 | -0.010105 | 2.6186
85 | -0.0078512 | -0.0019664 | 0.0078536 | 0.001967 | 2.3798e-06 | 5.4903e-07 | 0.011686 | 0.011686 | 0.011686 | 0.99969 | -0.0021921 | 1 | 0 | 4.3281
86 | 0.044793 | 0.011046 | -0.044778 | -0.011041 | 1.5381e-05 | 5.2597e-06 | 0.06659 | 0.06659 | 0.06659 | 1 | 0 | 0.99965 | -0.0025604 | 8.221
87 | -0.013756 | -0.0034449 | 0.013761 | 0.0034468 | 5.6715e-06 | 1.9019e-06 | 0.020564 | 0.020564 | 0.020564 | 0.99531 | -0.033218 | 0.99574 | -0.030237 | 7.6163
88 | 0.0022876 | 0.00057277 | -0.0022875 | -0.00057288 | 7.3902e-08 | -1.0318e-07 | 0.0034198 | 0.0034199 | 0.0034199 | 0.99531 | -0.033218 | 0.99528 | -0.033452 | 1.2666
89 | -0.015855 | -0.0039714 | 0.015858 | 0.0039727 | 3.7118e-06 | 1.2897e-06 | 0.023692 | 0.023692 | 0.023692 | 0.99574 | -0.030237 | 0.99598 | -0.028544 | 8.7749
90 | 0.0016734 | 0.00041896 | -0.0016733 | -0.00041915 | 6.3615e-08 | -1.8721e-07 | 0.0025017 | 0.0025018 | 0.0025018 | 0.99528 | -0.033452 | 0.99524 | -0.033727 | 0.92658
91 | 0.0013532 | 0.00033893 | -0.0013532 | -0.00033914 | 4.5475e-08 | -2.1385e-07 | 0.0020232 | 0.0020233 | 0.0020233 | 0.99524 | -0.033727 | 0.99521 | -0.03397 | 0.74936
92 | -0.01648 | -0.0041285 | 0.016491 | 0.0041324 | 1.1101e-05 | 3.8874e-06 | 0.024621 | 0.024621 | 0.024621 | 0.99598 | -0.028544 | 0.99667 | -0.023677 | 9.1188
93 | -0.016934 | -0.0042433 | 0.016934 | 0.0042434 | 1.6542e-07 | 5.8216e-08 | 0.025282 | 0.025282 | 0.025282 | 0.99667 | -0.023677 | 0.99668 | -0.023607 | 9.3635
94 | -0.017744 | -0.0044465 | 0.017752 | 0.0044494 | 8.3091e-06 | 2.9484e-06 | 0.026491 | 0.026491 | 0.026491 | 0.99668 | -0.023607 | 0.99716 | -0.020225 | 9.8115
95 | 0.00012697 | 3.143e-05 | -0.00012697 | -3.1822e-05 | 7.3587e-10 | -3.9166e-07 | 0.00019364 | 0.00019378 | 0.00019378 | 0.97499 | -0.19247 | 0.97499 | -0.19251 | 0.07177
96 | -0.00052943 | -0.00013229 | 0.00052944 | 0.00013192 | 1.255e-08 | -3.7956e-07 | 0.00080786 | 0.00080772 | 0.00080786 | 0.97499 | -0.19247 | 0.97501 | -0.1923 | 0.29921
97 | -0.00063213 | -0.00015765 | 0.00063216 | 0.00015698 | 3.1812e-08 | -6.7154e-07 | 0.00096444 | 0.0009642 | 0.00096444 | 0.97501 | -0.1923 | 0.97507 | -0.19193 | 0.3572
98 | 0.00022662 | 5.6415e-05 | -0.00022661 | -5.6795e-05 | 2.2761e-09 | -3.7969e-07 | 0.0003457 | 0.00034583 | 0.00034583 | 0.97507 | -0.19193 | 0.97506 | -0.192 | 0.12809
99 | -0.00085878 | -0.0002134 | 0.00085884 | 0.00021268 | 6.3236e-08 | -7.1256e-07 | 0.0013099 | 0.0013096 | 0.0013099 | 0.97507 | -0.19193 | 0.97514 | -0.19139 | 0.48515
100 | -0.0024505 | -0.00061045 | 0.0024524 | 0.00060848 | 1.8756e-06 | -1.9649e-06 | 0.0037381 | 0.0037371 | 0.0037381 | 0.97514 | -0.19139 | 0.97591 | -0.18577 | 1.3845
101 | 0.0015917 | 0.00039777 | -0.0015915 | -0.00039828 | 1.7216e-07 | -5.1729e-07 | 0.0024284 | 0.0024287 | 0.0024287 | 0.97514 | -0.19139 | 0.97503 | -0.19217 | 0.8995
102 | -0.0024524 | -0.00060848 | 0.0024539 | 0.00060695 | 1.457e-06 | -1.5303e-06 | 0.0037371 | 0.0037364 | 0.0037371 | 0.97591 | -0.18577 | 0.97651 | -0.18138 | 1.3841
103 | 0.0012678 | 0.00031714 | -0.0012678 | -0.00031716 | 4.2469e-09 | -2.1048e-08 | 0.0019345 | 0.0019346 | 0.0019346 | 0.97503 | -0.19217 | 0.97503 | -0.1922 | 0.7165
104 | 0.0011154 | 0.00027898 | -0.0011154 | -0.00027928 | 4.5603e-08 | -2.9705e-07 | 0.0017021 | 0.0017022 | 0.0017022 | 0.97503 | -0.1922 | 0.97499 | -0.19249 | 0.63044
105 | 0.00078494 | 0.00019646 | -0.00078492 | -0.00019672 | 1.8869e-08 | -2.5553e-07 | 0.0011979 | 0.001198 | 0.001198 | 0.97499 | -0.19249 | 0.97496 | -0.19267 | 0.44369

## res_trafo
| p_hv_mw | q_hv_mvar | p_lv_mw | q_lv_mvar | pl_mw | ql_mvar | i_hv_ka | i_lv_ka | vm_hv_pu | va_hv_degree | vm_lv_pu | va_lv_degree | loading_percent
0 | 2.5187e-16 | 8.8016e-16 | 0.00079998 | 7.4552e-08 | 0.00079998 | 7.4552e-08 | 2.6429e-17 | 0.0011547 | 0.99998 | 149.9947 | 1 | 0 | 0.31999

## res_ext_grid
| p_mw | q_mvar
0 | 0.053928 | 0.013134

## res_load
| p_mw | q_mvar
0 | 0.0030175 | 0.00075626
1 | 0.00088909 | 0.00022283
2 | 0.0003448 | 8.6414e-05
3 | 0.00046555 | 0.00011668
4 | 0.00078846 | 0.00019761
5 | 0.00061351 | 0.00015376
6 | 0.00058656 | 0.00014701
7 | 0.00081064 | 0.00020317
8 | 0.0022515 | 0.00056429
9 | 0.0012317 | 0.0003087
10 | 0.0036044 | 0.00090334
11 | 0.0018301 | 0.00045866
12 | 0.00054049 | 0.00013546
13 | 0.00023911 | 5.9925e-05
14 | 0.00012895 | 3.2319e-05
15 | 0.00030867 | 7.736e-05
16 | 0.00042975 | 0.00010771
17 | 0.001057 | 0.0002649
18 | 0.00019761 | 4.9527e-05
19 | 0.00011056 | 2.7709e-05
20 | 4.4405e-05 | 1.1129e-05
21 | 0.00026856 | 6.7308e-05
22 | 0.00011237 | 2.8163e-05
23 | 0.00067206 | 0.00016843
24 | 0.00010299 | 2.5811e-05
25 | 0.00012406 | 3.1094e-05
26 | 0.00026885 | 6.7381e-05
27 | 0.00051252 | 0.00012845
28 | 0.00013734 | 3.4421e-05
29 | 0.00048368 | 0.00012122
30 | 5.8465e-05 | 1.4653e-05
31 | 0.00022765 | 5.7054e-05
32 | 6.1797e-05 | 1.5488e-05
33 | 4.9429e-05 | 1.2388e-05
34 | 0.00043328 | 0.00010859
35 | 0.00061078 | 0.00015308
36 | 0.00056913 | 0.00014264
37 | 0.00074334 | 0.0001863
38 | 0.0024398 | 0.00061147
39 | 0.00077591 | 0.00019446
40 | 0.00047773 | 0.00011973
41 | 0.0015365 | 0.00038509
42 | 0.00083681 | 0.00020972
43 | 0.00041637 | 0.00010435
44 | 0.00046217 | 0.00011583
45 | 0.00084883 | 0.00021274
46 | 0.00043676 | 0.00010946
47 | 0.00082763 | 0.00020742
48 | 0.00055861 | 0.00014
49 | 0.0008939 | 0.00022403
50 | 0.00074008 | 0.00018548
51 | 0.0011094 | 0.00027803
52 | 0.00065353 | 0.00016379
53 | 0.00074252 | 0.00018609
54 | 0.00043445 | 0.00010888
55 | 0.00057471 | 0.00014404
56 | 0.00073407 | 0.00018397
57 | 0.00061412 | 0.00015391
58 | 0.0012618 | 0.00031622
59 | 0.00048161 | 0.0001207
60 | 0.0006785 | 0.00017005
61 | 0.0020934 | 0.00052465
62 | 0.00061412 | 0.00015391
63 | 0.0003201 | 8.0225e-05
64 | 0.0013532 | 0.00033914
65 | 0.00062151 | 0.00015576
66 | 0.00044269 | 0.00011095
67 | 0.00081022 | 0.00020306
68 | 0.00050117 | 0.00012561
69 | 0.00040246 | 0.00010087
70 | 0.00012697 | 3.1822e-05
71 | 0.00010269 | 2.5737e-05
72 | 0.00022661 | 5.6795e-05
73 | 0.00032377 | 8.1144e-05
74 | 0.00015232 | 3.8176e-05
75 | 0.00033045 | 8.2818e-05
76 | 0.00078492 | 0.00019672
77 | 4.8604e-05 | 1.2181e-05

## dtypes
| element | column | dtype
0 | bus | name | object
1 | bus | vn_kv | float64
2 | bus | type | object
3 | bus | zone | object
4 | bus | in_service | bool
5 | load | name | object
6 | load | bus | uint32
7 | load | p_mw | float64
8 | load | q_mvar | float64
9 | load | const_z_percent | float64
10 | load | const_i_percent | float64
11 | load | sn_mva | float64
12 | load | scaling | float64
13 | load | in_service | bool
14 | load | type | object
15 | ext_grid | name | object
16 | ext_grid | bus | uint32
17 | ext_grid | vm_pu | float64
18 | ext_grid | va_degree | float64
19 | ext_grid | slack_weight | float64
20 | ext_grid | in_service | bool
21 | line | name | object
22 | line | std_type | object
23 | line | from_bus | uint32
24 | line | to_bus | uint32
25 | line | length_km | float64
26 | line | r_ohm_per_km | float64
27 | line | x_ohm_per_km | float64
28 | line | c_nf_per_km | float64
29 | line | g_us_per_km | float64
30 | line | max_i_ka | float64
31 | line | df | float64
32 | line | parallel | uint32
33 | line | type | object
34 | line | in_service | bool
35 | trafo | name | object
36 | trafo | std_type | object
37 | trafo | hv_bus | uint32
38 | trafo | lv_bus | uint32
39 | trafo | sn_mva | float64
40 | trafo | vn_hv_kv | float64
41 | trafo | vn_lv_kv | float64
42 | trafo | vk_percent | float64
43 | trafo | vkr_percent | float64
44 | trafo | pfe_kw | float64
45 | trafo | i0_percent | float64
46 | trafo | shift_degree | float64
47 | trafo | tap_side | object
48 | trafo | tap_neutral | int32
49 | trafo | tap_min | int32
50 | trafo | tap_max | int32
51 | trafo | tap_step_percent | float64
52 | trafo | tap_step_degree | float64
53 | trafo | tap_pos | int32
54 | trafo | tap_phase_shifter | bool
55 | trafo | parallel | uint32
56 | trafo | df | float64
57 | trafo | in_service | bool
58 | line_geodata | coords | object
59 | bus_geodata | x | float64
60 | bus_geodata | y | float64
61 | bus_geodata | coords | object
62 | res_bus | vm_pu | float64
63 | res_bus | va_degree | float64
64 | res_bus | p_mw | float64
65 | res_bus | q_mvar | float64
66 | res_line | p_from_mw | float64
67 | res_line | q_from_mvar | float64
68 | res_line | p_to_mw | float64
69 | res_line | q_to_mvar | float64
70 | res_line | pl_mw | float64
71 | res_line | ql_mvar | float64
72 | res_line | i_from_ka | float64
73 | res_line | i_to_ka | float64
74 | res_line | i_ka | float64
75 | res_line | vm_from_pu | float64
76 | res_line | va_from_degree | float64
77 | res_line | vm_to_pu | float64
78 | res_line | va_to_degree | float64
79 | res_line | loading_percent | float64
80 | res_trafo | p_hv_mw | float64
81 | res_trafo | q_hv_mvar | float64
82 | res_trafo | p_lv_mw | float64
83 | res_trafo | q_lv_mvar | float64
84 | res_trafo | pl_mw | float64
85 | res_trafo | ql_mvar | float64
86 | res_trafo | i_hv_ka | float64
87 | res_trafo | i_lv_ka | float64
88 | res_trafo | vm_hv_pu | float64
89 | res_trafo | va_hv_degree | float64
90 | res_trafo | vm_lv_pu | float64
91 | res_trafo | va_lv_degree | float64
92 | res_trafo | loading_percent | float64
93 | res_ext_grid | p_mw | float64
94 | res_ext_grid | q_mvar | float64
95 | res_load | p_mw | float64
96 | res_load | q_mvar | float64

## parameters
| version | format_version | converged | OPF_converged | name | f_hz | sn_mva
0 | 2.14.6 | 2.14.0 | TRUE | FALSE |  | 50 | 1