## bus
| name | vn_kv | type | zone | in_service
0 | bus_LV_1004-2_0_3_node_0 | 0.4 | n |  | TRUE
1 | bus_LV_1004-2_0_3_node_1 | 0.4 | n |  | TRUE
2 | bus_LV_1004-2_0_3_node_3 | 0.4 | n |  | TRUE
3 | bus_LV_1004-2_0_3_node_4 | 0.4 | n |  | TRUE
4 | bus_LV_1004-2_0_3_node_2 | 0.4 | n |  | TRUE
5 | bus_LV_1004-2_0_3_node_5 | 0.4 | n |  | TRUE
6 | bus_LV_1004-2_0_3_node_6 | 0.4 | n |  | TRUE
7 | bus_LV_1004-2_0_3_node_33 | 0.4 | n |  | TRUE
8 | bus_LV_1004-2_0_3_node_30 | 0.4 | n |  | TRUE
9 | bus_LV_1004-2_0_3_node_7 | 0.4 | n |  | TRUE
10 | bus_LV_1004-2_0_3_node_10 | 0.4 | n |  | TRUE
11 | bus_LV_1004-2_0_3_node_31 | 0.4 | n |  | TRUE
12 | bus_LV_1004-2_0_3_node_8 | 0.4 | n |  | TRUE
13 | bus_LV_1004-2_0_3_node_14 | 0.4 | n |  | TRUE
14 | bus_LV_1004-2_0_3_node_9 | 0.4 | n |  | TRUE
15 | bus_LV_1004-2_0_3_node_11 | 0.4 | n |  | TRUE
16 | bus_LV_1004-2_0_3_node_42 | 0.4 | n |  | TRUE
17 | bus_LV_1004-2_0_3_node_13 | 0.4 | n |  | TRUE
18 | bus_LV_1004-2_0_3_node_23 | 0.4 | n |  | TRUE
19 | bus_LV_1004-2_0_3_node_24 | 0.4 | n |  | TRUE
20 | bus_LV_1004-2_0_3_node_22 | 0.4 | n |  | TRUE
21 | bus_LV_1004-2_0_3_node_43 | 0.4 | n |  | TRUE
22 | bus_LV_1004-2_0_3_node_41 | 0.4 | n |  | TRUE
23 | bus_LV_1004-2_0_3_node_38 | 0.4 | n |  | TRUE
24 | bus_LV_1004-2_0_3_node_20 | 0.4 | n |  | TRUE
25 | bus_LV_1004-2_0_3_node_15 | 0.4 | n |  | TRUE
26 | bus_LV_1004-2_0_3_node_16 | 0.4 | n |  | TRUE
27 | bus_LV_1004-2_0_3_node_17 | 0.4 | n |  | TRUE
28 | bus_LV_1004-2_0_3_node_18 | 0.4 | n |  | TRUE
29 | bus_LV_1004-2_0_3_node_19 | 0.4 | n |  | TRUE
30 | bus_LV_1004-2_0_3_node_39 | 0.4 | n |  | TRUE
31 | bus_LV_1004-2_0_3_node_44 | 0.4 | n |  | TRUE
32 | bus_LV_1004-2_0_3_node_25 | 0.4 | n |  | TRUE
33 | bus_LV_1004-2_0_3_node_21 | 0.4 | n |  | TRUE
34 | bus_LV_1004-2_0_3_node_37 | 0.4 | n |  | TRUE
35 | bus_LV_1004-2_0_3_node_29 | 0.4 | n |  | TRUE
36 | bus_LV_1004-2_0_3_node_36 | 0.4 | n |  | TRUE
37 | bus_LV_1004-2_0_3_node_26 | 0.4 | n |  | TRUE
38 | bus_LV_1004-2_0_3_node_28 | 0.4 | n |  | TRUE
39 | bus_LV_1004-2_0_3_node_32 | 0.4 | n |  | TRUE
40 | bus_LV_1004-2_0_3_node_35 | 0.4 | n |  | TRUE
41 | bus_LV_1004-2_0_3_node_34 | 0.4 | n |  | TRUE
42 | bus_MV_82_0_node_6 | 20 | n |  | TRUE

## load
| name | bus | p_mw | q_mvar | const_z_percent | const_i_percent | sn_mva | scaling | in_service | type
0 | LV_1004-2_0_3_load_0 | 0 | 0.0051236 | 0.0012841 | 0 | 0 |  | 1 | TRUE | wye
1 | LV_1004-2_0_3_load_4 | 3 | 0.0091115 | 0.0022836 | 0 | 0 |  | 1 | TRUE | wye
2 | LV_1004-2_0_3_load_5 | 5 | 0.0034377 | 0.00086157 | 0 | 0 |  | 1 | TRUE | wye
3 | LV_1004-2_0_3_load_6 | 6 | 0.0023268 | 0.00058315 | 0 | 0 |  | 1 | TRUE | wye
4 | LV_1004-2_0_3_load_33 | 7 | 0.0025825 | 0.00064723 | 0 | 0 |  | 1 | TRUE | wye
5 | LV_1004-2_0_3_load_30 | 8 | 0.0044621 | 0.0011183 | 0 | 0 |  | 1 | TRUE | wye
6 | LV_1004-2_0_3_load_7 | 9 | 0.0031576 | 0.00079137 | 0 | 0 |  | 1 | TRUE | wye
7 | LV_1004-2_0_3_load_31 | 11 | 0.0045863 | 0.0011494 | 0 | 0 |  | 1 | TRUE | wye
8 | LV_1004-2_0_3_load_14 | 13 | 0.0012827 | 0.00032149 | 0 | 0 |  | 1 | TRUE | wye
9 | LV_1004-2_0_3_load_9 | 14 | 0.0018893 | 0.00047351 | 0 | 0 |  | 1 | TRUE | wye
10 | LV_1004-2_0_3_load_42 | 16 | 0.002313 | 0.00057968 | 0 | 0 |  | 1 | TRUE | wye
11 | LV_1004-2_0_3_load_24 | 19 | 0.0013626 | 0.00034149 | 0 | 0 |  | 1 | TRUE | wye
12 | LV_1004-2_0_3_load_22 | 20 | 0.0053567 | 0.0013425 | 0 | 0 |  | 1 | TRUE | wye
13 | LV_1004-2_0_3_load_43 | 21 | 0.015252 | 0.0038224 | 0 | 0 |  | 1 | TRUE | wye
14 | LV_1004-2_0_3_load_41 | 22 | 0.0062561 | 0.0015679 | 0 | 0 |  | 1 | TRUE | wye
15 | LV_1004-2_0_3_load_38 | 23 | 0.0069153 | 0.0017331 | 0 | 0 |  | 1 | TRUE | wye
16 | LV_1004-2_0_3_load_15 | 25 | 0.012429 | 0.003115 | 0 | 0 |  | 1 | TRUE | wye
17 | LV_1004-2_0_3_load_16 | 26 | 0.010264 | 0.0025725 | 0 | 0 |  | 1 | TRUE | wye
18 | LV_1004-2_0_3_load_39 | 30 | 0.0010352 | 0.00025944 | 0 | 0 |  | 1 | TRUE | wye
19 | LV_1004-2_0_3_load_44 | 31 | 0.034728 | 0.0087037 | 0 | 0 |  | 1 | TRUE | wye
20 | LV_1004-2_0_3_load_25 | 32 | 0.0070544 | 0.001768 | 0 | 0 |  | 1 | TRUE | wye
21 | LV_1004-2_0_3_load_21 | 33 | 0.032057 | 0.0080343 | 0 | 0 |  | 1 | TRUE | wye
22 | LV_1004-2_0_3_load_37 | 34 | 0.0031854 | 0.00079833 | 0 | 0 |  | 1 | TRUE | wye
23 | LV_1004-2_0_3_load_29 | 35 | 0.0023277 | 0.00058339 | 0 | 0 |  | 1 | TRUE | wye
24 | LV_1004-2_0_3_load_36 | 36 | 0.0013726 | 0.00034401 | 0 | 0 |  | 1 | TRUE | wye
25 | LV_1004-2_0_3_load_26 | 37 | 0.00093725 | 0.0002349 | 0 | 0 |  | 1 | TRUE | wye
26 | LV_1004-2_0_3_load_32 | 39 | 0.0035743 | 0.0008958 | 0 | 0 |  | 1 | TRUE | wye
27 | LV_1004-2_0_3_load_35 | 40 | 0.0066924 | 0.0016773 | 0 | 0 |  | 1 | TRUE | wye
28 | LV_1004-2_0_3_load_34 | 41 | 0.0032192 | 0.00080681 | 0 | 0 |  | 1 | TRUE | wye

## ext_grid
| name | bus | vm_pu | va_degree | slack_weight | in_service
0 |  | 34 | 1 | 0 | 1 | TRUE

## line
| name | std_type | from_bus | to_bus | length_km | r_ohm_per_km | x_ohm_per_km | c_nf_per_km | g_us_per_km | max_i_ka | df | parallel | type | in_service
0 | LV_1004-2_0_3_line_0 | NAYY 4x150 SE | 0 | 1 | 0.0064255 | 0.208 | 0.08 | 261 | 0 | 0.27 | 1 | 1 | cs | TRUE
1 | LV_1004-2_0_3_line_1 | NAYY 4x150 SE | 1 | 2 | 0.006136 | 0.208 | 0.08 | 261 | 0 | 0.27 | 1 | 1 | cs | TRUE
2 | LV_1004-2_0_3_line_2 | NAYY 4x150 SE | 1 | 3 | 0.044677 | 0.208 | 0.08 | 261 | 0 | 0.27 | 1 | 1 | cs | TRUE
3 | LV_1004-2_0_3_line_3 | NAYY 4x150 SE | 2 | 7 | 0.025102 | 0.208 | 0.08 | 261 | 0 | 0.27 | 1 | 1 | cs | TRUE
4 | LV_1004-2_0_3_line_4 | NAYY 4x150 SE | 2 | 8 | 0.049538 | 0.208 | 0.08 | 261 | 0 | 0.27 | 1 | 1 | cs | TRUE
5 | LV_1004-2_0_3_line_5 | NAYY 4x150 SE | 3 | 9 | 0.10783 | 0.208 | 0.08 | 261 | 0 | 0.27 | 1 | 1 | cs | TRUE
6 | LV_1004-2_0_3_line_6 | NAYY 4x150 SE | 4 | 5 | 0.033379 | 0.208 | 0.08 | 261 | 0 | 0.27 | 1 | 1 | cs | TRUE
7 | LV_1004-2_0_3_line_7 | NAYY 4x150 SE | 4 | 6 | 0.010265 | 0.208 | 0.08 | 261 | 0 | 0.27 | 1 | 1 | cs | TRUE
8 | LV_1004-2_0_3_line_8 | NAYY 4x150 SE | 6 | 10 | 0.10663 | 0.208 | 0.08 | 261 | 0 | 0.27 | 1 | 1 | cs | TRUE
9 | LV_1004-2_0_3_line_9 | NAYY 4x150 SE | 8 | 11 | 0.019761 | 0.208 | 0.08 | 261 | 0 | 0.27 | 1 | 1 | cs | TRUE
10 | LV_1004-2_0_3_line_10 | NAYY 4x150 SE | 9 | 12 | 0.087281 | 0.208 | 0.08 | 261 | 0 | 0.27 | 1 | 1 | cs | TRUE
11 | LV_1004-2_0_3_line_11 | NAYY 4x150 SE | 10 | 13 | 0.13222 | 0.208 | 0.08 | 261 | 0 | 0.27 | 1 | 1 | cs | TRUE
12 | LV_1004-2_0_3_line_12 | NAYY 4x150 SE | 10 | 12 | 0.095905 | 0.208 | 0.08 | 261 | 0 | 0.27 | 1 | 1 | cs | TRUE
13 | LV_1004-2_0_3_line_13 | NAYY 4x150 SE | 11 | 39 | 0.005408 | 0.208 | 0.08 | 261 | 0 | 0.27 | 1 | 1 | cs | TRUE
14 | LV_1004-2_0_3_line_14 | NAYY 4x150 SE | 12 | 14 | 0.10002 | 0.208 | 0.08 | 261 | 0 | 0.27 | 1 | 1 | cs | TRUE
15 | LV_1004-2_0_3_line_15 | NAYY 4x150 SE | 12 | 15 | 0.078919 | 0.208 | 0.08 | 261 | 0 | 0.27 | 1 | 1 | cs | TRUE
16 | LV_1004-2_0_3_line_16 | NAYY 4x150 SE | 15 | 16 | 0.035298 | 0.208 | 0.08 | 261 | 0 | 0.27 | 1 | 1 | cs | TRUE
17 | LV_1004-2_0_3_line_17 | NAYY 4x150 SE | 17 | 18 | 0.014179 | 0.208 | 0.08 | 261 | 0 | 0.27 | 1 | 1 | cs | TRUE
18 | LV_1004-2_0_3_line_18 | NAYY 4x150 SE | 17 | 19 | 0.015828 | 0.208 | 0.08 | 261 | 0 | 0.27 | 1 | 1 | cs | TRUE
19 | LV_1004-2_0_3_line_19 | NAYY 4x150 SE | 17 | 20 | 0.039955 | 0.208 | 0.08 | 261 | 0 | 0.27 | 1 | 1 | cs | TRUE
20 | LV_1004-2_0_3_line_20 | NAYY 4x150 SE | 18 | 21 | 0.010368 | 0.208 | 0.08 | 261 | 0 | 0.27 | 1 | 1 | cs | TRUE
21 | LV_1004-2_0_3_line_21 | NAYY 4x150 SE | 18 | 22 | 0.051467 | 0.208 | 0.08 | 261 | 0 | 0.27 | 1 | 1 | cs | TRUE
22 | LV_1004-2_0_3_line_22 | NAYY 4x150 SE | 19 | 23 | 0.054234 | 0.208 | 0.08 | 261 | 0 | 0.27 | 1 | 1 | cs | TRUE
23 | LV_1004-2_0_3_line_23 | NAYY 4x150 SE | 20 | 24 | 0.02413 | 0.208 | 0.08 | 261 | 0 | 0.27 | 1 | 1 | cs | TRUE
24 | LV_1004-2_0_3_line_24 | NAYY 4x150 SE | 22 | 33 | 0.0035116 | 0.208 | 0.08 | 261 | 0 | 0.27 | 1 | 1 | cs | TRUE
25 | LV_1004-2_0_3_line_25 | NAYY 4x150 SE | 23 | 35 | 0.014263 | 0.208 | 0.08 | 261 | 0 | 0.27 | 1 | 1 | cs | TRUE
26 | LV_1004-2_0_3_line_26 | NAYY 4x150 SE | 24 | 32 | 0.017584 | 0.208 | 0.08 | 261 | 0 | 0.27 | 1 | 2 | cs | TRUE
27 | LV_1004-2_0_3_line_27 | NAYY 4x150 SE | 24 | 27 | 0.047245 | 0.208 | 0.08 | 261 | 0 | 0.27 | 1 | 1 | cs | TRUE
28 | LV_1004-2_0_3_line_28 | NAYY 4x150 SE | 25 | 26 | 0.013155 | 0.208 | 0.08 | 261 | 0 | 0.27 | 1 | 1 | cs | TRUE
29 | LV_1004-2_0_3_line_29 | NAYY 4x150 SE | 25 | 27 | 0.0029984 | 0.208 | 0.08 | 261 | 0 | 0.27 | 1 | 1 | cs | TRUE
30 | LV_1004-2_0_3_line_30 | NAYY 4x150 SE | 26 | 28 | 0.059778 | 0.208 | 0.08 | 261 | 0 | 0.27 | 1 | 1 | cs | TRUE
31 | LV_1004-2_0_3_line_31 | NAYY 4x150 SE | 27 | 29 | 0.015574 | 0.208 | 0.08 | 261 | 0 | 0.27 | 1 | 1 | cs | TRUE
32 | LV_1004-2_0_3_line_32 | NAYY 4x150 SE | 28 | 30 | 0.0045218 | 0.208 | 0.08 | 261 | 0 | 0.27 | 1 | 1 | cs | TRUE
33 | LV_1004-2_0_3_line_33 | NAYY 4x150 SE | 29 | 31 | 0.015787 | 0.208 | 0.08 | 261 | 0 | 0.27 | 1 | 1 | cs | TRUE
34 | LV_1004-2_0_3_line_34 | NAYY 4x150 SE | 32 | 34 | 0.021532 | 0.208 | 0.08 | 261 | 0 | 0.27 | 1 | 2 | cs | TRUE
35 | LV_1004-2_0_3_line_35 | NAYY 4x150 SE | 34 | 36 | 0.011334 | 0.208 | 0.08 | 261 | 0 | 0.27 | 1 | 1 | cs | TRUE
36 | LV_1004-2_0_3_line_36 | NAYY 4x150 SE | 35 | 38 | 0.031336 | 0.208 | 0.08 | 261 | 0 | 0.27 | 1 | 1 | cs | TRUE
37 | LV_1004-2_0_3_line_37 | NAYY 4x150 SE | 36 | 41 | 0.0025905 | 0.208 | 0.08 | 261 | 0 | 0.27 | 1 | 1 | cs | TRUE
38 | LV_1004-2_0_3_line_38 | NAYY 4x150 SE | 37 | 38 | 0.022386 | 0.208 | 0.08 | 261 | 0 | 0.27 | 1 | 1 | cs | TRUE
39 | LV_1004-2_0_3_line_39 | NAYY 4x150 SE | 39 | 40 | 0.015976 | 0.208 | 0.08 | 261 | 0 | 0.27 | 1 | 1 | cs | TRUE
40 | LV_1004-2_0_3_line_40 | NAYY 4x150 SE | 40 | 41 | 0.012043 | 0.208 | 0.08 | 261 | 0 | 0.27 | 1 | 1 | cs | TRUE

## trafo
| name | std_type | hv_bus | lv_bus | sn_mva | vn_hv_kv | vn_lv_kv | vk_percent | vkr_percent | pfe_kw | i0_percent | shift_degree | tap_side | tap_neutral | tap_min | tap_max | tap_step_percent | tap_step_degree | tap_pos | tap_phase_shifter | parallel | df | in_service
0 | LV_1004-2_0_3_trafo_37 | 0.25 MVA 20/0.4 kV | 42 | 34 | 0.25 | 20 | 0.4 | 6 | 1.44 | 0.8 | 0.32 | 150 | hv | 0 | -2 | 2 | 2.5 | 0 | 0 | FALSE | 1 | 1 | TRUE

## line_geodata
| x0 | y0 | x1 | y1 | x2 | y2 | x3 | y3 | x4 | y4 | x5 | y5 | x6 | y6 | x7 | y7 | x8 | y8 | x9 | y9 | x10 | y10 | x11 | y11
0 | 2645251.6576 | 1185837.5972 | 2645245.505 | 1185835.7448
1 | 2645251.6576 | 1185837.5972 | 2645255.6132 | 1185842.2962
2 | 2645251.6576 | 1185837.5972 | 2645240.75 | 1185842.0173 | 2645220.4365 | 1185849.0234 | 2645209.1886 | 1185847.0473
3 | 2645255.6132 | 1185842.2962 | 2645250.1085 | 1185847.7132 | 2645245.4088 | 1185851.6132 | 2645236.2667 | 1185855.6575 | 2645235.1401 | 1185856.255
4 | 2645255.6132 | 1185842.2962 | 2645256.9226 | 1185845.7413 | 2645265.7864 | 1185861.3723 | 2645271.371 | 1185868.6073 | 2645280.1511 | 1185874.0877 | 2645286.1224 | 1185874.5998 | 2645288.4337 | 1185873.9523
5 | 2645131.0686 | 1185805.8904 | 2645133.1812 | 1185813.7689 | 2645135.058 | 1185837.1291 | 2645139.9155 | 1185839.6337 | 2645148.5547 | 1185838.5093 | 2645155.8068 | 1185840.187 | 2645164.5954 | 1185841.5317 | 2645178.6104 | 1185841.9709 | 2645186.1194 | 1185843.9841 | 2645193.2274 | 1185842.5147 | 2645201.6585 | 1185845.7244 | 2645209.1886 | 1185847.0473
6 | 2645328.8421 | 1185755.4132 | 2645341.7103 | 1185763.2259 | 2645351.8529 | 1185771.1847 | 2645357.2768 | 1185771.4904
7 | 2645328.8421 | 1185755.4132 | 2645319.2626 | 1185751.7248
8 | 2645226.255 | 1185705.9894 | 2645229.4088 | 1185713.7952 | 2645237.823 | 1185721.2738 | 2645261.4866 | 1185729.4791 | 2645319.2626 | 1185751.7248
9 | 2645307.4186 | 1185868.4811 | 2645305.0187 | 1185869.3063 | 2645288.4337 | 1185873.9523
10 | 2645132.9728 | 1185720.8723 | 2645134.5141 | 1185739.1383 | 2645134.1844 | 1185760.6142 | 2645126.3631 | 1185777.7647 | 2645127.7775 | 1185793.6173 | 2645131.0686 | 1185805.8904
11 | 2645226.255 | 1185705.9894 | 2645233.6556 | 1185696.1065 | 2645274.0252 | 1185662.7486 | 2645291.199 | 1185648.1703 | 2645309.9109 | 1185638.1062 | 2645321.9375 | 1185633.1166 | 2645332.4128 | 1185630.875
12 | 2645132.9728 | 1185720.8723 | 2645141.7132 | 1185717.4807 | 2645155.006 | 1185714.557 | 2645197.5611 | 1185704.0052 | 2645213.1212 | 1185702.9998 | 2645217.2176 | 1185704.2202 | 2645226.255 | 1185705.9894
13 | 2645307.4186 | 1185868.4811 | 2645312.5326 | 1185866.7225
14 | 2645132.9728 | 1185720.8723 | 2645124.0285 | 1185725.9967 | 2645114.836 | 1185735.7217 | 2645081.3513 | 1185779.1935 | 2645069.3501 | 1185797.1019
15 | 2645077.4404 | 1185706.6468 | 2645086.2659 | 1185710.204 | 2645098.4244 | 1185719.078 | 2645106.7572 | 1185721.1752 | 2645115.2603 | 1185719.9052 | 2645127.3669 | 1185715.4049 | 2645138.9336 | 1185715.7033 | 2645141.7132 | 1185717.4807 | 2645132.9728 | 1185720.8723
16 | 2645077.4404 | 1185706.6468 | 2645071.6668 | 1185707.2259 | 2645065.7077 | 1185710.1494 | 2645045.9792 | 1185721.6931
17 | 2645429.7735 | 1185827.7388 | 2645431.2263 | 1185841.4462 | 2645431.0178 | 1185841.7781
18 | 2645429.7735 | 1185827.7388 | 2645442.805 | 1185836.7227
19 | 2645429.7735 | 1185827.7388 | 2645421.011 | 1185835.043 | 2645404.1826 | 1185851.4023 | 2645400.858 | 1185855.2407
20 | 2645435.9431 | 1185850.409 | 2645434.7757 | 1185845.353 | 2645431.0178 | 1185841.7781
21 | 2645431.0178 | 1185841.7781 | 2645395.7559 | 1185879.2673
22 | 2645442.805 | 1185836.7227 | 2645453.5954 | 1185844.1616 | 2645458.4563 | 1185848.1896 | 2645461.5281 | 1185851.6814 | 2645464.947 | 1185856.6879 | 2645474.2377 | 1185872.289 | 2645477.6577 | 1185877.151
23 | 2645385.0598 | 1185873.4806 | 2645400.858 | 1185855.2407
24 | 2645393.3896 | 1185881.8614 | 2645394.6681 | 1185880.4238 | 2645395.7559 | 1185879.2673
25 | 2645486.8084 | 1185888.0914 | 2645477.6577 | 1185877.151 | 2645477.6577 | 1185877.151
26 | 2645385.0598 | 1185873.4806 | 2645373.2732 | 1185864.9646 | 2645371.2129 | 1185862.7259
27 | 2645385.0598 | 1185873.4806 | 2645364.387 | 1185898.7157 | 2645354.9388 | 1185909.9392
28 | 2645343.0157 | 1185920.8374 | 2645352.7256 | 1185911.9622
29 | 2645354.9388 | 1185909.9392 | 2645352.7256 | 1185911.9622
30 | 2645290.9073 | 1185949.2766 | 2645314.1226 | 1185939.9358 | 2645327.7086 | 1185932.5011 | 2645339.8241 | 1185923.7547 | 2645343.0157 | 1185920.8374
31 | 2645354.9388 | 1185909.9392 | 2645365.2129 | 1185921.6678
32 | 2645290.9073 | 1185949.2766 | 2645286.6019 | 1185950.6588
33 | 2645365.2129 | 1185921.6678 | 2645375.5854 | 1185933.5691
34 | 2645371.2129 | 1185862.7259 | 2645366.5143 | 1185857.6205 | 2645361.0593 | 1185854.4331 | 2645352.8365 | 1185855.3696
35 | 2645352.8365 | 1185855.3696 | 2645349.5265 | 1185855.7465 | 2645341.7893 | 1185857.7921
36 | 2645504.8749 | 1185913.6885 | 2645487.7081 | 1185889.1671 | 2645486.8084 | 1185888.0914
37 | 2645339.2849 | 1185858.4542 | 2645341.7893 | 1185857.7921
38 | 2645504.8749 | 1185913.6885 | 2645486.2215 | 1185926.0651
39 | 2645312.5326 | 1185866.7225 | 2645327.5737 | 1185861.5503 | 2645327.6419 | 1185861.5323
40 | 2645339.2849 | 1185858.4542 | 2645327.6419 | 1185861.5323

## bus_geodata
| x | y | coords
0 | 2645245.505 | 1185835.7448
1 | 2645251.6576 | 1185837.5972
2 | 2645255.6132 | 1185842.2962
3 | 2645209.1886 | 1185847.0473
4 | 2645328.8421 | 1185755.4132
5 | 2645357.2768 | 1185771.4904
6 | 2645319.2626 | 1185751.7248
7 | 2645235.1401 | 1185856.255
8 | 2645288.4337 | 1185873.9523
9 | 2645131.0686 | 1185805.8904
10 | 2645226.255 | 1185705.9894
11 | 2645307.4186 | 1185868.4811
12 | 2645132.9728 | 1185720.8723
13 | 2645332.4128 | 1185630.875
14 | 2645069.3501 | 1185797.1019
15 | 2645077.4404 | 1185706.6468
16 | 2645045.9792 | 1185721.6931
17 | 2645429.7735 | 1185827.7388
18 | 2645431.0178 | 1185841.7781
19 | 2645442.805 | 1185836.7227
20 | 2645400.858 | 1185855.2407
21 | 2645435.9431 | 1185850.409
22 | 2645395.7559 | 1185879.2673
23 | 2645477.6577 | 1185877.151
24 | 2645385.0598 | 1185873.4806
25 | 2645352.7256 | 1185911.9622
26 | 2645343.0157 | 1185920.8374
27 | 2645354.9388 | 1185909.9392
28 | 2645290.9073 | 1185949.2766
29 | 2645365.2129 | 1185921.6678
30 | 2645286.6019 | 1185950.6588
31 | 2645375.5854 | 1185933.5691
32 | 2645371.2129 | 1185862.7259
33 | 2645393.3896 | 1185881.8614
34 | 2645352.8365 | 1185855.3696
35 | 2645486.8084 | 1185888.0914
36 | 2645341.7893 | 1185857.7921
37 | 2645486.2215 | 1185926.0651
38 | 2645504.8749 | 1185913.6885
39 | 2645312.5326 | 1185866.7225
40 | 2645327.6419 | 1185861.5323
41 | 2645339.2849 | 1185858.4542
42 | 2645385.0598 | 1185873.4806

## line_std_types
| c_nf_per_km | r_ohm_per_km | x_ohm_per_km | max_i_ka | type | q_mm2 | alpha | voltage_rating
NAYY 4x50 SE | 210 | 0.642 | 0.083 | 0.142 | cs | 50 | 0.00403 | LV
NAYY 4x120 SE | 264 | 0.225 | 0.08 | 0.242 | cs | 120 | 0.00403 | LV
NAYY 4x150 SE | 261 | 0.208 | 0.08 | 0.27 | cs | 150 | 0.00403 | LV
NA2XS2Y 1x95 RM/25 12/20 kV | 216 | 0.313 | 0.132 | 0.252 | cs | 95 | 0.00403 | MV
NA2XS2Y 1x185 RM/25 12/20 kV | 273 | 0.161 | 0.117 | 0.362 | cs | 185 | 0.00403 | MV
NA2XS2Y 1x240 RM/25 12/20 kV | 304 | 0.122 | 0.112 | 0.421 | cs | 240 | 0.00403 | MV
NA2XS2Y 1x95 RM/25 6/10 kV | 315 | 0.313 | 0.123 | 0.249 | cs | 95 | 0.00403 | MV
NA2XS2Y 1x185 RM/25 6/10 kV | 406 | 0.161 | 0.11 | 0.358 | cs | 185 | 0.00403 | MV
NA2XS2Y 1x240 RM/25 6/10 kV | 456 | 0.122 | 0.105 | 0.416 | cs | 240 | 0.00403 | MV
NA2XS2Y 1x150 RM/25 12/20 kV | 250 | 0.206 | 0.116 | 0.319 | cs | 150 | 0.00403 | MV
NA2XS2Y 1x120 RM/25 12/20 kV | 230 | 0.253 | 0.119 | 0.283 | cs | 120 | 0.00403 | MV
NA2XS2Y 1x70 RM/25 12/20 kV | 190 | 0.443 | 0.132 | 0.22 | cs | 70 | 0.00403 | MV
NA2XS2Y 1x150 RM/25 6/10 kV | 360 | 0.206 | 0.11 | 0.315 | cs | 150 | 0.00403 | MV
NA2XS2Y 1x120 RM/25 6/10 kV | 340 | 0.253 | 0.113 | 0.28 | cs | 120 | 0.00403 | MV
NA2XS2Y 1x70 RM/25 6/10 kV | 280 | 0.443 | 0.123 | 0.217 | cs | 70 | 0.00403 | MV
N2XS(FL)2Y 1x120 RM/35 64/110 kV | 112 | 0.153 | 0.166 | 0.366 | cs | 120 | 0.00393 | HV
N2XS(FL)2Y 1x185 RM/35 64/110 kV | 125 | 0.099 | 0.156 | 0.457 | cs | 185 | 0.00393 | HV
N2XS(FL)2Y 1x240 RM/35 64/110 kV | 135 | 0.075 | 0.149 | 0.526 | cs | 240 | 0.00393 | HV
N2XS(FL)2Y 1x300 RM/35 64/110 kV | 144 | 0.06 | 0.144 | 0.588 | cs | 300 | 0.00393 | HV
15-AL1/3-ST1A 0.4 | 11 | 1.8769 | 0.35 | 0.105 | ol | 16 | 0.00403 | LV
24-AL1/4-ST1A 0.4 | 11.25 | 1.2012 | 0.335 | 0.14 | ol | 24 | 0.00403 | LV
48-AL1/8-ST1A 0.4 | 12.2 | 0.5939 | 0.3 | 0.21 | ol | 48 | 0.00403 | LV
94-AL1/15-ST1A 0.4 | 13.2 | 0.306 | 0.29 | 0.35 | ol | 94 | 0.00403 | LV
34-AL1/6-ST1A 10.0 | 9.7 | 0.8342 | 0.36 | 0.17 | ol | 34 | 0.00403 | MV
48-AL1/8-ST1A 10.0 | 10.1 | 0.5939 | 0.35 | 0.21 | ol | 48 | 0.00403 | MV
70-AL1/11-ST1A 10.0 | 10.4 | 0.4132 | 0.339 | 0.29 | ol | 70 | 0.00403 | MV
94-AL1/15-ST1A 10.0 | 10.75 | 0.306 | 0.33 | 0.35 | ol | 94 | 0.00403 | MV
122-AL1/20-ST1A 10.0 | 11.1 | 0.2376 | 0.323 | 0.41 | ol | 122 | 0.00403 | MV
149-AL1/24-ST1A 10.0 | 11.25 | 0.194 | 0.315 | 0.47 | ol | 149 | 0.00403 | MV
34-AL1/6-ST1A 20.0 | 9.15 | 0.8342 | 0.382 | 0.17 | ol | 34 | 0.00403 | MV
48-AL1/8-ST1A 20.0 | 9.5 | 0.5939 | 0.372 | 0.21 | ol | 48 | 0.00403 | MV
70-AL1/11-ST1A 20.0 | 9.7 | 0.4132 | 0.36 | 0.29 | ol | 70 | 0.00403 | MV
94-AL1/15-ST1A 20.0 | 10 | 0.306 | 0.35 | 0.35 | ol | 94 | 0.00403 | MV
122-AL1/20-ST1A 20.0 | 10.3 | 0.2376 | 0.344 | 0.41 | ol | 122 | 0.00403 | MV
149-AL1/24-ST1A 20.0 | 10.5 | 0.194 | 0.337 | 0.47 | ol | 149 | 0.00403 | MV
184-AL1/30-ST1A 20.0 | 10.75 | 0.1571 | 0.33 | 0.535 | ol | 184 | 0.00403 | MV
243-AL1/39-ST1A 20.0 | 11 | 0.1188 | 0.32 | 0.645 | ol | 243 | 0.00403 | MV
48-AL1/8-ST1A 110.0 | 8 | 0.5939 | 0.46 | 0.21 | ol | 48 | 0.00403 | HV
70-AL1/11-ST1A 110.0 | 8.4 | 0.4132 | 0.45 | 0.29 | ol | 70 | 0.00403 | HV
94-AL1/15-ST1A 110.0 | 8.65 | 0.306 | 0.44 | 0.35 | ol | 94 | 0.00403 | HV
122-AL1/20-ST1A 110.0 | 8.5 | 0.2376 | 0.43 | 0.41 | ol | 122 | 0.00403 | HV
149-AL1/24-ST1A 110.0 | 8.75 | 0.194 | 0.41 | 0.47 | ol | 149 | 0.00403 | HV
184-AL1/30-ST1A 110.0 | 8.8 | 0.1571 | 0.4 | 0.535 | ol | 184 | 0.00403 | HV
243-AL1/39-ST1A 110.0 | 9 | 0.1188 | 0.39 | 0.645 | ol | 243 | 0.00403 | HV
305-AL1/39-ST1A 110.0 | 9.2 | 0.0949 | 0.38 | 0.74 | ol | 305 | 0.00403 | HV
490-AL1/64-ST1A 110.0 | 9.75 | 0.059 | 0.37 | 0.96 | ol | 490 | 0.00403 | HV
679-AL1/86-ST1A 110.0 | 9.95 | 0.042 | 0.36 | 1.15 | ol | 679 | 0.00403 | HV
490-AL1/64-ST1A 220.0 | 10 | 0.059 | 0.285 | 0.96 | ol | 490 | 0.00403 | HV
679-AL1/86-ST1A 220.0 | 11.7 | 0.042 | 0.275 | 1.15 | ol | 679 | 0.00403 | HV
490-AL1/64-ST1A 380.0 | 11 | 0.059 | 0.253 | 0.96 | ol | 490 | 0.00403 | HV
679-AL1/86-ST1A 380.0 | 14.6 | 0.042 | 0.25 | 1.15 | ol | 679 | 0.00403 | HV

## trafo_std_types
| i0_percent | pfe_kw | vkr_percent | sn_mva | vn_lv_kv | vn_hv_kv | vk_percent | shift_degree | vector_group | tap_side | tap_neutral | tap_min | tap_max | tap_step_degree | tap_step_percent | tap_phase_shifter
160 MVA 380/110 kV | 0.06 | 60 | 0.25 | 160 | 110 | 380 | 12.2 | 0 | Yy0 | hv | 0 | -9 | 9 | 0 | 1.5 | FALSE
100 MVA 220/110 kV | 0.06 | 55 | 0.26 | 100 | 110 | 220 | 12 | 0 | Yy0 | hv | 0 | -9 | 9 | 0 | 1.5 | FALSE
63 MVA 110/20 kV | 0.04 | 22 | 0.32 | 63 | 20 | 110 | 18 | 150 | YNd5 | hv | 0 | -9 | 9 | 0 | 1.5 | FALSE
40 MVA 110/20 kV | 0.05 | 18 | 0.34 | 40 | 20 | 110 | 16.2 | 150 | YNd5 | hv | 0 | -9 | 9 | 0 | 1.5 | FALSE
25 MVA 110/20 kV | 0.07 | 14 | 0.41 | 25 | 20 | 110 | 12 | 150 | YNd5 | hv | 0 | -9 | 9 | 0 | 1.5 | FALSE
63 MVA 110/10 kV | 0.04 | 22 | 0.32 | 63 | 10 | 110 | 18 | 150 | YNd5 | hv | 0 | -9 | 9 | 0 | 1.5 | FALSE
40 MVA 110/10 kV | 0.05 | 18 | 0.34 | 40 | 10 | 110 | 16.2 | 150 | YNd5 | hv | 0 | -9 | 9 | 0 | 1.5 | FALSE
25 MVA 110/10 kV | 0.07 | 14 | 0.41 | 25 | 10 | 110 | 12 | 150 | YNd5 | hv | 0 | -9 | 9 | 0 | 1.5 | FALSE
0.25 MVA 20/0.4 kV | 0.32 | 0.8 | 1.44 | 0.25 | 0.4 | 20 | 6 | 150 | Yzn5 | hv | 0 | -2 | 2 | 0 | 2.5 | FALSE
0.4 MVA 20/0.4 kV | 0.3375 | 1.35 | 1.425 | 0.4 | 0.4 | 20 | 6 | 150 | Dyn5 | hv | 0 | -2 | 2 | 0 | 2.5 | FALSE
0.63 MVA 20/0.4 kV | 0.2619 | 1.65 | 1.206 | 0.63 | 0.4 | 20 | 6 | 150 | Dyn5 | hv | 0 | -2 | 2 | 0 | 2.5 | FALSE
0.25 MVA 10/0.4 kV | 0.24 | 0.6 | 1.2 | 0.25 | 0.4 | 10 | 4 | 150 | Dyn5 | hv | 0 | -2 | 2 | 0 | 2.5 | FALSE
0.4 MVA 10/0.4 kV | 0.2375 | 0.95 | 1.325 | 0.4 | 0.4 | 10 | 4 | 150 | Dyn5 | hv | 0 | -2 | 2 | 0 | 2.5 | FALSE
0.63 MVA 10/0.4 kV | 0.1873 | 1.18 | 1.0794 | 0.63 | 0.4 | 10 | 4 | 150 | Dyn5 | hv | 0 | -2 | 2 | 0 | 2.5 | FALSE

## trafo3w_std_types
| sn_hv_mva | sn_mv_mva | sn_lv_mva | vn_hv_kv | vn_mv_kv | vn_lv_kv | vk_hv_percent | vk_mv_percent | vk_lv_percent | vkr_hv_percent | vkr_mv_percent | vkr_lv_percent | pfe_kw | i0_percent | shift_mv_degree | shift_lv_degree | vector_group | tap_side | tap_neutral | tap_min | tap_max | tap_step_percent
63/25/38 MVA 110/20/10 kV | 63 | 25 | 38 | 110 | 20 | 10 | 10.4 | 10.4 | 10.4 | 0.28 | 0.32 | 0.35 | 35 | 0.89 | 0 | 0 | YN0yn0yn0 | hv | 0 | -10 | 10 | 1.2
63/25/38 MVA 110/10/10 kV | 63 | 25 | 38 | 110 | 10 | 10 | 10.4 | 10.4 | 10.4 | 0.28 | 0.32 | 0.35 | 35 | 0.89 | 0 | 0 | YN0yn0yn0 | hv | 0 | -10 | 10 | 1.2

## fuse_std_types
| fuse_type | i_rated_a | t_avg | t_min | t_total | x_avg | x_min | x_total
HV 100A | HV 100A | 100 | 0 | [10.0, 3.64, 0.854, 0.281, 0.1, 0.0531, 0.022, 0.01] | [10.0, 4.267, 1.21, 0.403, 0.1, 0.058, 0.022, 0.01] | 0 | [300.0, 350.0, 450.0, 550.0, 700.0, 850.0, 1200.0, 1752.0] | [600.0, 700.0, 900.0, 1150.0, 1665.0, 2000.0, 3000.0, 4313.0]
HV 10A | HV 10A | 10 | 0 | [10.0, 1675.0, 0.344, 0.156, 0.1, 0.0417, 0.0171, 0.01] | [10.0, 1.3, 0.3, 0.155, 0.1, 0.0555, 0.023, 0.01] | 0 | [30.0, 32.0, 35.0, 37.0, 39.0, 50.0, 70.0, 88.0] | [60.0, 70.0, 80.0, 87.0, 94.0, 110.0, 150.0, 216.0]
HV 125A | HV 125A | 125 | 0 | [10.0, 1.82, 0.344, 0.1, 0.0467, 0.0269, 0.01] | [10.0, 2.478, 0.426, 0.1, 0.0427, 0.0211, 0.01] | 0 | [375.0, 500.0, 700.0, 925.0, 1200.0, 1500.0, 2341.0] | [750.0, 1000.0, 1500.0, 2200.0, 3000.0, 4000.0, 5765.0]
HV 160A | HV 160A | 160 | 0 | [10.0, 4.15, 1.03, 0.198, 0.1, 0.051, 0.0172, 0.01] | [10.0, 2.3, 0.734, 0.274, 0.1, 0.046, 0.0177, 0.01] | 0 | [480.0, 550.0, 700.0, 1000.0, 1260.0, 1600.0, 2500.0, 3227.0] | [960.0, 1300.0, 1700.0, 2200.0, 2996.0, 4000.0, 6000.0, 7946.0]
HV 16A | HV 16A | 16 | 0 | [10.0, 0.352, 0.164, 0.1, 0.0649, 0.0342, 0.01] | [10.0, 2.34, 0.722, 0.181, 0.1, 0.055, 0.0296, 0.01] | 0 | [48.0, 60.0, 65.0, 71.0, 80.0, 100.0, 162.0] | [96.0, 110.0, 125.0, 150.0, 168.0, 200.0, 250.0, 398.0]
HV 200A | HV 200A | 200 | 0 | [10.0, 4.267, 1.21, 0.403, 0.1, 0.058, 0.022, 0.01] | [10.0, 3.73, 1.654, 0.328, 0.1, 0.0531, 0.019, 0.01] | 0 | [600.0, 700.0, 900.0, 1150.0, 1665.0, 2000.0, 3000.0, 4313.0] | [1200.0, 1500.0, 1800.0, 2700.0, 3960.0, 5000.0, 7500.0, 10620.0]
HV 20A | HV 20A | 20 | 0 | [10.0, 1.3, 0.3, 0.155, 0.1, 0.0555, 0.023, 0.01] | [10.0, 1.3, 0.161, 0.1, 0.0611, 0.0399, 0.0141, 0.01] | 0 | [60.0, 70.0, 80.0, 87.0, 94.0, 110.0, 150.0, 216.0] | [120.0, 150.0, 200.0, 223.0, 260.0, 300.0, 450.0, 532.0]
HV 25A | HV 25A | 25 | 0 | [10.0, 2.512, 0.833, 0.299, 0.1, 0.0372, 0.0223, 0.01] | [10.0, 3.125, 0.597, 0.198, 0.1, 0.0378, 0.022, 0.01] | 0 | [75.0, 82.0, 90.0, 100.0, 124.0, 170.0, 200.0, 289.0] | [150.0, 170.0, 210.0, 250.0, 294.0, 400.0, 500.0, 711.0]
HV 31.5A | HV 31.5A | 31.5 | 0 | [10.0, 2.34, 0.722, 0.181, 0.1, 0.055, 0.0296, 0.01] | [10.0, 2.84, 0.368, 0.164, 0.1, 0.0621, 0.0378, 0.0195, 0.01] | 0 | [95.0, 110.0, 125.0, 150.0, 165.0, 200.0, 250.0, 390.0] | [189.0, 220.0, 300.0, 350.0, 393.0, 450.0, 530.0, 700.0, 960.0]
HV 40A | HV 40A | 40 | 0 | [10.0, 1.3, 0.161, 0.1, 0.0611, 0.0399, 0.0141, 0.01] | [10.0, 2.05, 0.369, 0.198, 0.1, 0.051, 0.0298, 0.01] | 0 | [120.0, 150.0, 200.0, 223.0, 260.0, 300.0, 450.0, 532.0] | [240.0, 300.0, 400.0, 450.0, 530.0, 650.0, 800.0, 1311.0]
HV 50A | HV 50A | 50 | 0 | [10.0, 3.215, 0.597, 0.198, 0.1, 0.0378, 0.022, 0.01] | [10.0, 3.64, 0.854, 0.281, 0.1, 0.0531, 0.022, 0.01] | 0 | [150.0, 170.0, 210.0, 250.0, 294.0, 400.0, 500.0, 711.0] | [300.0, 350.0, 450.0, 550.0, 700.0, 850.0, 1200.0, 1752.0]
HV 6.3A | HV 6.3A | 6.3 | 0 | [10.0, 1.39, 0.344, 0.168, 0.1, 0.056, 0.0263, 0.01] | [10.0, 1.711, 0.516, 0.198, 0.1, 0.0634, 0.0303, 0.01] | 0 | [19.0, 19.5, 20.4, 20.8, 22.0, 25.0, 32.0, 48.0] | [38.0, 40.0, 43.0, 48.0, 53.0, 60.0, 75.0, 118.0]
HV 63A | HV 63A | 63 | 0 | [10.0, 2.84, 0.368, 0.164, 0.1, 0.0621, 0.0378, 0.0195, 0.01] | [10.0, 1.82, 0.344, 0.1, 0.0467, 0.0269, 0.01] | 0 | [189.0, 220.0, 300.0, 350.0, 393.0, 450.0, 530.0, 700.0, 961.0] | [378.0, 500.0, 700.0, 934.0, 1200.0, 1500.0, 2366.0]
HV 80A | HV 80A | 80 | 0 | [10.0, 2.05, 0.369, 0.198, 0.1, 0.051, 0.0298, 0.01] | [10.0, 4.15, 1.03, 0.198, 0.1, 0.051, 0.0172, 0.01] | 0 | [240.0, 300.0, 400.0, 450.0, 530.0, 650.0, 800.0, 1311.0] | [480.0, 550.0, 700.0, 1000.0, 1260.0, 1600.0, 2500.0, 3227.0]
Siemens NH-1-100 | Siemens NH-1-100 | 100 | [5400.0, 2000.0, 400.0, 20.0, 1.0, 0.2, 0.012, 0.004] | 0 | 0 | [150.0, 190.0, 250.0, 430.0, 900.0, 1250.0, 2700.0, 3600.0] | 0 | 0
Siemens NH-1-125 | Siemens NH-1-125 | 125 | [4800.0, 120.0, 7.0, 0.1, 0.004] | 0 | 0 | [180.0, 400.0, 740.0, 2000.0, 4250.0] | 0 | 0
Siemens NH-1-16 | Siemens NH-1-16 | 16 | [4000.0, 400.0, 2.0, 0.1, 0.04, 0.01] | 0 | 0 | [26.0, 35.0, 75.0, 150.0, 200.0, 300.0] | 0 | 0
Siemens NH-1-160 | Siemens NH-1-160 | 160 | [4800.0, 120.0, 7.0, 0.1, 0.004] | 0 | 0 | [210.0, 500.0, 900.0, 2300.0, 5000.0] | 0 | 0
Siemens NH-1-25 | Siemens NH-1-25 | 25 | [4000.0, 1000.0, 10.0, 0.2, 0.02, 0.01] | 0 | 0 | [40.0, 50.0, 100.0, 210.0, 400.0, 500.0] | 0 | 0
Siemens NH-1-50 | Siemens NH-1-50 | 50 | [4000.0, 40.0, 4.0, 1.0, 0.02, 0.01] | 0 | 0 | [86.0, 200.0, 300.0, 400.0, 1000.0, 1280.0] | 0 | 0
Siemens NH-1-63 | Siemens NH-1-63 | 63 | [4000.0, 100.0, 10.0, 2.0, 0.04, 0.01] | 0 | 0 | [100.0, 200.0, 300.0, 400.0, 1000.0, 1500.0] | 0 | 0
Siemens NH-1-80 | Siemens NH-1-80 | 80 | [4800.0, 120.0, 7.0, 0.1, 0.01] | 0 | 0 | [150.58, 250.0, 450.0, 1150.0, 2470.0] | 0 | 0
Siemens NH-2-1000 | Siemens NH-2-1000 | 1000 | [4800.0, 120.0, 7.0, 0.1, 0.004] | 0 | 0 | [1900.0, 3500.0, 8400.0, 24000.0, 52000.0] | 0 | 0
Siemens NH-2-200 | Siemens NH-2-200 | 200 | [4800.0, 120.0, 7.0, 0.1, 0.004] | 0 | 0 | [280.0, 650.0, 1200.0, 3000.0, 7000.0] | 0 | 0
Siemens NH-2-224 | Siemens NH-2-224 | 224 | [4800.0, 120.0, 7.0, 0.2, 0.04, 0.004] | 0 | 0 | [400.0, 750.0, 1453.0, 3025.0, 4315.0, 7600.0] | 0 | 0
Siemens NH-2-250 | Siemens NH-2-250 | 250 | [4800.0, 120.0, 7.0, 0.1, 0.004] | 0 | 0 | [450.0, 800.0, 1650.0, 4000.0, 8500.0] | 0 | 0
Siemens NH-2-315 | Siemens NH-2-315 | 315 | [4800.0, 120.0, 7.0, 0.1, 0.004] | 0 | 0 | [550.0, 920.0, 1900.0, 5000.0, 11000.0] | 0 | 0
Siemens NH-2-355 | Siemens NH-2-355 | 355 | [4800.0, 120.0, 6.0, 0.1, 0.004] | 0 | 0 | [650.0, 1116.27, 2350.0, 5840.0, 12790.0] | 0 | 0
Siemens NH-2-400 | Siemens NH-2-400 | 400 | [4800.0, 120.0, 7.0, 0.1, 0.004] | 0 | 0 | [720.0, 1350.0, 2800.0, 6500.0, 15000.0] | 0 | 0
Siemens NH-2-425 | Siemens NH-2-425 | 425 | [4800.0, 120.0, 7.0, 0.1, 0.004] | 0 | 0 | [850.0, 1500.0, 3050.0, 7500.0, 16500.0] | 0 | 0
Siemens NH-2-630 | Siemens NH-2-630 | 630 | [4800.0, 120.0, 7.0, 0.1, 0.004] | 0 | 0 | [1200.0, 2000.0, 4800.0, 12000.0, 26000.0] | 0 | 0

## res_bus
| vm_pu | va_degree | p_mw | q_mvar
0 | 0.99317 | -0.04786 | 0.0051236 | 0.0012841
1 | 0.99322 | -0.047526 | 0 | 0
2 | 0.99347 | -0.045744 | 0 | 0
3 | 0.9917 | -0.058208 | 0.0091115 | 0.0022836
4 | 0.98613 | -0.097785 | 0 | 0
5 | 0.98596 | -0.098964 | 0.0034377 | 0.00086157
6 | 0.98618 | -0.097423 | 0.0023268 | 0.00058315
7 | 0.99338 | -0.0464 | 0.0025825 | 0.00064723
8 | 0.9957 | -0.030095 | 0.0044621 | 0.0011183
9 | 0.98946 | -0.074085 | 0.0031576 | 0.00079137
10 | 0.98706 | -0.091111 | 0 | 0
11 | 0.99671 | -0.022985 | 0.0045863 | 0.0011494
12 | 0.98804 | -0.084163 | 0 | 0
13 | 0.98682 | -0.092857 | 0.0012827 | 0.00032149
14 | 0.98777 | -0.0861 | 0.0018893 | 0.00047351
15 | 0.98778 | -0.086036 | 0 | 0
16 | 0.98766 | -0.086871 | 0.002313 | 0.00057968
17 | 0.99005 | -0.069572 | 0 | 0
18 | 0.98895 | -0.077314 | 0 | 0
19 | 0.98978 | -0.071434 | 0.0013626 | 0.00034149
20 | 0.9938 | -0.043175 | 0.0053567 | 0.0013425
21 | 0.98872 | -0.078929 | 0.015252 | 0.0038224
22 | 0.9861 | -0.097496 | 0.0062561 | 0.0015679
23 | 0.98899 | -0.077069 | 0.0069153 | 0.0017331
24 | 0.99626 | -0.026029 | 0 | 0
25 | 0.99218 | -0.054639 | 0.012429 | 0.003115
26 | 0.99197 | -0.056147 | 0.010264 | 0.0025725
27 | 0.99229 | -0.053917 | 0 | 0
28 | 0.99188 | -0.056777 | 0 | 0
29 | 0.99151 | -0.059404 | 0 | 0
30 | 0.99188 | -0.056824 | 0.0010352 | 0.00025944
31 | 0.99072 | -0.064975 | 0.034728 | 0.0087037
32 | 0.99789 | -0.014647 | 0.0070544 | 0.001768
33 | 0.98594 | -0.098652 | 0.032057 | 0.0080343
34 | 1 | 0 | -0.19364 | -0.048543
35 | 0.98892 | -0.077545 | 0.0023277 | 0.00058339
36 | 0.9991 | -0.0062528 | 0.0013726 | 0.00034401
37 | 0.98885 | -0.07806 | 0.00093725 | 0.0002349
38 | 0.98888 | -0.077846 | 0 | 0
39 | 0.99702 | -0.020793 | 0.0035743 | 0.0008958
40 | 0.99803 | -0.013752 | 0.0066924 | 0.0016773
41 | 0.9989 | -0.0076478 | 0.0032192 | 0.00080681
42 | 0.99998 | 149.9947 | 0 | 0

## res_line
| p_from_mw | q_from_mvar | p_to_mw | q_to_mvar | pl_mw | ql_mvar | i_from_ka | i_to_ka | i_ka | vm_from_pu | va_from_degree | vm_to_pu | va_to_degree | loading_percent
0 | -0.0051236 | -0.0012841 | 0.0051238 | 0.0012841 | 2.3627e-07 | 7.7179e-09 | 0.0076764 | 0.0076764 | 0.0076764 | 0.99317 | -0.04786 | 0.99322 | -0.047526 | 2.8431
1 | -0.028739 | -0.0072049 | 0.028746 | 0.0072075 | 7.0983e-06 | 2.6507e-06 | 0.043057 | 0.043057 | 0.043057 | 0.99322 | -0.047526 | 0.99347 | -0.045744 | 15.947
2 | 0.023615 | 0.0059208 | -0.02358 | -0.0059079 | 3.4898e-05 | 1.2845e-05 | 0.03538 | 0.035381 | 0.035381 | 0.99322 | -0.047526 | 0.9917 | -0.058208 | 13.104
3 | 0.0025827 | 0.000647 | -0.0025825 | -0.00064723 | 2.3439e-07 | -2.3485e-07 | 0.0038683 | 0.0038684 | 0.0038684 | 0.99347 | -0.045744 | 0.99338 | -0.0464 | 1.4327
4 | -0.031329 | -0.0078545 | 0.031397 | 0.00788 | 6.8066e-05 | 2.5536e-05 | 0.046925 | 0.046925 | 0.046925 | 0.99347 | -0.045744 | 0.9957 | -0.030095 | 17.3797
5 | 0.014469 | 0.0036244 | -0.014437 | -0.0036136 | 3.171e-05 | 1.0808e-05 | 0.021709 | 0.02171 | 0.02171 | 0.9917 | -0.058208 | 0.98946 | -0.074085 | 8.0406
6 | 0.0034383 | 0.00086136 | -0.0034377 | -0.00086157 | 5.6064e-07 | -2.1014e-07 | 0.0051881 | 0.0051882 | 0.0051882 | 0.98613 | -0.097785 | 0.98596 | -0.098964 | 1.9216
7 | -0.0034383 | -0.00086136 | 0.0034385 | 0.0008613 | 1.7241e-07 | -6.4655e-08 | 0.0051881 | 0.005188 | 0.0051881 | 0.98613 | -0.097785 | 0.98618 | -0.097423 | 1.9215
8 | -0.0057652 | -0.0014444 | 0.0057703 | 0.001445 | 5.0347e-06 | 5.7467e-07 | 0.0086988 | 0.0086984 | 0.0086988 | 0.98618 | -0.097423 | 0.98706 | -0.091111 | 3.2218
9 | -0.035859 | -0.0089984 | 0.035894 | 0.0090117 | 3.5418e-05 | 1.3365e-05 | 0.053593 | 0.053593 | 0.053593 | 0.9957 | -0.030095 | 0.99671 | -0.022985 | 19.8494
10 | 0.011279 | 0.0028222 | -0.011264 | -0.0028173 | 1.5668e-05 | 4.9068e-06 | 0.016961 | 0.016961 | 0.016961 | 0.98946 | -0.074085 | 0.98804 | -0.084163 | 6.282
11 | 0.001283 | 0.00031991 | -0.0012827 | -0.00032149 | 3.0858e-07 | -1.571e-06 | 0.0019336 | 0.0019342 | 0.0019342 | 0.98706 | -0.091111 | 0.98682 | -0.092857 | 0.71638
12 | -0.0070533 | -0.0017649 | 0.0070601 | 0.0017663 | 6.7646e-06 | 1.3747e-06 | 0.010632 | 0.010632 | 0.010632 | 0.98706 | -0.091111 | 0.98804 | -0.084163 | 3.9378
13 | -0.040481 | -0.010161 | 0.040493 | 0.010166 | 1.2327e-05 | 4.6708e-06 | 0.06044 | 0.06044 | 0.06044 | 0.99671 | -0.022985 | 0.99702 | -0.020793 | 22.3853
14 | 0.0018898 | 0.00047242 | -0.0018893 | -0.00047351 | 5.0548e-07 | -1.0862e-06 | 0.0028457 | 0.0028461 | 0.0028461 | 0.98804 | -0.084163 | 0.98777 | -0.0861 | 1.0541
15 | 0.0023138 | 0.00057856 | -0.0023132 | -0.00057934 | 5.9789e-07 | -7.8052e-07 | 0.0034842 | 0.0034846 | 0.0034846 | 0.98804 | -0.084163 | 0.98778 | -0.086036 | 1.2906
16 | 0.0023132 | 0.00057934 | -0.002313 | -0.00057968 | 2.6746e-07 | -3.4891e-07 | 0.0034846 | 0.0034847 | 0.0034847 | 0.98778 | -0.086036 | 0.98766 | -0.086871 | 1.2906
17 | 0.053739 | 0.01349 | -0.053681 | -0.013468 | 5.7729e-05 | 2.2021e-05 | 0.080776 | 0.080776 | 0.080776 | 0.99005 | -0.069572 | 0.98895 | -0.077314 | 29.917
18 | 0.011554 | 0.0028954 | -0.011551 | -0.0028945 | 2.9784e-06 | 9.4204e-07 | 0.017365 | 0.017365 | 0.017365 | 0.99005 | -0.069572 | 0.98978 | -0.071434 | 6.4316
19 | -0.065293 | -0.016386 | 0.065533 | 0.016478 | 0.00024014 | 9.1844e-05 | 0.098141 | 0.098141 | 0.098141 | 0.99005 | -0.069572 | 0.9938 | -0.043175 | 36.3485
20 | 0.015255 | 0.0038236 | -0.015252 | -0.0038224 | 3.4086e-06 | 1.178e-06 | 0.022953 | 0.022953 | 0.022953 | 0.98895 | -0.077314 | 0.98872 | -0.078929 | 8.5013
21 | 0.038426 | 0.0096448 | -0.038319 | -0.0096042 | 0.00010738 | 4.064e-05 | 0.057822 | 0.057823 | 0.057823 | 0.98895 | -0.077314 | 0.9861 | -0.097496 | 21.4158
22 | 0.010188 | 0.002553 | -0.010181 | -0.0025506 | 7.9398e-06 | 2.3573e-06 | 0.015317 | 0.015317 | 0.015317 | 0.98978 | -0.071434 | 0.98899 | -0.077069 | 5.673
23 | -0.07089 | -0.01782 | 0.071059 | 0.017885 | 0.0001697 | 6.4956e-05 | 0.10616 | 0.10616 | 0.10616 | 0.9938 | -0.043175 | 0.99626 | -0.026029 | 39.319
24 | 0.032063 | 0.0080363 | -0.032057 | -0.0080343 | 5.1293e-06 | 1.928e-06 | 0.048382 | 0.048382 | 0.048382 | 0.9861 | -0.097496 | 0.98594 | -0.098652 | 17.9194
25 | 0.0032653 | 0.00081752 | -0.003265 | -0.00081762 | 2.1479e-07 | -1.004e-07 | 0.0049126 | 0.0049126 | 0.0049126 | 0.98899 | -0.077069 | 0.98892 | -0.077545 | 1.8195
26 | -0.1298 | -0.032643 | 0.13001 | 0.032722 | 0.00020628 | 7.8882e-05 | 0.19391 | 0.19391 | 0.19391 | 0.99626 | -0.026029 | 0.99789 | -0.014647 | 35.9094
27 | 0.058742 | 0.014758 | -0.058515 | -0.014671 | 0.000227 | 8.6696e-05 | 0.087749 | 0.08775 | 0.08775 | 0.99626 | -0.026029 | 0.99229 | -0.053917 | 32.4999
28 | 0.011302 | 0.0028319 | -0.0113 | -0.0028311 | 2.3583e-06 | 7.3719e-07 | 0.01695 | 0.01695 | 0.01695 | 0.99218 | -0.054639 | 0.99197 | -0.056147 | 6.2777
29 | -0.023731 | -0.0059468 | 0.023733 | 0.0059477 | 2.3699e-06 | 8.7278e-07 | 0.03559 | 0.03559 | 0.03559 | 0.99218 | -0.054639 | 0.99229 | -0.053917 | 13.1814
30 | 0.0010353 | 0.00025865 | -0.0010352 | -0.00025939 | 8.9946e-08 | -7.3704e-07 | 0.0015527 | 0.001553 | 0.001553 | 0.99197 | -0.056147 | 0.99188 | -0.056777 | 0.57518
31 | 0.034781 | 0.0087237 | -0.034755 | -0.0087138 | 2.644e-05 | 9.9681e-06 | 0.05216 | 0.05216 | 0.05216 | 0.99229 | -0.053917 | 0.99151 | -0.059404 | 19.3185
32 | 0.0010352 | 0.00025939 | -0.0010352 | -0.00025944 | 6.8051e-09 | -5.5746e-08 | 0.001553 | 0.001553 | 0.001553 | 0.99188 | -0.056777 | 0.99188 | -0.056824 | 0.57519
33 | 0.034755 | 0.0087138 | -0.034728 | -0.0087037 | 2.6801e-05 | 1.0105e-05 | 0.05216 | 0.05216 | 0.05216 | 0.99151 | -0.059404 | 0.99072 | -0.064975 | 19.3185
34 | -0.13706 | -0.03449 | 0.13734 | 0.034598 | 0.00028076 | 0.00010742 | 0.20443 | 0.20443 | 0.20443 | 0.99789 | -0.014647 | 1 | 0 | 37.8573
35 | 0.055496 | 0.013945 | -0.055448 | -0.013927 | 4.8246e-05 | 1.8408e-05 | 0.082592 | 0.082592 | 0.082592 | 1 | 0 | 0.9991 | -0.0062528 | 30.5898
36 | 0.00093731 | 0.00023423 | -0.00093727 | -0.00023462 | 3.8885e-08 | -3.8707e-07 | 0.0014101 | 0.0014103 | 0.0014103 | 0.98892 | -0.077545 | 0.98888 | -0.077846 | 0.52232
37 | 0.054076 | 0.013583 | -0.054065 | -0.013579 | 1.0488e-05 | 3.9998e-06 | 0.080548 | 0.080548 | 0.080548 | 0.9991 | -0.0062528 | 0.9989 | -0.0076478 | 29.8326
38 | -0.00093725 | -0.0002349 | 0.00093727 | 0.00023462 | 2.7784e-08 | -2.765e-07 | 0.0014104 | 0.0014103 | 0.0014104 | 0.98885 | -0.07806 | 0.98888 | -0.077846 | 0.52236
39 | -0.044067 | -0.011062 | 0.04411 | 0.011078 | 4.3129e-05 | 1.638e-05 | 0.065775 | 0.065775 | 0.065775 | 0.99702 | -0.020793 | 0.99803 | -0.013752 | 24.361
40 | -0.050803 | -0.012755 | 0.050846 | 0.012772 | 4.3123e-05 | 1.6428e-05 | 0.075753 | 0.075753 | 0.075753 | 0.99803 | -0.013752 | 0.9989 | -0.0076478 | 28.0565

## res_trafo
| p_hv_mw | q_hv_mvar | p_lv_mw | q_lv_mvar | pl_mw | ql_mvar | i_hv_ka | i_lv_ka | vm_hv_pu | va_hv_degree | vm_lv_pu | va_lv_degree | loading_percent
0 | 2.5187e-16 | 8.8016e-16 | 0.00079998 | 7.4552e-08 | 0.00079998 | 7.4552e-08 | 2.6429e-17 | 0.0011547 | 0.99998 | 149.9947 | 1 | 0 | 0.31999

## res_ext_grid
| p_mw | q_mvar
0 | 0.19682 | 0.049341

## res_load
| p_mw | q_mvar
0 | 0.0051236 | 0.0012841
1 | 0.0091115 | 0.0022836
2 | 0.0034377 | 0.00086157
3 | 0.0023268 | 0.00058315
4 | 0.0025825 | 0.00064723
5 | 0.0044621 | 0.0011183
6 | 0.0031576 | 0.00079137
7 | 0.0045863 | 0.0011494
8 | 0.0012827 | 0.00032149
9 | 0.0018893 | 0.00047351
10 | 0.002313 | 0.00057968
11 | 0.0013626 | 0.00034149
12 | 0.0053567 | 0.0013425
13 | 0.015252 | 0.0038224
14 | 0.0062561 | 0.0015679
15 | 0.0069153 | 0.0017331
16 | 0.012429 | 0.003115
17 | 0.010264 | 0.0025725
18 | 0.0010352 | 0.00025944
19 | 0.034728 | 0.0087037
20 | 0.0070544 | 0.001768
21 | 0.032057 | 0.0080343
22 | 0.0031854 | 0.00079833
23 | 0.0023277 | 0.00058339
24 | 0.0013726 | 0.00034401
25 | 0.00093725 | 0.0002349
26 | 0.0035743 | 0.0008958
27 | 0.0066924 | 0.0016773
28 | 0.0032192 | 0.00080681

## dtypes
| element | column | dtype
0 | bus | name | object
1 | bus | vn_kv | float64
2 | bus | type | object
3 | bus | zone | object
4 | bus | in_service | bool
5 | load | name | object
6 | load | bus | uint32
7 | load | p_mw | float64
8 | load | q_mvar | float64
9 | load | const_z_percent | float64
10 | load | const_i_percent | float64
11 | load | sn_mva | float64
12 | load | scaling | float64
13 | load | in_service | bool
14 | load | type | object
15 | ext_grid | name | object
16 | ext_grid | bus | uint32
17 | ext_grid | vm_pu | float64
18 | ext_grid | va_degree | float64
19 | ext_grid | slack_weight | float64
20 | ext_grid | in_service | bool
21 | line | name | object
22 | line | std_type | object
23 | line | from_bus | uint32
24 | line | to_bus | uint32
25 | line | length_km | float64
26 | line | r_ohm_per_km | float64
27 | line | x_ohm_per_km | float64
28 | line | c_nf_per_km | float64
29 | line | g_us_per_km | float64
30 | line | max_i_ka | float64
31 | line | df | float64
32 | line | parallel | uint32
33 | line | type | object
34 | line | in_service | bool
35 | trafo | name | object
36 | trafo | std_type | object
37 | trafo | hv_bus | uint32
38 | trafo | lv_bus | uint32
39 | trafo | sn_mva | float64
40 | trafo | vn_hv_kv | float64
41 | trafo | vn_lv_kv | float64
42 | trafo | vk_percent | float64
43 | trafo | vkr_percent | float64
44 | trafo | pfe_kw | float64
45 | trafo | i0_percent | float64
46 | trafo | shift_degree | float64
47 | trafo | tap_side | object
48 | trafo | tap_neutral | int32
49 | trafo | tap_min | int32
50 | trafo | tap_max | int32
51 | trafo | tap_step_percent | float64
52 | trafo | tap_step_degree | float64
53 | trafo | tap_pos | int32
54 | trafo | tap_phase_shifter | bool
55 | trafo | parallel | uint32
56 | trafo | df | float64
57 | trafo | in_service | bool
58 | line_geodata | coords | object
59 | bus_geodata | x | float64
60 | bus_geodata | y | float64
61 | bus_geodata | coords | object
62 | res_bus | vm_pu | float64
63 | res_bus | va_degree | float64
64 | res_bus | p_mw | float64
65 | res_bus | q_mvar | float64
66 | res_line | p_from_mw | float64
67 | res_line | q_from_mvar | float64
68 | res_line | p_to_mw | float64
69 | res_line | q_to_mvar | float64
70 | res_line | pl_mw | float64
71 | res_line | ql_mvar | float64
72 | res_line | i_from_ka | float64
73 | res_line | i_to_ka | float64
74 | res_line | i_ka | float64
75 | res_line | vm_from_pu | float64
76 | res_line | va_from_degree | float64
77 | res_line | vm_to_pu | float64
78 | res_line | va_to_degree | float64
79 | res_line | loading_percent | float64
80 | res_trafo | p_hv_mw | float64
81 | res_trafo | q_hv_mvar | float64
82 | res_trafo | p_lv_mw | float64
83 | res_trafo | q_lv_mvar | float64
84 | res_trafo | pl_mw | float64
85 | res_trafo | ql_mvar | float64
86 | res_trafo | i_hv_ka | float64
87 | res_trafo | i_lv_ka | float64
88 | res_trafo | vm_hv_pu | float64
89 | res_trafo | va_hv_degree | float64
90 | res_trafo | vm_lv_pu | float64
91 | res_trafo | va_lv_degree | float64
92 | res_trafo | loading_percent | float64
93 | res_ext_grid | p_mw | float64
94 | res_ext_grid | q_mvar | float64
95 | res_load | p_mw | float64
96 | res_load | q_mvar | float64

## parameters
| version | format_version | converged | OPF_converged | name | f_hz | sn_mva
0 | 2.14.6 | 2.14.0 | TRUE | FALSE |  | 50 | 1