## bus
| name | vn_kv | type | zone | in_service
0 | bus_LV_1004-5_1_1_node_128 | 0.4 | n |  | TRUE
1 | bus_LV_1004-5_1_1_node_126 | 0.4 | n |  | TRUE
2 | bus_LV_1004-5_1_1_node_92 | 0.4 | n |  | TRUE
3 | bus_LV_1004-5_1_1_node_13 | 0.4 | n |  | TRUE
4 | bus_LV_1004-5_1_1_node_14 | 0.4 | n |  | TRUE
5 | bus_LV_1004-5_1_1_node_15 | 0.4 | n |  | TRUE
6 | bus_LV_1004-5_1_1_node_17 | 0.4 | n |  | TRUE
7 | bus_LV_1004-5_1_1_node_19 | 0.4 | n |  | TRUE
8 | bus_LV_1004-5_1_1_node_43 | 0.4 | n |  | TRUE
9 | bus_LV_1004-5_1_1_node_29 | 0.4 | n |  | TRUE
10 | bus_LV_1004-5_1_1_node_30 | 0.4 | n |  | TRUE
11 | bus_LV_1004-5_1_1_node_31 | 0.4 | n |  | TRUE
12 | bus_LV_1004-5_1_1_node_32 | 0.4 | n |  | TRUE
13 | bus_LV_1004-5_1_1_node_33 | 0.4 | n |  | TRUE
14 | bus_LV_1004-5_1_1_node_117 | 0.4 | n |  | TRUE
15 | bus_LV_1004-5_1_1_node_60 | 0.4 | n |  | TRUE
16 | bus_LV_1004-5_1_1_node_79 | 0.4 | n |  | TRUE
17 | bus_LV_1004-5_1_1_node_44 | 0.4 | n |  | TRUE
18 | bus_LV_1004-5_1_1_node_49 | 0.4 | n |  | TRUE
19 | bus_LV_1004-5_1_1_node_50 | 0.4 | n |  | TRUE
20 | bus_LV_1004-5_1_1_node_52 | 0.4 | n |  | TRUE
21 | bus_LV_1004-5_1_1_node_81 | 0.4 | n |  | TRUE
22 | bus_LV_1004-5_1_1_node_53 | 0.4 | n |  | TRUE
23 | bus_LV_1004-5_1_1_node_54 | 0.4 | n |  | TRUE
24 | bus_LV_1004-5_1_1_node_115 | 0.4 | n |  | TRUE
25 | bus_LV_1004-5_1_1_node_57 | 0.4 | n |  | TRUE
26 | bus_LV_1004-5_1_1_node_58 | 0.4 | n |  | TRUE
27 | bus_LV_1004-5_1_1_node_59 | 0.4 | n |  | TRUE
28 | bus_LV_1004-5_1_1_node_109 | 0.4 | n |  | TRUE
29 | bus_LV_1004-5_1_1_node_61 | 0.4 | n |  | TRUE
30 | bus_LV_1004-5_1_1_node_123 | 0.4 | n |  | TRUE
31 | bus_LV_1004-5_1_1_node_74 | 0.4 | n |  | TRUE
32 | bus_LV_1004-5_1_1_node_75 | 0.4 | n |  | TRUE
33 | bus_LV_1004-5_1_1_node_76 | 0.4 | n |  | TRUE
34 | bus_LV_1004-5_1_1_node_77 | 0.4 | n |  | TRUE
35 | bus_LV_1004-5_1_1_node_78 | 0.4 | n |  | TRUE
36 | bus_LV_1004-5_1_1_node_80 | 0.4 | n |  | TRUE
37 | bus_LV_1004-5_1_1_node_119 | 0.4 | n |  | TRUE
38 | bus_LV_1004-5_1_1_node_105 | 0.4 | n |  | TRUE
39 | bus_LV_1004-5_1_1_node_106 | 0.4 | n |  | TRUE
40 | bus_LV_1004-5_1_1_node_107 | 0.4 | n |  | TRUE
41 | bus_LV_1004-5_1_1_node_108 | 0.4 | n |  | TRUE
42 | bus_LV_1004-5_1_1_node_120 | 0.4 | n |  | TRUE
43 | bus_LV_1004-5_1_1_node_113 | 0.4 | n |  | TRUE
44 | bus_LV_1004-5_1_1_node_114 | 0.4 | n |  | TRUE
45 | bus_LV_1004-5_1_1_node_127 | 0.4 | n |  | TRUE
46 | bus_LV_1004-5_1_1_node_121 | 0.4 | n |  | TRUE
47 | bus_LV_1004-5_1_1_node_124 | 0.4 | n |  | TRUE
48 | bus_MV_82_0_node_114 | 20 | n |  | TRUE

## load
| name | bus | p_mw | q_mvar | const_z_percent | const_i_percent | sn_mva | scaling | in_service | type
0 | LV_1004-5_1_1_load_128 | 0 | 0.0079692 | 0.0019973 | 0 | 0 |  | 1 | TRUE | wye
1 | LV_1004-5_1_1_load_92 | 2 | 0.0011491 | 0.00028799 | 0 | 0 |  | 1 | TRUE | wye
2 | LV_1004-5_1_1_load_13 | 3 | 0.00090019 | 0.00022561 | 0 | 0 |  | 1 | TRUE | wye
3 | LV_1004-5_1_1_load_14 | 4 | 0.00092896 | 0.00023282 | 0 | 0 |  | 1 | TRUE | wye
4 | LV_1004-5_1_1_load_15 | 5 | 0.0014009 | 0.00035111 | 0 | 0 |  | 1 | TRUE | wye
5 | LV_1004-5_1_1_load_19 | 7 | 0.0015391 | 0.00038574 | 0 | 0 |  | 1 | TRUE | wye
6 | LV_1004-5_1_1_load_43 | 8 | 0.0015858 | 0.00039743 | 0 | 0 |  | 1 | TRUE | wye
7 | LV_1004-5_1_1_load_29 | 9 | 0.0061901 | 0.0015514 | 0 | 0 |  | 1 | TRUE | wye
8 | LV_1004-5_1_1_load_30 | 10 | 0.0058 | 0.0014536 | 0 | 0 |  | 1 | TRUE | wye
9 | LV_1004-5_1_1_load_117 | 14 | 0.0016277 | 0.00040793 | 0 | 0 |  | 1 | TRUE | wye
10 | LV_1004-5_1_1_load_79 | 16 | 0.0027094 | 0.00067905 | 0 | 0 |  | 1 | TRUE | wye
11 | LV_1004-5_1_1_load_49 | 18 | 0.00083622 | 0.00020958 | 0 | 0 |  | 1 | TRUE | wye
12 | LV_1004-5_1_1_load_50 | 19 | 0.00079913 | 0.00020028 | 0 | 0 |  | 1 | TRUE | wye
13 | LV_1004-5_1_1_load_52 | 20 | 0.0011002 | 0.00027573 | 0 | 0 |  | 1 | TRUE | wye
14 | LV_1004-5_1_1_load_53 | 22 | 0.00044803 | 0.00011229 | 0 | 0 |  | 1 | TRUE | wye
15 | LV_1004-5_1_1_load_54 | 23 | 0.00044796 | 0.00011227 | 0 | 0 |  | 1 | TRUE | wye
16 | LV_1004-5_1_1_load_115 | 24 | 0.00041551 | 0.00010414 | 0 | 0 |  | 1 | TRUE | wye
17 | LV_1004-5_1_1_load_57 | 25 | 0.0019747 | 0.0004949 | 0 | 0 |  | 1 | TRUE | wye
18 | LV_1004-5_1_1_load_58 | 26 | 0.0025266 | 0.00063323 | 0 | 0 |  | 1 | TRUE | wye
19 | LV_1004-5_1_1_load_59 | 27 | 0.0023481 | 0.00058848 | 0 | 0 |  | 1 | TRUE | wye
20 | LV_1004-5_1_1_load_109 | 28 | 0.0014905 | 0.00037355 | 0 | 0 |  | 1 | TRUE | wye
21 | LV_1004-5_1_1_load_123 | 30 | 0.0053444 | 0.0013394 | 0 | 0 |  | 1 | TRUE | wye
22 | LV_1004-5_1_1_load_74 | 31 | 0.00059932 | 0.0001502 | 0 | 0 |  | 1 | TRUE | wye
23 | LV_1004-5_1_1_load_75 | 32 | 0.00072664 | 0.00018211 | 0 | 0 |  | 1 | TRUE | wye
24 | LV_1004-5_1_1_load_77 | 34 | 0.0033365 | 0.00083619 | 0 | 0 |  | 1 | TRUE | wye
25 | LV_1004-5_1_1_load_78 | 35 | 0.0043146 | 0.0010813 | 0 | 0 |  | 1 | TRUE | wye
26 | LV_1004-5_1_1_load_105 | 38 | 0.0013767 | 0.00034503 | 0 | 0 |  | 1 | TRUE | wye
27 | LV_1004-5_1_1_load_106 | 39 | 0.0011243 | 0.00028178 | 0 | 0 |  | 1 | TRUE | wye
28 | LV_1004-5_1_1_load_107 | 40 | 0.0014732 | 0.00036923 | 0 | 0 |  | 1 | TRUE | wye
29 | LV_1004-5_1_1_load_108 | 41 | 0.0012404 | 0.00031088 | 0 | 0 |  | 1 | TRUE | wye
30 | LV_1004-5_1_1_load_120 | 42 | 0.0012563 | 0.00031485 | 0 | 0 |  | 1 | TRUE | wye
31 | LV_1004-5_1_1_load_113 | 43 | 0.0012547 | 0.00031445 | 0 | 0 |  | 1 | TRUE | wye
32 | LV_1004-5_1_1_load_114 | 44 | 0.00041551 | 0.00010414 | 0 | 0 |  | 1 | TRUE | wye
33 | LV_1004-5_1_1_load_127 | 45 | 0.035171 | 0.0088146 | 0 | 0 |  | 1 | TRUE | wye
34 | LV_1004-5_1_1_load_124 | 47 | 0.0012862 | 0.00032235 | 0 | 0 |  | 1 | TRUE | wye

## ext_grid
| name | bus | vm_pu | va_degree | slack_weight | in_service
0 |  | 45 | 1 | 0 | 1 | TRUE

## line
| name | std_type | from_bus | to_bus | length_km | r_ohm_per_km | x_ohm_per_km | c_nf_per_km | g_us_per_km | max_i_ka | df | parallel | type | in_service
0 | LV_1004-5_1_1_line_0 | NAYY 4x150 SE | 0 | 1 | 0.005688 | 0.208 | 0.08 | 261 | 0 | 0.27 | 1 | 1 | cs | TRUE
1 | LV_1004-5_1_1_line_1 | NAYY 4x150 SE | 0 | 2 | 0.050201 | 0.208 | 0.08 | 261 | 0 | 0.27 | 1 | 1 | cs | TRUE
2 | LV_1004-5_1_1_line_2 | NAYY 4x150 SE | 1 | 37 | 0.021073 | 0.208 | 0.08 | 261 | 0 | 0.27 | 1 | 1 | cs | TRUE
3 | LV_1004-5_1_1_line_3 | NAYY 4x150 SE | 3 | 4 | 0.0073586 | 0.208 | 0.08 | 261 | 0 | 0.27 | 1 | 1 | cs | TRUE
4 | LV_1004-5_1_1_line_4 | NAYY 4x150 SE | 4 | 5 | 0.021262 | 0.208 | 0.08 | 261 | 0 | 0.27 | 1 | 1 | cs | TRUE
5 | LV_1004-5_1_1_line_5 | NAYY 4x150 SE | 5 | 6 | 0.012932 | 0.208 | 0.08 | 261 | 0 | 0.27 | 1 | 1 | cs | TRUE
6 | LV_1004-5_1_1_line_6 | NAYY 4x150 SE | 6 | 7 | 0.01413 | 0.208 | 0.08 | 261 | 0 | 0.27 | 1 | 1 | cs | TRUE
7 | LV_1004-5_1_1_line_7 | NAYY 4x150 SE | 7 | 8 | 0.016195 | 0.208 | 0.08 | 261 | 0 | 0.27 | 1 | 1 | cs | TRUE
8 | LV_1004-5_1_1_line_8 | NAYY 4x150 SE | 8 | 17 | 0.021662 | 0.208 | 0.08 | 261 | 0 | 0.27 | 1 | 1 | cs | TRUE
9 | LV_1004-5_1_1_line_9 | NAYY 4x150 SE | 9 | 10 | 0.017639 | 0.208 | 0.08 | 261 | 0 | 0.27 | 1 | 1 | cs | TRUE
10 | LV_1004-5_1_1_line_10 | NAYY 4x150 SE | 9 | 11 | 0.029647 | 0.208 | 0.08 | 261 | 0 | 0.27 | 1 | 1 | cs | TRUE
11 | LV_1004-5_1_1_line_11 | NAYY 4x150 SE | 11 | 12 | 0.006146 | 0.208 | 0.08 | 261 | 0 | 0.27 | 1 | 1 | cs | TRUE
12 | LV_1004-5_1_1_line_12 | NAYY 4x150 SE | 11 | 13 | 0.059169 | 0.208 | 0.08 | 261 | 0 | 0.27 | 1 | 1 | cs | TRUE
13 | LV_1004-5_1_1_line_13 | NAYY 4x150 SE | 12 | 14 | 0.021632 | 0.208 | 0.08 | 261 | 0 | 0.27 | 1 | 1 | cs | TRUE
14 | LV_1004-5_1_1_line_14 | NAYY 4x150 SE | 13 | 15 | 0.007115 | 0.208 | 0.08 | 261 | 0 | 0.27 | 1 | 1 | cs | TRUE
15 | LV_1004-5_1_1_line_15 | NAYY 4x150 SE | 13 | 16 | 0.048471 | 0.208 | 0.08 | 261 | 0 | 0.27 | 1 | 1 | cs | TRUE
16 | LV_1004-5_1_1_line_16 | NAYY 4x150 SE | 15 | 29 | 0.058089 | 0.208 | 0.08 | 261 | 0 | 0.27 | 1 | 1 | cs | TRUE
17 | LV_1004-5_1_1_line_17 | NAYY 4x150 SE | 16 | 35 | 0.025669 | 0.208 | 0.08 | 261 | 0 | 0.27 | 1 | 1 | cs | TRUE
18 | LV_1004-5_1_1_line_18 | NAYY 4x150 SE | 17 | 18 | 0.0039465 | 0.208 | 0.08 | 261 | 0 | 0.27 | 1 | 1 | cs | TRUE
19 | LV_1004-5_1_1_line_19 | NAYY 4x150 SE | 17 | 19 | 0.016896 | 0.208 | 0.08 | 261 | 0 | 0.27 | 1 | 1 | cs | TRUE
20 | LV_1004-5_1_1_line_20 | NAYY 4x150 SE | 18 | 20 | 0.014648 | 0.208 | 0.08 | 261 | 0 | 0.27 | 1 | 1 | cs | TRUE
21 | LV_1004-5_1_1_line_21 | NAYY 4x150 SE | 19 | 21 | 0.054416 | 0.208 | 0.08 | 261 | 0 | 0.27 | 1 | 1 | cs | TRUE
22 | LV_1004-5_1_1_line_22 | NAYY 4x150 SE | 20 | 22 | 0.018992 | 0.208 | 0.08 | 261 | 0 | 0.27 | 1 | 1 | cs | TRUE
23 | LV_1004-5_1_1_line_23 | NAYY 4x150 SE | 21 | 37 | 0.040847 | 0.208 | 0.08 | 261 | 0 | 0.27 | 1 | 1 | cs | TRUE
24 | LV_1004-5_1_1_line_24 | NAYY 4x150 SE | 21 | 34 | 0.16836 | 0.208 | 0.08 | 261 | 0 | 0.27 | 1 | 1 | cs | TRUE
25 | LV_1004-5_1_1_line_25 | NAYY 4x150 SE | 21 | 36 | 0.055577 | 0.208 | 0.08 | 261 | 0 | 0.27 | 1 | 1 | cs | TRUE
26 | LV_1004-5_1_1_line_26 | NAYY 4x150 SE | 22 | 23 | 0.0070791 | 0.208 | 0.08 | 261 | 0 | 0.27 | 1 | 1 | cs | TRUE
27 | LV_1004-5_1_1_line_27 | NAYY 4x150 SE | 23 | 24 | 0.012305 | 0.208 | 0.08 | 261 | 0 | 0.27 | 1 | 1 | cs | TRUE
28 | LV_1004-5_1_1_line_28 | NAYY 4x150 SE | 24 | 44 | 0.0065444 | 0.208 | 0.08 | 261 | 0 | 0.27 | 1 | 1 | cs | TRUE
29 | LV_1004-5_1_1_line_29 | NAYY 4x150 SE | 25 | 26 | 0.028768 | 0.208 | 0.08 | 261 | 0 | 0.27 | 1 | 1 | cs | TRUE
30 | LV_1004-5_1_1_line_30 | NAYY 4x150 SE | 26 | 27 | 0.0035626 | 0.208 | 0.08 | 261 | 0 | 0.27 | 1 | 1 | cs | TRUE
31 | LV_1004-5_1_1_line_31 | NAYY 4x150 SE | 27 | 28 | 0.023677 | 0.208 | 0.08 | 261 | 0 | 0.27 | 1 | 1 | cs | TRUE
32 | LV_1004-5_1_1_line_32 | NAYY 4x150 SE | 28 | 40 | 0.0022318 | 0.208 | 0.08 | 261 | 0 | 0.27 | 1 | 1 | cs | TRUE
33 | LV_1004-5_1_1_line_33 | NAYY 4x150 SE | 29 | 30 | 0.0076323 | 0.208 | 0.08 | 261 | 0 | 0.27 | 1 | 1 | cs | TRUE
34 | LV_1004-5_1_1_line_34 | NAYY 4x150 SE | 30 | 47 | 0.067667 | 0.208 | 0.08 | 261 | 0 | 0.27 | 1 | 1 | cs | TRUE
35 | LV_1004-5_1_1_line_35 | NAYY 4x150 SE | 30 | 46 | 0.052368 | 0.208 | 0.08 | 261 | 0 | 0.27 | 1 | 1 | cs | TRUE
36 | LV_1004-5_1_1_line_36 | NAYY 4x150 SE | 31 | 32 | 0.019808 | 0.208 | 0.08 | 261 | 0 | 0.27 | 1 | 1 | cs | TRUE
37 | LV_1004-5_1_1_line_37 | NAYY 4x150 SE | 31 | 33 | 0.0067909 | 0.208 | 0.08 | 261 | 0 | 0.27 | 1 | 1 | cs | TRUE
38 | LV_1004-5_1_1_line_38 | NAYY 4x150 SE | 33 | 34 | 0.0040585 | 0.208 | 0.08 | 261 | 0 | 0.27 | 1 | 1 | cs | TRUE
39 | LV_1004-5_1_1_line_39 | NAYY 4x150 SE | 35 | 36 | 0.025427 | 0.208 | 0.08 | 261 | 0 | 0.27 | 1 | 1 | cs | TRUE
40 | LV_1004-5_1_1_line_40 | NAYY 4x150 SE | 37 | 45 | 0.011999 | 0.208 | 0.08 | 261 | 0 | 0.27 | 1 | 1 | cs | TRUE
41 | LV_1004-5_1_1_line_41 | NAYY 4x150 SE | 38 | 39 | 0.016008 | 0.208 | 0.08 | 261 | 0 | 0.27 | 1 | 1 | cs | TRUE
42 | LV_1004-5_1_1_line_42 | NAYY 4x150 SE | 38 | 40 | 0.020126 | 0.208 | 0.08 | 261 | 0 | 0.27 | 1 | 1 | cs | TRUE
43 | LV_1004-5_1_1_line_43 | NAYY 4x150 SE | 39 | 41 | 0.011138 | 0.208 | 0.08 | 261 | 0 | 0.27 | 1 | 1 | cs | TRUE
44 | LV_1004-5_1_1_line_44 | NAYY 4x150 SE | 39 | 42 | 0.053346 | 0.208 | 0.08 | 261 | 0 | 0.27 | 1 | 1 | cs | TRUE
45 | LV_1004-5_1_1_line_45 | NAYY 4x150 SE | 41 | 43 | 0.0065271 | 0.208 | 0.08 | 261 | 0 | 0.27 | 1 | 1 | cs | TRUE
46 | LV_1004-5_1_1_line_46 | NAYY 4x150 SE | 42 | 46 | 0.027609 | 0.208 | 0.08 | 261 | 0 | 0.27 | 1 | 1 | cs | TRUE

## trafo
| name | std_type | hv_bus | lv_bus | sn_mva | vn_hv_kv | vn_lv_kv | vk_percent | vkr_percent | pfe_kw | i0_percent | shift_degree | tap_side | tap_neutral | tap_min | tap_max | tap_step_percent | tap_step_degree | tap_pos | tap_phase_shifter | parallel | df | in_service
0 | LV_1004-5_1_1_trafo_127 | 0.25 MVA 20/0.4 kV | 48 | 45 | 0.25 | 20 | 0.4 | 6 | 1.44 | 0.8 | 0.32 | 150 | hv | 0 | -2 | 2 | 2.5 | 0 | 0 | FALSE | 1 | 1 | TRUE

## line_geodata
| x0 | y0 | x1 | y1 | x2 | y2 | x3 | y3 | x4 | y4 | x5 | y5 | x6 | y6
0 | 2646133.1715 | 1185346.036 | 2646134.5255 | 1185351.5606
1 | 2646134.5255 | 1185351.5606 | 2646161.0226 | 1185394.1989
2 | 2646133.1715 | 1185346.036 | 2646127.6729 | 1185325.6938
3 | 2646170.5346 | 1185337.3375 | 2646164.3362 | 1185341.3035
4 | 2646170.5346 | 1185337.3375 | 2646174.2545 | 1185334.9574 | 2646179.2818 | 1185336.2079 | 2646188.8451 | 1185329.5277
5 | 2646199.4467 | 1185322.1222 | 2646188.8451 | 1185329.5277
6 | 2646199.4467 | 1185322.1222 | 2646195.4216 | 1185312.6305 | 2646194.6653 | 1185308.886
7 | 2646194.6653 | 1185308.886 | 2646191.4591 | 1185293.0115
8 | 2646185.5756 | 1185272.1659 | 2646191.3196 | 1185292.3211 | 2646191.4591 | 1185293.0115
9 | 2645950.154 | 1185308.3822 | 2645939.0712 | 1185314.473 | 2645934.3699 | 1185316.1526
10 | 2645973.1664 | 1185290.0766 | 2645959.5803 | 1185303.2018 | 2645950.154 | 1185308.3822
11 | 2645972.9082 | 1185283.9379 | 2645973.1664 | 1185290.0766
12 | 2645974.34 | 1185348.9843 | 2645974.0303 | 1185339.6102 | 2645973.3852 | 1185330.189 | 2645972.609 | 1185318.9547 | 2645971.3867 | 1185300.2129 | 2645973.1664 | 1185290.0766
13 | 2645972.9082 | 1185283.9379 | 2645981.8917 | 1185264.2592
14 | 2645974.34 | 1185348.9843 | 2645968.5915 | 1185353.1981
15 | 2645974.34 | 1185348.9843 | 2645996.5565 | 1185335.9921 | 2646000.6885 | 1185333.578 | 2646016.4725 | 1185325.033
16 | 2645968.5915 | 1185353.1981 | 2645959.5226 | 1185359.4876 | 2645984.0861 | 1185387.7246 | 2645986.2036 | 1185392.2322 | 2645986.8857 | 1185396.8289
17 | 2646039.5342 | 1185313.8275 | 2646028.6914 | 1185318.418 | 2646016.4725 | 1185325.033
18 | 2646185.5756 | 1185272.1659 | 2646189.4443 | 1185271.3862
19 | 2646185.5756 | 1185272.1659 | 2646168.9595 | 1185275.231
20 | 2646203.8039 | 1185268.4925 | 2646189.4443 | 1185271.3862
21 | 2646115.7625 | 1185286.6586 | 2646159.2541 | 1185277.0214 | 2646168.9595 | 1185275.231
22 | 2646222.4212 | 1185264.7407 | 2646203.8039 | 1185268.4925
23 | 2646115.7625 | 1185286.6586 | 2646121.3984 | 1185308.0025 | 2646121.5556 | 1185308.4039 | 2646127.6729 | 1185325.6938
24 | 2646115.7625 | 1185286.6586 | 2646100.2123 | 1185119.0161
25 | 2646063.0149 | 1185304.0738 | 2646087.4657 | 1185295.3347 | 2646111.8483 | 1185287.529 | 2646115.7625 | 1185286.6586
26 | 2646222.4212 | 1185264.7407 | 2646229.3608 | 1185263.3422
27 | 2646241.423 | 1185260.9114 | 2646229.3608 | 1185263.3422
28 | 2646247.8153 | 1185259.5096 | 2646242.162 | 1185260.7625 | 2646241.423 | 1185260.9114
29 | 2646041.5654 | 1185381.4276 | 2646050.9099 | 1185393.5852 | 2646060.256 | 1185403.2349
30 | 2646062.7345 | 1185405.7939 | 2646060.256 | 1185403.2349
31 | 2646079.2067 | 1185422.8012 | 2646062.7345 | 1185405.7939
32 | 2646079.2067 | 1185422.8012 | 2646080.7594 | 1185424.4043
33 | 2645986.8857 | 1185396.8289 | 2645991.1716 | 1185403.1442
34 | 2645991.1716 | 1185403.1442 | 2645934.3999 | 1185439.9659
35 | 2646017.8888 | 1185448.0836 | 2646012.8753 | 1185438.0841 | 2646005.0044 | 1185423.5269 | 2645991.1716 | 1185403.1442
36 | 2646106.7546 | 1185110.3908 | 2646119.5153 | 1185095.2414
37 | 2646102.3797 | 1185115.5847 | 2646106.7546 | 1185110.3908
38 | 2646102.3797 | 1185115.5847 | 2646100.2123 | 1185119.0161
39 | 2646063.0149 | 1185304.0738 | 2646052.496 | 1185308.3398 | 2646039.5342 | 1185313.8275
40 | 2646116.0339 | 1185328.7392 | 2646118.4201 | 1185328.0794 | 2646127.6729 | 1185325.6938
41 | 2646094.6963 | 1185438.9027 | 2646096.4084 | 1185443.3953 | 2646096.6382 | 1185447.2436 | 2646093.8471 | 1185452.9252 | 2646093.7556 | 1185453.9357
42 | 2646094.6963 | 1185438.9027 | 2646094.628 | 1185438.7235 | 2646080.7594 | 1185424.4043
43 | 2646093.7556 | 1185453.9357 | 2646093.4969 | 1185456.7913 | 2646094.0064 | 1185459.0075 | 2646095.8993 | 1185461.9459 | 2646096.9133 | 1185463.0766 | 2646097.6239 | 1185463.7557
44 | 2646040.9326 | 1185461.3894 | 2646093.7556 | 1185453.9357
45 | 2646097.6239 | 1185463.7557 | 2646102.3427 | 1185468.2653
46 | 2646017.8888 | 1185448.0836 | 2646020.0826 | 1185447.6335 | 2646022.2715 | 1185447.8059 | 2646024.3787 | 1185448.6893 | 2646027.6356 | 1185450.9044 | 2646035.9985 | 1185457.0386 | 2646040.9326 | 1185461.3894

## bus_geodata
| x | y | coords
0 | 2646134.5255 | 1185351.5606
1 | 2646133.1715 | 1185346.036
2 | 2646161.0226 | 1185394.1989
3 | 2646164.3362 | 1185341.3035
4 | 2646170.5346 | 1185337.3375
5 | 2646188.8451 | 1185329.5277
6 | 2646199.4467 | 1185322.1222
7 | 2646194.6653 | 1185308.886
8 | 2646191.4591 | 1185293.0115
9 | 2645950.154 | 1185308.3822
10 | 2645934.3699 | 1185316.1526
11 | 2645973.1664 | 1185290.0766
12 | 2645972.9082 | 1185283.9379
13 | 2645974.34 | 1185348.9843
14 | 2645981.8917 | 1185264.2592
15 | 2645968.5915 | 1185353.1981
16 | 2646016.4725 | 1185325.033
17 | 2646185.5756 | 1185272.1659
18 | 2646189.4443 | 1185271.3862
19 | 2646168.9595 | 1185275.231
20 | 2646203.8039 | 1185268.4925
21 | 2646115.7625 | 1185286.6586
22 | 2646222.4212 | 1185264.7407
23 | 2646229.3608 | 1185263.3422
24 | 2646241.423 | 1185260.9114
25 | 2646041.5654 | 1185381.4276
26 | 2646060.256 | 1185403.2349
27 | 2646062.7345 | 1185405.7939
28 | 2646079.2067 | 1185422.8012
29 | 2645986.8857 | 1185396.8289
30 | 2645991.1716 | 1185403.1442
31 | 2646106.7546 | 1185110.3908
32 | 2646119.5153 | 1185095.2414
33 | 2646102.3797 | 1185115.5847
34 | 2646100.2123 | 1185119.0161
35 | 2646039.5342 | 1185313.8275
36 | 2646063.0149 | 1185304.0738
37 | 2646127.6729 | 1185325.6938
38 | 2646094.6963 | 1185438.9027
39 | 2646093.7556 | 1185453.9357
40 | 2646080.7594 | 1185424.4043
41 | 2646097.6239 | 1185463.7557
42 | 2646040.9326 | 1185461.3894
43 | 2646102.3427 | 1185468.2653
44 | 2646247.8153 | 1185259.5096
45 | 2646116.0339 | 1185328.7392
46 | 2646017.8888 | 1185448.0836
47 | 2645934.3999 | 1185439.9659
48 | 2646127.6729 | 1185325.6938

## line_std_types
| c_nf_per_km | r_ohm_per_km | x_ohm_per_km | max_i_ka | type | q_mm2 | alpha | voltage_rating
NAYY 4x50 SE | 210 | 0.642 | 0.083 | 0.142 | cs | 50 | 0.00403 | LV
NAYY 4x120 SE | 264 | 0.225 | 0.08 | 0.242 | cs | 120 | 0.00403 | LV
NAYY 4x150 SE | 261 | 0.208 | 0.08 | 0.27 | cs | 150 | 0.00403 | LV
NA2XS2Y 1x95 RM/25 12/20 kV | 216 | 0.313 | 0.132 | 0.252 | cs | 95 | 0.00403 | MV
NA2XS2Y 1x185 RM/25 12/20 kV | 273 | 0.161 | 0.117 | 0.362 | cs | 185 | 0.00403 | MV
NA2XS2Y 1x240 RM/25 12/20 kV | 304 | 0.122 | 0.112 | 0.421 | cs | 240 | 0.00403 | MV
NA2XS2Y 1x95 RM/25 6/10 kV | 315 | 0.313 | 0.123 | 0.249 | cs | 95 | 0.00403 | MV
NA2XS2Y 1x185 RM/25 6/10 kV | 406 | 0.161 | 0.11 | 0.358 | cs | 185 | 0.00403 | MV
NA2XS2Y 1x240 RM/25 6/10 kV | 456 | 0.122 | 0.105 | 0.416 | cs | 240 | 0.00403 | MV
NA2XS2Y 1x150 RM/25 12/20 kV | 250 | 0.206 | 0.116 | 0.319 | cs | 150 | 0.00403 | MV
NA2XS2Y 1x120 RM/25 12/20 kV | 230 | 0.253 | 0.119 | 0.283 | cs | 120 | 0.00403 | MV
NA2XS2Y 1x70 RM/25 12/20 kV | 190 | 0.443 | 0.132 | 0.22 | cs | 70 | 0.00403 | MV
NA2XS2Y 1x150 RM/25 6/10 kV | 360 | 0.206 | 0.11 | 0.315 | cs | 150 | 0.00403 | MV
NA2XS2Y 1x120 RM/25 6/10 kV | 340 | 0.253 | 0.113 | 0.28 | cs | 120 | 0.00403 | MV
NA2XS2Y 1x70 RM/25 6/10 kV | 280 | 0.443 | 0.123 | 0.217 | cs | 70 | 0.00403 | MV
N2XS(FL)2Y 1x120 RM/35 64/110 kV | 112 | 0.153 | 0.166 | 0.366 | cs | 120 | 0.00393 | HV
N2XS(FL)2Y 1x185 RM/35 64/110 kV | 125 | 0.099 | 0.156 | 0.457 | cs | 185 | 0.00393 | HV
N2XS(FL)2Y 1x240 RM/35 64/110 kV | 135 | 0.075 | 0.149 | 0.526 | cs | 240 | 0.00393 | HV
N2XS(FL)2Y 1x300 RM/35 64/110 kV | 144 | 0.06 | 0.144 | 0.588 | cs | 300 | 0.00393 | HV
15-AL1/3-ST1A 0.4 | 11 | 1.8769 | 0.35 | 0.105 | ol | 16 | 0.00403 | LV
24-AL1/4-ST1A 0.4 | 11.25 | 1.2012 | 0.335 | 0.14 | ol | 24 | 0.00403 | LV
48-AL1/8-ST1A 0.4 | 12.2 | 0.5939 | 0.3 | 0.21 | ol | 48 | 0.00403 | LV
94-AL1/15-ST1A 0.4 | 13.2 | 0.306 | 0.29 | 0.35 | ol | 94 | 0.00403 | LV
34-AL1/6-ST1A 10.0 | 9.7 | 0.8342 | 0.36 | 0.17 | ol | 34 | 0.00403 | MV
48-AL1/8-ST1A 10.0 | 10.1 | 0.5939 | 0.35 | 0.21 | ol | 48 | 0.00403 | MV
70-AL1/11-ST1A 10.0 | 10.4 | 0.4132 | 0.339 | 0.29 | ol | 70 | 0.00403 | MV
94-AL1/15-ST1A 10.0 | 10.75 | 0.306 | 0.33 | 0.35 | ol | 94 | 0.00403 | MV
122-AL1/20-ST1A 10.0 | 11.1 | 0.2376 | 0.323 | 0.41 | ol | 122 | 0.00403 | MV
149-AL1/24-ST1A 10.0 | 11.25 | 0.194 | 0.315 | 0.47 | ol | 149 | 0.00403 | MV
34-AL1/6-ST1A 20.0 | 9.15 | 0.8342 | 0.382 | 0.17 | ol | 34 | 0.00403 | MV
48-AL1/8-ST1A 20.0 | 9.5 | 0.5939 | 0.372 | 0.21 | ol | 48 | 0.00403 | MV
70-AL1/11-ST1A 20.0 | 9.7 | 0.4132 | 0.36 | 0.29 | ol | 70 | 0.00403 | MV
94-AL1/15-ST1A 20.0 | 10 | 0.306 | 0.35 | 0.35 | ol | 94 | 0.00403 | MV
122-AL1/20-ST1A 20.0 | 10.3 | 0.2376 | 0.344 | 0.41 | ol | 122 | 0.00403 | MV
149-AL1/24-ST1A 20.0 | 10.5 | 0.194 | 0.337 | 0.47 | ol | 149 | 0.00403 | MV
184-AL1/30-ST1A 20.0 | 10.75 | 0.1571 | 0.33 | 0.535 | ol | 184 | 0.00403 | MV
243-AL1/39-ST1A 20.0 | 11 | 0.1188 | 0.32 | 0.645 | ol | 243 | 0.00403 | MV
48-AL1/8-ST1A 110.0 | 8 | 0.5939 | 0.46 | 0.21 | ol | 48 | 0.00403 | HV
70-AL1/11-ST1A 110.0 | 8.4 | 0.4132 | 0.45 | 0.29 | ol | 70 | 0.00403 | HV
94-AL1/15-ST1A 110.0 | 8.65 | 0.306 | 0.44 | 0.35 | ol | 94 | 0.00403 | HV
122-AL1/20-ST1A 110.0 | 8.5 | 0.2376 | 0.43 | 0.41 | ol | 122 | 0.00403 | HV
149-AL1/24-ST1A 110.0 | 8.75 | 0.194 | 0.41 | 0.47 | ol | 149 | 0.00403 | HV
184-AL1/30-ST1A 110.0 | 8.8 | 0.1571 | 0.4 | 0.535 | ol | 184 | 0.00403 | HV
243-AL1/39-ST1A 110.0 | 9 | 0.1188 | 0.39 | 0.645 | ol | 243 | 0.00403 | HV
305-AL1/39-ST1A 110.0 | 9.2 | 0.0949 | 0.38 | 0.74 | ol | 305 | 0.00403 | HV
490-AL1/64-ST1A 110.0 | 9.75 | 0.059 | 0.37 | 0.96 | ol | 490 | 0.00403 | HV
679-AL1/86-ST1A 110.0 | 9.95 | 0.042 | 0.36 | 1.15 | ol | 679 | 0.00403 | HV
490-AL1/64-ST1A 220.0 | 10 | 0.059 | 0.285 | 0.96 | ol | 490 | 0.00403 | HV
679-AL1/86-ST1A 220.0 | 11.7 | 0.042 | 0.275 | 1.15 | ol | 679 | 0.00403 | HV
490-AL1/64-ST1A 380.0 | 11 | 0.059 | 0.253 | 0.96 | ol | 490 | 0.00403 | HV
679-AL1/86-ST1A 380.0 | 14.6 | 0.042 | 0.25 | 1.15 | ol | 679 | 0.00403 | HV

## trafo_std_types
| i0_percent | pfe_kw | vkr_percent | sn_mva | vn_lv_kv | vn_hv_kv | vk_percent | shift_degree | vector_group | tap_side | tap_neutral | tap_min | tap_max | tap_step_degree | tap_step_percent | tap_phase_shifter
160 MVA 380/110 kV | 0.06 | 60 | 0.25 | 160 | 110 | 380 | 12.2 | 0 | Yy0 | hv | 0 | -9 | 9 | 0 | 1.5 | FALSE
100 MVA 220/110 kV | 0.06 | 55 | 0.26 | 100 | 110 | 220 | 12 | 0 | Yy0 | hv | 0 | -9 | 9 | 0 | 1.5 | FALSE
63 MVA 110/20 kV | 0.04 | 22 | 0.32 | 63 | 20 | 110 | 18 | 150 | YNd5 | hv | 0 | -9 | 9 | 0 | 1.5 | FALSE
40 MVA 110/20 kV | 0.05 | 18 | 0.34 | 40 | 20 | 110 | 16.2 | 150 | YNd5 | hv | 0 | -9 | 9 | 0 | 1.5 | FALSE
25 MVA 110/20 kV | 0.07 | 14 | 0.41 | 25 | 20 | 110 | 12 | 150 | YNd5 | hv | 0 | -9 | 9 | 0 | 1.5 | FALSE
63 MVA 110/10 kV | 0.04 | 22 | 0.32 | 63 | 10 | 110 | 18 | 150 | YNd5 | hv | 0 | -9 | 9 | 0 | 1.5 | FALSE
40 MVA 110/10 kV | 0.05 | 18 | 0.34 | 40 | 10 | 110 | 16.2 | 150 | YNd5 | hv | 0 | -9 | 9 | 0 | 1.5 | FALSE
25 MVA 110/10 kV | 0.07 | 14 | 0.41 | 25 | 10 | 110 | 12 | 150 | YNd5 | hv | 0 | -9 | 9 | 0 | 1.5 | FALSE
0.25 MVA 20/0.4 kV | 0.32 | 0.8 | 1.44 | 0.25 | 0.4 | 20 | 6 | 150 | Yzn5 | hv | 0 | -2 | 2 | 0 | 2.5 | FALSE
0.4 MVA 20/0.4 kV | 0.3375 | 1.35 | 1.425 | 0.4 | 0.4 | 20 | 6 | 150 | Dyn5 | hv | 0 | -2 | 2 | 0 | 2.5 | FALSE
0.63 MVA 20/0.4 kV | 0.2619 | 1.65 | 1.206 | 0.63 | 0.4 | 20 | 6 | 150 | Dyn5 | hv | 0 | -2 | 2 | 0 | 2.5 | FALSE
0.25 MVA 10/0.4 kV | 0.24 | 0.6 | 1.2 | 0.25 | 0.4 | 10 | 4 | 150 | Dyn5 | hv | 0 | -2 | 2 | 0 | 2.5 | FALSE
0.4 MVA 10/0.4 kV | 0.2375 | 0.95 | 1.325 | 0.4 | 0.4 | 10 | 4 | 150 | Dyn5 | hv | 0 | -2 | 2 | 0 | 2.5 | FALSE
0.63 MVA 10/0.4 kV | 0.1873 | 1.18 | 1.0794 | 0.63 | 0.4 | 10 | 4 | 150 | Dyn5 | hv | 0 | -2 | 2 | 0 | 2.5 | FALSE

## trafo3w_std_types
| sn_hv_mva | sn_mv_mva | sn_lv_mva | vn_hv_kv | vn_mv_kv | vn_lv_kv | vk_hv_percent | vk_mv_percent | vk_lv_percent | vkr_hv_percent | vkr_mv_percent | vkr_lv_percent | pfe_kw | i0_percent | shift_mv_degree | shift_lv_degree | vector_group | tap_side | tap_neutral | tap_min | tap_max | tap_step_percent
63/25/38 MVA 110/20/10 kV | 63 | 25 | 38 | 110 | 20 | 10 | 10.4 | 10.4 | 10.4 | 0.28 | 0.32 | 0.35 | 35 | 0.89 | 0 | 0 | YN0yn0yn0 | hv | 0 | -10 | 10 | 1.2
63/25/38 MVA 110/10/10 kV | 63 | 25 | 38 | 110 | 10 | 10 | 10.4 | 10.4 | 10.4 | 0.28 | 0.32 | 0.35 | 35 | 0.89 | 0 | 0 | YN0yn0yn0 | hv | 0 | -10 | 10 | 1.2

## fuse_std_types
| fuse_type | i_rated_a | t_avg | t_min | t_total | x_avg | x_min | x_total
HV 100A | HV 100A | 100 | 0 | [10.0, 3.64, 0.854, 0.281, 0.1, 0.0531, 0.022, 0.01] | [10.0, 4.267, 1.21, 0.403, 0.1, 0.058, 0.022, 0.01] | 0 | [300.0, 350.0, 450.0, 550.0, 700.0, 850.0, 1200.0, 1752.0] | [600.0, 700.0, 900.0, 1150.0, 1665.0, 2000.0, 3000.0, 4313.0]
HV 10A | HV 10A | 10 | 0 | [10.0, 1675.0, 0.344, 0.156, 0.1, 0.0417, 0.0171, 0.01] | [10.0, 1.3, 0.3, 0.155, 0.1, 0.0555, 0.023, 0.01] | 0 | [30.0, 32.0, 35.0, 37.0, 39.0, 50.0, 70.0, 88.0] | [60.0, 70.0, 80.0, 87.0, 94.0, 110.0, 150.0, 216.0]
HV 125A | HV 125A | 125 | 0 | [10.0, 1.82, 0.344, 0.1, 0.0467, 0.0269, 0.01] | [10.0, 2.478, 0.426, 0.1, 0.0427, 0.0211, 0.01] | 0 | [375.0, 500.0, 700.0, 925.0, 1200.0, 1500.0, 2341.0] | [750.0, 1000.0, 1500.0, 2200.0, 3000.0, 4000.0, 5765.0]
HV 160A | HV 160A | 160 | 0 | [10.0, 4.15, 1.03, 0.198, 0.1, 0.051, 0.0172, 0.01] | [10.0, 2.3, 0.734, 0.274, 0.1, 0.046, 0.0177, 0.01] | 0 | [480.0, 550.0, 700.0, 1000.0, 1260.0, 1600.0, 2500.0, 3227.0] | [960.0, 1300.0, 1700.0, 2200.0, 2996.0, 4000.0, 6000.0, 7946.0]
HV 16A | HV 16A | 16 | 0 | [10.0, 0.352, 0.164, 0.1, 0.0649, 0.0342, 0.01] | [10.0, 2.34, 0.722, 0.181, 0.1, 0.055, 0.0296, 0.01] | 0 | [48.0, 60.0, 65.0, 71.0, 80.0, 100.0, 162.0] | [96.0, 110.0, 125.0, 150.0, 168.0, 200.0, 250.0, 398.0]
HV 200A | HV 200A | 200 | 0 | [10.0, 4.267, 1.21, 0.403, 0.1, 0.058, 0.022, 0.01] | [10.0, 3.73, 1.654, 0.328, 0.1, 0.0531, 0.019, 0.01] | 0 | [600.0, 700.0, 900.0, 1150.0, 1665.0, 2000.0, 3000.0, 4313.0] | [1200.0, 1500.0, 1800.0, 2700.0, 3960.0, 5000.0, 7500.0, 10620.0]
HV 20A | HV 20A | 20 | 0 | [10.0, 1.3, 0.3, 0.155, 0.1, 0.0555, 0.023, 0.01] | [10.0, 1.3, 0.161, 0.1, 0.0611, 0.0399, 0.0141, 0.01] | 0 | [60.0, 70.0, 80.0, 87.0, 94.0, 110.0, 150.0, 216.0] | [120.0, 150.0, 200.0, 223.0, 260.0, 300.0, 450.0, 532.0]
HV 25A | HV 25A | 25 | 0 | [10.0, 2.512, 0.833, 0.299, 0.1, 0.0372, 0.0223, 0.01] | [10.0, 3.125, 0.597, 0.198, 0.1, 0.0378, 0.022, 0.01] | 0 | [75.0, 82.0, 90.0, 100.0, 124.0, 170.0, 200.0, 289.0] | [150.0, 170.0, 210.0, 250.0, 294.0, 400.0, 500.0, 711.0]
HV 31.5A | HV 31.5A | 31.5 | 0 | [10.0, 2.34, 0.722, 0.181, 0.1, 0.055, 0.0296, 0.01] | [10.0, 2.84, 0.368, 0.164, 0.1, 0.0621, 0.0378, 0.0195, 0.01] | 0 | [95.0, 110.0, 125.0, 150.0, 165.0, 200.0, 250.0, 390.0] | [189.0, 220.0, 300.0, 350.0, 393.0, 450.0, 530.0, 700.0, 960.0]
HV 40A | HV 40A | 40 | 0 | [10.0, 1.3, 0.161, 0.1, 0.0611, 0.0399, 0.0141, 0.01] | [10.0, 2.05, 0.369, 0.198, 0.1, 0.051, 0.0298, 0.01] | 0 | [120.0, 150.0, 200.0, 223.0, 260.0, 300.0, 450.0, 532.0] | [240.0, 300.0, 400.0, 450.0, 530.0, 650.0, 800.0, 1311.0]
HV 50A | HV 50A | 50 | 0 | [10.0, 3.215, 0.597, 0.198, 0.1, 0.0378, 0.022, 0.01] | [10.0, 3.64, 0.854, 0.281, 0.1, 0.0531, 0.022, 0.01] | 0 | [150.0, 170.0, 210.0, 250.0, 294.0, 400.0, 500.0, 711.0] | [300.0, 350.0, 450.0, 550.0, 700.0, 850.0, 1200.0, 1752.0]
HV 6.3A | HV 6.3A | 6.3 | 0 | [10.0, 1.39, 0.344, 0.168, 0.1, 0.056, 0.0263, 0.01] | [10.0, 1.711, 0.516, 0.198, 0.1, 0.0634, 0.0303, 0.01] | 0 | [19.0, 19.5, 20.4, 20.8, 22.0, 25.0, 32.0, 48.0] | [38.0, 40.0, 43.0, 48.0, 53.0, 60.0, 75.0, 118.0]
HV 63A | HV 63A | 63 | 0 | [10.0, 2.84, 0.368, 0.164, 0.1, 0.0621, 0.0378, 0.0195, 0.01] | [10.0, 1.82, 0.344, 0.1, 0.0467, 0.0269, 0.01] | 0 | [189.0, 220.0, 300.0, 350.0, 393.0, 450.0, 530.0, 700.0, 961.0] | [378.0, 500.0, 700.0, 934.0, 1200.0, 1500.0, 2366.0]
HV 80A | HV 80A | 80 | 0 | [10.0, 2.05, 0.369, 0.198, 0.1, 0.051, 0.0298, 0.01] | [10.0, 4.15, 1.03, 0.198, 0.1, 0.051, 0.0172, 0.01] | 0 | [240.0, 300.0, 400.0, 450.0, 530.0, 650.0, 800.0, 1311.0] | [480.0, 550.0, 700.0, 1000.0, 1260.0, 1600.0, 2500.0, 3227.0]
Siemens NH-1-100 | Siemens NH-1-100 | 100 | [5400.0, 2000.0, 400.0, 20.0, 1.0, 0.2, 0.012, 0.004] | 0 | 0 | [150.0, 190.0, 250.0, 430.0, 900.0, 1250.0, 2700.0, 3600.0] | 0 | 0
Siemens NH-1-125 | Siemens NH-1-125 | 125 | [4800.0, 120.0, 7.0, 0.1, 0.004] | 0 | 0 | [180.0, 400.0, 740.0, 2000.0, 4250.0] | 0 | 0
Siemens NH-1-16 | Siemens NH-1-16 | 16 | [4000.0, 400.0, 2.0, 0.1, 0.04, 0.01] | 0 | 0 | [26.0, 35.0, 75.0, 150.0, 200.0, 300.0] | 0 | 0
Siemens NH-1-160 | Siemens NH-1-160 | 160 | [4800.0, 120.0, 7.0, 0.1, 0.004] | 0 | 0 | [210.0, 500.0, 900.0, 2300.0, 5000.0] | 0 | 0
Siemens NH-1-25 | Siemens NH-1-25 | 25 | [4000.0, 1000.0, 10.0, 0.2, 0.02, 0.01] | 0 | 0 | [40.0, 50.0, 100.0, 210.0, 400.0, 500.0] | 0 | 0
Siemens NH-1-50 | Siemens NH-1-50 | 50 | [4000.0, 40.0, 4.0, 1.0, 0.02, 0.01] | 0 | 0 | [86.0, 200.0, 300.0, 400.0, 1000.0, 1280.0] | 0 | 0
Siemens NH-1-63 | Siemens NH-1-63 | 63 | [4000.0, 100.0, 10.0, 2.0, 0.04, 0.01] | 0 | 0 | [100.0, 200.0, 300.0, 400.0, 1000.0, 1500.0] | 0 | 0
Siemens NH-1-80 | Siemens NH-1-80 | 80 | [4800.0, 120.0, 7.0, 0.1, 0.01] | 0 | 0 | [150.58, 250.0, 450.0, 1150.0, 2470.0] | 0 | 0
Siemens NH-2-1000 | Siemens NH-2-1000 | 1000 | [4800.0, 120.0, 7.0, 0.1, 0.004] | 0 | 0 | [1900.0, 3500.0, 8400.0, 24000.0, 52000.0] | 0 | 0
Siemens NH-2-200 | Siemens NH-2-200 | 200 | [4800.0, 120.0, 7.0, 0.1, 0.004] | 0 | 0 | [280.0, 650.0, 1200.0, 3000.0, 7000.0] | 0 | 0
Siemens NH-2-224 | Siemens NH-2-224 | 224 | [4800.0, 120.0, 7.0, 0.2, 0.04, 0.004] | 0 | 0 | [400.0, 750.0, 1453.0, 3025.0, 4315.0, 7600.0] | 0 | 0
Siemens NH-2-250 | Siemens NH-2-250 | 250 | [4800.0, 120.0, 7.0, 0.1, 0.004] | 0 | 0 | [450.0, 800.0, 1650.0, 4000.0, 8500.0] | 0 | 0
Siemens NH-2-315 | Siemens NH-2-315 | 315 | [4800.0, 120.0, 7.0, 0.1, 0.004] | 0 | 0 | [550.0, 920.0, 1900.0, 5000.0, 11000.0] | 0 | 0
Siemens NH-2-355 | Siemens NH-2-355 | 355 | [4800.0, 120.0, 6.0, 0.1, 0.004] | 0 | 0 | [650.0, 1116.27, 2350.0, 5840.0, 12790.0] | 0 | 0
Siemens NH-2-400 | Siemens NH-2-400 | 400 | [4800.0, 120.0, 7.0, 0.1, 0.004] | 0 | 0 | [720.0, 1350.0, 2800.0, 6500.0, 15000.0] | 0 | 0
Siemens NH-2-425 | Siemens NH-2-425 | 425 | [4800.0, 120.0, 7.0, 0.1, 0.004] | 0 | 0 | [850.0, 1500.0, 3050.0, 7500.0, 16500.0] | 0 | 0
Siemens NH-2-630 | Siemens NH-2-630 | 630 | [4800.0, 120.0, 7.0, 0.1, 0.004] | 0 | 0 | [1200.0, 2000.0, 4800.0, 12000.0, 26000.0] | 0 | 0

## res_bus
| vm_pu | va_degree | p_mw | q_mvar
0 | 0.99848 | -0.010603 | 0.0079692 | 0.0019973
1 | 0.99855 | -0.010083 | 0 | 0
2 | 0.99839 | -0.011182 | 0.0011491 | 0.00028799
3 | 0.99377 | -0.043496 | 0.00090019 | 0.00022561
4 | 0.99378 | -0.043429 | 0.00092896 | 0.00023282
5 | 0.99383 | -0.043036 | 0.0014009 | 0.00035111
6 | 0.99389 | -0.042613 | 0 | 0
7 | 0.99396 | -0.042151 | 0.0015391 | 0.00038574
8 | 0.99407 | -0.04137 | 0.0015858 | 0.00039743
9 | 0.98458 | -0.10812 | 0.0061901 | 0.0015514
10 | 0.98443 | -0.10917 | 0.0058 | 0.0014536
11 | 0.98509 | -0.10446 | 0 | 0
12 | 0.98508 | -0.10457 | 0 | 0
13 | 0.98626 | -0.096179 | 0 | 0
14 | 0.98503 | -0.10493 | 0.0016277 | 0.00040793
15 | 0.98603 | -0.097839 | 0 | 0
16 | 0.98881 | -0.078141 | 0.0027094 | 0.00067905
17 | 0.99427 | -0.039978 | 0 | 0
18 | 0.99424 | -0.040124 | 0.00083622 | 0.00020958
19 | 0.99451 | -0.038267 | 0.00079913 | 0.00020028
20 | 0.99419 | -0.040543 | 0.0011002 | 0.00027573
21 | 0.99535 | -0.032321 | 0 | 0
22 | 0.99414 | -0.040875 | 0.00044803 | 0.00011229
23 | 0.99413 | -0.040967 | 0.00044796 | 0.00011227
24 | 0.99411 | -0.04107 | 0.00041551 | 0.00010414
25 | 0.97993 | -0.14124 | 0.0019747 | 0.0004949
26 | 0.98001 | -0.14065 | 0.0025266 | 0.00063323
27 | 0.98003 | -0.14048 | 0.0023481 | 0.00058848
28 | 0.98027 | -0.13879 | 0.0014905 | 0.00037355
29 | 0.98411 | -0.11142 | 0 | 0
30 | 0.98386 | -0.11321 | 0.0053444 | 0.0013394
31 | 0.99421 | -0.040402 | 0.00059932 | 0.0001502
32 | 0.99419 | -0.040548 | 0.00072664 | 0.00018211
33 | 0.99422 | -0.040311 | 0 | 0
34 | 0.99423 | -0.040257 | 0.0033365 | 0.00083619
35 | 0.99027 | -0.067917 | 0.0043146 | 0.0010813
36 | 0.99186 | -0.056705 | 0 | 0
37 | 0.99882 | -0.0081593 | 0 | 0
38 | 0.98058 | -0.13655 | 0.0013767 | 0.00034503
39 | 0.98084 | -0.13469 | 0.0011243 | 0.00028178
40 | 0.9803 | -0.1386 | 0.0014732 | 0.00036923
41 | 0.9808 | -0.13498 | 0.0012404 | 0.00031088
42 | 0.98199 | -0.1265 | 0.0012563 | 0.00031485
43 | 0.98079 | -0.13506 | 0.0012547 | 0.00031445
44 | 0.99411 | -0.041098 | 0.00041551 | 0.00010414
45 | 1 | 0 | -0.069533 | -0.017317
46 | 0.98264 | -0.1219 | 0 | 0
47 | 0.98373 | -0.11411 | 0.0012862 | 0.00032235
48 | 0.99998 | 149.9947 | 0 | 0

## res_line
| p_from_mw | q_from_mvar | p_to_mw | q_to_mvar | pl_mw | ql_mvar | i_from_ka | i_to_ka | i_ka | vm_from_pu | va_from_degree | vm_to_pu | va_to_degree | loading_percent
0 | -0.0091183 | -0.0022846 | 0.009119 | 0.0022848 | 6.5539e-07 | 1.7767e-07 | 0.013589 | 0.013589 | 0.013589 | 0.99848 | -0.010603 | 0.99855 | -0.010083 | 5.0329
1 | 0.0011492 | 0.00028737 | -0.0011491 | -0.00028799 | 9.1865e-08 | -6.2121e-07 | 0.0017124 | 0.0017126 | 0.0017126 | 0.99848 | -0.010603 | 0.99839 | -0.011182 | 0.6343
2 | -0.009119 | -0.0022848 | 0.0091214 | 0.0022855 | 2.4281e-06 | 6.5814e-07 | 0.013589 | 0.013589 | 0.013589 | 0.99855 | -0.010083 | 0.99882 | -0.0081593 | 5.0328
3 | -0.00090019 | -0.00022561 | 0.00090019 | 0.00022552 | 8.3421e-09 | -9.2132e-08 | 0.0013479 | 0.0013479 | 0.0013479 | 0.99377 | -0.043496 | 0.99378 | -0.043429 | 0.49922
4 | -0.0018292 | -0.00045833 | 0.0018293 | 0.0004581 | 9.9518e-08 | -2.3722e-07 | 0.0027388 | 0.0027387 | 0.0027388 | 0.99378 | -0.043429 | 0.99383 | -0.043036 | 1.0144
5 | -0.0032302 | -0.00080921 | 0.0032304 | 0.00080911 | 1.8874e-07 | -9.4989e-08 | 0.0048363 | 0.0048362 | 0.0048363 | 0.99383 | -0.043036 | 0.99389 | -0.042613 | 1.7912
6 | -0.0032304 | -0.00080911 | 0.0032306 | 0.00080901 | 2.0622e-07 | -1.0381e-07 | 0.0048362 | 0.0048362 | 0.0048362 | 0.99389 | -0.042613 | 0.99396 | -0.042151 | 1.7912
7 | -0.0047697 | -0.0011948 | 0.0047702 | 0.0011947 | 5.1523e-07 | -1.1766e-08 | 0.0071403 | 0.0071403 | 0.0071403 | 0.99396 | -0.042151 | 0.99407 | -0.04137 | 2.6446
8 | -0.006356 | -0.0015922 | 0.0063572 | 0.0015924 | 1.2235e-06 | 1.8969e-07 | 0.009514 | 0.0095139 | 0.009514 | 0.99407 | -0.04137 | 0.99427 | -0.039978 | 3.5237
9 | 0.0058008 | 0.0014537 | -0.0058 | -0.0014536 | 8.4594e-07 | 1.0107e-07 | 0.0087669 | 0.0087669 | 0.0087669 | 0.98458 | -0.10812 | 0.98443 | -0.10917 | 3.247
10 | -0.011991 | -0.0030051 | 0.011997 | 0.003007 | 6.0753e-06 | 1.9594e-06 | 0.018122 | 0.018122 | 0.018122 | 0.98458 | -0.10812 | 0.98509 | -0.10446 | 6.7119
11 | 0.0016278 | 0.00040762 | -0.0016277 | -0.00040769 | 2.3184e-08 | -6.9327e-08 | 0.0024587 | 0.0024587 | 0.0024587 | 0.98509 | -0.10446 | 0.98508 | -0.10457 | 0.91063
12 | -0.013625 | -0.0034147 | 0.01364 | 0.0034199 | 1.5638e-05 | 5.2605e-06 | 0.020581 | 0.02058 | 0.020581 | 0.98509 | -0.10446 | 0.98626 | -0.096179 | 7.6224
13 | 0.0016277 | 0.00040769 | -0.0016277 | -0.00040793 | 8.1605e-08 | -2.4399e-07 | 0.0024587 | 0.0024588 | 0.0024588 | 0.98508 | -0.10457 | 0.98503 | -0.10493 | 0.91067
14 | 0.022804 | 0.005725 | -0.022799 | -0.005723 | 5.2568e-06 | 1.9311e-06 | 0.03441 | 0.03441 | 0.03441 | 0.98626 | -0.096179 | 0.98603 | -0.097839 | 12.7443
15 | -0.036445 | -0.0091449 | 0.036536 | 0.0091794 | 9.1459e-05 | 3.4556e-05 | 0.05499 | 0.05499 | 0.05499 | 0.98626 | -0.096179 | 0.98881 | -0.078141 | 20.3666
16 | 0.022799 | 0.005723 | -0.022756 | -0.0057073 | 4.2918e-05 | 1.5768e-05 | 0.03441 | 0.03441 | 0.03441 | 0.98603 | -0.097839 | 0.98411 | -0.11142 | 12.7444
17 | -0.039246 | -0.0098585 | 0.039302 | 0.0098796 | 5.5883e-05 | 2.1164e-05 | 0.059067 | 0.059067 | 0.059067 | 0.98881 | -0.078141 | 0.99027 | -0.067917 | 21.8766
18 | 0.0036637 | 0.00091744 | -0.0036637 | -0.00091747 | 7.4032e-08 | -2.2709e-08 | 0.0054829 | 0.0054829 | 0.0054829 | 0.99427 | -0.039978 | 0.99424 | -0.040124 | 2.0307
19 | -0.010021 | -0.0025098 | 0.010023 | 0.0025105 | 2.3712e-06 | 6.9282e-07 | 0.014997 | 0.014997 | 0.014997 | 0.99427 | -0.039978 | 0.99451 | -0.038267 | 5.5544
20 | 0.0028275 | 0.00070789 | -0.0028273 | -0.00070802 | 1.6366e-07 | -1.2701e-07 | 0.0042314 | 0.0042315 | 0.0042315 | 0.99424 | -0.040124 | 0.99419 | -0.040543 | 1.5672
21 | -0.010822 | -0.0027108 | 0.010831 | 0.0027135 | 8.9027e-06 | 2.7175e-06 | 0.016192 | 0.016192 | 0.016192 | 0.99451 | -0.038267 | 0.99535 | -0.032321 | 5.9972
22 | 0.0017271 | 0.00043229 | -0.001727 | -0.00043251 | 7.9181e-08 | -2.158e-07 | 0.0025848 | 0.0025849 | 0.0025849 | 0.99419 | -0.040543 | 0.99414 | -0.040875 | 0.95737
23 | -0.059332 | -0.014925 | 0.059533 | 0.015002 | 0.00020062 | 7.6629e-05 | 0.088719 | 0.088719 | 0.088719 | 0.99535 | -0.032321 | 0.99882 | -0.0081593 | 32.8589
24 | 0.0046676 | 0.0011679 | -0.0046625 | -0.0011681 | 5.1149e-06 | -2.1856e-07 | 0.0069772 | 0.006978 | 0.006978 | 0.99535 | -0.032321 | 0.99423 | -0.040257 | 2.5844
25 | 0.043833 | 0.011043 | -0.043684 | -0.010987 | 0.00014901 | 5.6593e-05 | 0.06555 | 0.06555 | 0.06555 | 0.99535 | -0.032321 | 0.99186 | -0.056705 | 24.2777
26 | 0.001279 | 0.00032022 | -0.001279 | -0.0003203 | 1.6188e-08 | -8.556e-08 | 0.0019143 | 0.0019143 | 0.0019143 | 0.99414 | -0.040875 | 0.99413 | -0.040967 | 0.70901
27 | 0.00083104 | 0.00020804 | -0.00083103 | -0.00020819 | 1.1879e-08 | -1.5497e-07 | 0.0012438 | 0.0012439 | 0.0012439 | 0.99413 | -0.040967 | 0.99411 | -0.04107 | 0.4607
28 | 0.00041552 | 0.00010405 | -0.00041551 | -0.00010414 | 1.5796e-09 | -8.4241e-08 | 0.00062193 | 0.00062196 | 0.00062196 | 0.99411 | -0.04107 | 0.99411 | -0.041098 | 0.23035
29 | -0.0019747 | -0.0004949 | 0.0019748 | 0.0004946 | 1.614e-07 | -3.0037e-07 | 0.0029986 | 0.0029984 | 0.0029986 | 0.97993 | -0.14124 | 0.98001 | -0.14065 | 1.1106
30 | -0.0045015 | -0.0011278 | 0.0045016 | 0.0011278 | 1.0385e-07 | -4.9481e-09 | 0.0068348 | 0.0068348 | 0.0068348 | 0.98001 | -0.14065 | 0.98003 | -0.14048 | 2.5314
31 | -0.0068496 | -0.0017163 | 0.0068512 | 0.0017166 | 1.5979e-06 | 3.1618e-07 | 0.0104 | 0.0104 | 0.0104 | 0.98003 | -0.14048 | 0.98027 | -0.13879 | 3.8518
32 | -0.0083417 | -0.0020902 | 0.0083419 | 0.0020902 | 2.2329e-07 | 5.7744e-08 | 0.012662 | 0.012662 | 0.012662 | 0.98027 | -0.13879 | 0.9803 | -0.1386 | 4.6897
33 | 0.022756 | 0.0057073 | -0.022751 | -0.0057052 | 5.639e-06 | 2.0719e-06 | 0.03441 | 0.03441 | 0.03441 | 0.98411 | -0.11142 | 0.98386 | -0.11321 | 12.7444
34 | 0.0012864 | 0.00032155 | -0.0012862 | -0.00032235 | 1.598e-07 | -7.9775e-07 | 0.0019452 | 0.0019455 | 0.0019455 | 0.98386 | -0.11321 | 0.98373 | -0.11411 | 0.72057
35 | 0.01612 | 0.0040442 | -0.0161 | -0.0040374 | 1.9426e-05 | 6.8072e-06 | 0.024382 | 0.024382 | 0.024382 | 0.98386 | -0.11321 | 0.98264 | -0.1219 | 9.0303
36 | 0.00072666 | 0.00018186 | -0.00072664 | -0.00018211 | 1.4619e-08 | -2.5123e-07 | 0.0010875 | 0.0010876 | 0.0010876 | 0.99421 | -0.040402 | 0.99419 | -0.040548 | 0.40281
37 | -0.001326 | -0.00033207 | 0.001326 | 0.00033199 | 1.6688e-08 | -8.1645e-08 | 0.0019845 | 0.0019845 | 0.0019845 | 0.99421 | -0.040402 | 0.99422 | -0.040311 | 0.735
38 | -0.001326 | -0.00033199 | 0.001326 | 0.00033194 | 9.9732e-09 | -4.8796e-08 | 0.0019845 | 0.0019844 | 0.0019845 | 0.99422 | -0.040311 | 0.99423 | -0.040257 | 0.73498
39 | -0.043616 | -0.010961 | 0.043684 | 0.010987 | 6.8174e-05 | 2.5893e-05 | 0.06555 | 0.06555 | 0.06555 | 0.99027 | -0.067917 | 0.99186 | -0.056705 | 24.2778
40 | -0.068654 | -0.017287 | 0.068733 | 0.017317 | 7.8369e-05 | 2.9985e-05 | 0.10231 | 0.10231 | 0.10231 | 0.99882 | -0.0081593 | 1 | 0 | 37.8916
41 | -0.011195 | -0.0028053 | 0.011198 | 0.0028062 | 2.8825e-06 | 9.0668e-07 | 0.016988 | 0.016988 | 0.016988 | 0.98058 | -0.13655 | 0.98084 | -0.13469 | 6.2917
42 | 0.009818 | 0.0024603 | -0.0098152 | -0.0024595 | 2.7876e-06 | 8.1834e-07 | 0.014898 | 0.014899 | 0.014899 | 0.98058 | -0.13655 | 0.9803 | -0.1386 | 5.518
43 | 0.0024952 | 0.00062515 | -0.0024951 | -0.00062525 | 9.9591e-08 | -1.0227e-07 | 0.0037853 | 0.0037854 | 0.0037854 | 0.98084 | -0.13469 | 0.9808 | -0.13498 | 1.402
44 | -0.014817 | -0.0037131 | 0.014834 | 0.0037189 | 1.682e-05 | 5.795e-06 | 0.022479 | 0.022478 | 0.022479 | 0.98084 | -0.13469 | 0.98199 | -0.1265 | 8.3254
45 | 0.0012547 | 0.00031437 | -0.0012547 | -0.00031445 | 1.4757e-08 | -7.6698e-08 | 0.0019035 | 0.0019035 | 0.0019035 | 0.9808 | -0.13498 | 0.98079 | -0.13506 | 0.705
46 | -0.01609 | -0.0040338 | 0.0161 | 0.0040374 | 1.0241e-05 | 3.5895e-06 | 0.024382 | 0.024382 | 0.024382 | 0.98199 | -0.1265 | 0.98264 | -0.1219 | 9.0303

## res_trafo
| p_hv_mw | q_hv_mvar | p_lv_mw | q_lv_mvar | pl_mw | ql_mvar | i_hv_ka | i_lv_ka | vm_hv_pu | va_hv_degree | vm_lv_pu | va_lv_degree | loading_percent
0 | 2.5187e-16 | 8.8016e-16 | 0.00079998 | 7.4552e-08 | 0.00079998 | 7.4552e-08 | 2.6429e-17 | 0.0011547 | 0.99998 | 149.9947 | 1 | 0 | 0.31999

## res_ext_grid
| p_mw | q_mvar
0 | 0.1047 | 0.026132

## res_load
| p_mw | q_mvar
0 | 0.0079692 | 0.0019973
1 | 0.0011491 | 0.00028799
2 | 0.00090019 | 0.00022561
3 | 0.00092896 | 0.00023282
4 | 0.0014009 | 0.00035111
5 | 0.0015391 | 0.00038574
6 | 0.0015858 | 0.00039743
7 | 0.0061901 | 0.0015514
8 | 0.0058 | 0.0014536
9 | 0.0016277 | 0.00040793
10 | 0.0027094 | 0.00067905
11 | 0.00083622 | 0.00020958
12 | 0.00079913 | 0.00020028
13 | 0.0011002 | 0.00027573
14 | 0.00044803 | 0.00011229
15 | 0.00044796 | 0.00011227
16 | 0.00041551 | 0.00010414
17 | 0.0019747 | 0.0004949
18 | 0.0025266 | 0.00063323
19 | 0.0023481 | 0.00058848
20 | 0.0014905 | 0.00037355
21 | 0.0053444 | 0.0013394
22 | 0.00059932 | 0.0001502
23 | 0.00072664 | 0.00018211
24 | 0.0033365 | 0.00083619
25 | 0.0043146 | 0.0010813
26 | 0.0013767 | 0.00034503
27 | 0.0011243 | 0.00028178
28 | 0.0014732 | 0.00036923
29 | 0.0012404 | 0.00031088
30 | 0.0012563 | 0.00031485
31 | 0.0012547 | 0.00031445
32 | 0.00041551 | 0.00010414
33 | 0.035171 | 0.0088146
34 | 0.0012862 | 0.00032235

## dtypes
| element | column | dtype
0 | bus | name | object
1 | bus | vn_kv | float64
2 | bus | type | object
3 | bus | zone | object
4 | bus | in_service | bool
5 | load | name | object
6 | load | bus | uint32
7 | load | p_mw | float64
8 | load | q_mvar | float64
9 | load | const_z_percent | float64
10 | load | const_i_percent | float64
11 | load | sn_mva | float64
12 | load | scaling | float64
13 | load | in_service | bool
14 | load | type | object
15 | ext_grid | name | object
16 | ext_grid | bus | uint32
17 | ext_grid | vm_pu | float64
18 | ext_grid | va_degree | float64
19 | ext_grid | slack_weight | float64
20 | ext_grid | in_service | bool
21 | line | name | object
22 | line | std_type | object
23 | line | from_bus | uint32
24 | line | to_bus | uint32
25 | line | length_km | float64
26 | line | r_ohm_per_km | float64
27 | line | x_ohm_per_km | float64
28 | line | c_nf_per_km | float64
29 | line | g_us_per_km | float64
30 | line | max_i_ka | float64
31 | line | df | float64
32 | line | parallel | uint32
33 | line | type | object
34 | line | in_service | bool
35 | trafo | name | object
36 | trafo | std_type | object
37 | trafo | hv_bus | uint32
38 | trafo | lv_bus | uint32
39 | trafo | sn_mva | float64
40 | trafo | vn_hv_kv | float64
41 | trafo | vn_lv_kv | float64
42 | trafo | vk_percent | float64
43 | trafo | vkr_percent | float64
44 | trafo | pfe_kw | float64
45 | trafo | i0_percent | float64
46 | trafo | shift_degree | float64
47 | trafo | tap_side | object
48 | trafo | tap_neutral | int32
49 | trafo | tap_min | int32
50 | trafo | tap_max | int32
51 | trafo | tap_step_percent | float64
52 | trafo | tap_step_degree | float64
53 | trafo | tap_pos | int32
54 | trafo | tap_phase_shifter | bool
55 | trafo | parallel | uint32
56 | trafo | df | float64
57 | trafo | in_service | bool
58 | line_geodata | coords | object
59 | bus_geodata | x | float64
60 | bus_geodata | y | float64
61 | bus_geodata | coords | object
62 | res_bus | vm_pu | float64
63 | res_bus | va_degree | float64
64 | res_bus | p_mw | float64
65 | res_bus | q_mvar | float64
66 | res_line | p_from_mw | float64
67 | res_line | q_from_mvar | float64
68 | res_line | p_to_mw | float64
69 | res_line | q_to_mvar | float64
70 | res_line | pl_mw | float64
71 | res_line | ql_mvar | float64
72 | res_line | i_from_ka | float64
73 | res_line | i_to_ka | float64
74 | res_line | i_ka | float64
75 | res_line | vm_from_pu | float64
76 | res_line | va_from_degree | float64
77 | res_line | vm_to_pu | float64
78 | res_line | va_to_degree | float64
79 | res_line | loading_percent | float64
80 | res_trafo | p_hv_mw | float64
81 | res_trafo | q_hv_mvar | float64
82 | res_trafo | p_lv_mw | float64
83 | res_trafo | q_lv_mvar | float64
84 | res_trafo | pl_mw | float64
85 | res_trafo | ql_mvar | float64
86 | res_trafo | i_hv_ka | float64
87 | res_trafo | i_lv_ka | float64
88 | res_trafo | vm_hv_pu | float64
89 | res_trafo | va_hv_degree | float64
90 | res_trafo | vm_lv_pu | float64
91 | res_trafo | va_lv_degree | float64
92 | res_trafo | loading_percent | float64
93 | res_ext_grid | p_mw | float64
94 | res_ext_grid | q_mvar | float64
95 | res_load | p_mw | float64
96 | res_load | q_mvar | float64

## parameters
| version | format_version | converged | OPF_converged | name | f_hz | sn_mva
0 | 2.14.6 | 2.14.0 | TRUE | FALSE |  | 50 | 1